## Blad1
Materials | Simapro_Production_Process | Use_column | Production_Impact
Acrylic_Paint | Alkyd_paint_without water_RER_S | Weight | 0.307
Plasterboard | Gypsum_plasterboard_CH_S | Weight | 0.00664
Glass_Wool_Insulation | Glass_wool_mat_CH_S | Weight | 0.0624
Metal_JUUNOO_Stud | Steel,_lowAlloyed_RER_converter_S | Weight | 0.177
Screws_Drywall_Type1 | Steel,_lowAlloyed_CH_electric_S | Weight | 0.558
Screws_Drywall_Type2 | Steel,_lowAlloyed_CH_electric_S | Weight | 0.558
MDF_Panel | Medium_density_fibreboard_RER_S | Volume | 28.5
JUUNOO_Tape_Structure | Nylon_glassFilled_RER_S | Weight | 0.218
JUUNOO_Tape_Finish | Polypropylene_granulate_RER_S | Weight | 0.061
Metal_Stud | Steel,_lowAlloyed_RER_converter_S | Weight | 0.177
Wooden_Frame | Sawnwood_hardwood_planed_RER_S | Volume | 14.82
LVL_Frame | CrossLaminated_timber_RER_S | Volume | 18.37
Hollow_Bricks_Ceramic | Clay_brick_RER_S | Weight | 0.00716
Hollow_Bricks_Cellular_Concrete | Autoclaved_aerated_concrete block_CH_S | Weight | 0.00858
Gypsum_Plaster | Gypsum_plasterboard_CH_S | Weight | 0.00452
Glue_Mortar | Adhesive_mortar_CH_S | Weight | 0.0598
Cement_Mortar | Cement_mortar_CH_S | Weight | 0.00501