## SpectralGamma
Spectral gamma data
Project: |  | 9334 - CO2 Project Longyearbyen 2007/2008
Responsible: |  | Stefanie Härtel
Site name | Core run no. | Depth in core run (m) | Final depth below local vertical datum (m) | Predominant lithology of measured core section | Date | Time | Counting time (s) | K (counts) | U (counts) | Th (counts) | TOTAL (counts) | Background? (Y if background, otherwise blank) | Comments | Core diameter (mm) (approximitly) | Susceptibility [Si] | Comments susceptibility
BH1A |  | 440.5 |  | air | 17.01.2008 | 13:25 | 600 | 3351 | 1707 | 857 | 50809 | Y |  | 50
BH1A |  | 440.5 |  | shale | 17.01.2008 | 14:25 | 600 | 4701 | 2043 | 1032 | 62207 |  |  | 50 | 42
BH1A |  | 441.5 |  | shale | 17.01.2008 | 14:35 | 600 | 4542 | 1985 | 994 | 60852 |  |  | 50 |  | core pieces < 10 cm
BH1A |  | 442.5 |  | shale | 17.01.2008 | 14:46 | 600 | 4549 | 2016 | 1003 | 61317 |  |  | 50 |  | core pieces < 10 cm
BH1A |  | 443.5 |  | shale | 17.01.2008 | 15:00 | 600 | 4770 | 2134 | 1030 | 61644 |  | tested sample contains mudflakes | 50 |  | core pieces < 10 cm
BH1A |  | 444.5 |  | shale | 17.01.2008 | 15:30 | 600 | 4533 | 2071 | 1008 | 59934 |  | very shattered (slickensides) | 50 |  | core pieces < 10 cm
BH1A |  | 445.5 |  | shale | 17.01.2008 | 15:45 | 600 | 4679 | 2101 | 1002 | 59934 |  | shattered | 50 |  | core pieces < 10 cm
BH1A |  | 446.5 |  | shale | 17.01.2008 | 16:30 | 600 | 4992 | 2050 | 1032 | 64283 |  |  | 50 | 34
BH1A |  | 447.5 |  | shale | 17.01.2008 | 17:00 | 600 | 4907 | 2190 | 1071 | 64225 |  |  | 50 | 33
BH1A |  | 448.5 |  | shale | 17.01.2008 | 17:12 | 600 | 4884 | 2131 | 1122 | 63691 |  |  | 50 | 36
BH1A |  | 449.5 |  | shale | 17.01.2008 | 17:25 | 600 | 4882 | 2155 | 1084 | 63373 |  |  | 50 |  | core pieces < 10 cm
BH1A |  | 450.5 |  | shale | 17.01.2008 | 17:36 | 600 | 4859 | 2137 | 1077 | 63823 |  | nodules typical below and above tested sample, but no nodules inside | 50 |  | core pieces < 10 cm
BH1A |  | 451.5 |  | shale | 17.01.2008 | 17:48 | 600 | 4906 | 2078 | 1084 | 62778 |  | nodules typical below and above tested sample, but no nodules inside | 50 | 27
BH1A |  | 452.5 |  | shale | 17.01.2008 | 18:02 | 600 | 5031 | 2104 | 1040 | 64004 |  | nodules typical below and above tested sample, no nodules inside but some mudflakes | 50 |  | core pieces < 10 cm
BH1A |  | 453.5 |  | papershale | 17.01.2008 | 18:15 | 600 | 4862 | 2076 | 1096 | 63371 |  |  | 50 |  | core pieces < 10 cm
BH1A |  | 454.5 |  | papershale | 17.01.2008 | 18:29 | 600 | 4763 | 2099 | 960 | 61581 |  |  | 50 |  | core pieces < 10 cm
BH1A |  | 455.5 |  | papershale | 17.01.2008 | 18:41 | 600 | 4715 | 2053 | 1021 | 62114 |  | a bit loose | 50 |  | core pieces < 10 cm
BH1A |  | 456.5 |  | papershale | 17.01.2008 | 18:55 | 600 | 4842 | 2022 | 1012 | 61924 |  | a bit loose | 50 |  | core pieces < 10 cm
BH1A |  | 456.5 |  | air | 17.01.2008 | 19:08 | 600 | 3438 | 1889 | 854 | 52009 | Y |  | 50
BH1A |  | 456.5 |  | air | 18.01.2008 | 7:52 | 600 | 3433 | 1806 | 869 | 51568 | Y |  | 50
BH1A |  | 456.5 |  | air | 18.01.2008 | 8:07 | 600 | 3498 | 1766 | 924 | 43392 | Y | sensor device covered with Pb | 50
BH1A |  | 456.5 |  | air | 18.01.2008 | 8:30 | 600 | 3877 | 1815 | 851 | 44694 | Y | MCA-keyboard didn\t react before, turned it off and on again, reseted ROIs | 50
BH1A |  | 456.5 |  | air | 18.01.2008 | 10:00 | 600 |  |  |  |  | Y | MCA-keyboard doesnt react again, values not readable, turn MCA off and on again | 50
BH1A |  | 456.5 |  | air | 18.01.2008 | 12:00 | 600 | 3470 | 1818 | 886 | 43043 | Y |  | 50
BH1A |  | 457.5 |  | papershale | 18.01.2008 | 12:15 | 600 | 4493 | 2052 | 949 | 51812 |  | very loose | 50 |  | core pieces < 10 cm
BH1A |  | 458.5 |  | papershale | 18.01.2008 | 12:30 | 600 | 4482 | 2027 | 1020 | 51630 |  | very loose | 50 |  | core pieces < 10 cm
BH1A |  | 459.5 |  | papershale | 18.01.2008 | 13:00 | 600 | 4636 | 2034 | 936 | 53049 |  | a bit loose | 50 |  | core pieces < 10 cm
BH1A |  | 460.5 |  | papershale | 18.01.2008 | 13:13 | 600 | 4611 | 2084 | 952 | 52512 |  | a bit loose | 50 |  | core pieces < 10 cm
BH1A |  | 461.5 |  | papershale | 18.01.2008 | 13:28 | 600 | 4553 | 2056 | 1006 | 52840 |  | a bit loose | 50 |  | core pieces < 10 cm
BH1A |  | 462.5 |  | shale-papershale | 18.01.2008 | 13:40 | 600 | [5 empty] | MCA keyboard failure, has to be turned off | 50 |  | core pieces < 10 cm
BH1A |  | 462.5 |  | shale-papershale | 18.01.2008 | 13:50 | 600 | 4688 | 2011 | 1040 | 54258 |  | very loose | 50 |  | core pieces < 10 cm
BH1A |  | 463.5 |  | papershale | 18.01.2008 | 14:00 | 600 | 4777 | 1982 | 1028 |  |  | MCA keyboard failure, has to be turned off | 50 |  | core pieces < 10 cm
BH1A |  | 463.5 |  | papershale | 18.01.2008 | 14:18 | 600 | 4626 | 2092 | 993 | 54308 |  | very loose | 50 |  | core pieces < 10 cm
BH1A |  | 464.5 |  | papershale | 18.01.2008 | 14:30 | 600 | 4765 | 2044 | 1075 | 55197 |  | very loose | 50 |  | core pieces < 10 cm
BH1A |  | 465.5 |  | papershale | 18.01.2008 | 14:50 | 600 | 4676 | 1992 | 1055 | 53921 |  | very loose | 50 |  | core pieces < 10 cm
BH1A |  | 466.5 |  | papershale | 18.01.2008 | 15:05 | 600 | 4673 | 2004 | 1008 | 52585 |  | very loose, contains nodules | 50 |  | core pieces < 10 cm
BH1A |  | 467.5 |  | papershale | 18.01.2008 | 15:18 | 600 | 4929 | 2070 | 1086 | 55532 |  | a bit loose | 50 |  | core pieces < 10 cm
BH1A |  | 468.5 |  | shale | 18.01.2008 | 15:30 | 600 | 4299 | 1914 | 991 | 51817 |  | totally chattered | 50 |  | core pieces < 10 cm
BH1A |  | 469.5 |  | shale | 18.01.2008 | 15:45 | 600 | 4800 | 2029 | 1069 | 54977 |  | temperature decrease while measure (doors open) approx. 4 degree colder | 50 |  | core pieces < 10 cm
BH1A |  | 470.5 |  | shale | 18.01.2008 | 15:55 | 600 | 4849 | 2097 | 1050 | 56369 |  |  | 50 |  | core pieces < 10 cm
BH1A |  | 471.5 |  | shale | 18.01.2008 | 16:06 | 600 | 4798 | 2022 | 1054 | 56209 |  |  | 50 |  | core pieces < 10 cm
BH1A |  | 472.5 |  | shale | 18.01.2008 | 16:18 | 600 | 4826 | 2055 | 1057 | 56209 |  |  | 50 | 20
BH1A |  | 473.5 |  | shale | 18.01.2008 | 16:28 | 600 | 4899 | 2233 | 1025 | 58684 |  |  | 50 | 29
BH1A |  | 474.5 |  | shale | 18.01.2008 | 16:40 | 600 | 5015 | 2102 | 1069 | 56179 |  |  | 50 |  | core pieces < 10 cm
BH1A |  | 475.5 |  | shale | 18.01.2008 | 16:55 | 600 | 4817 | 2121 | 1154 | 56977 |  |  | 50 |  | core pieces < 10 cm
BH1A |  | 476.5 |  | shale | 18.01.2008 | 17:05 | 600 | 4929 | 2091 | 1104 | 56448 |  |  | 50 |  | core pieces < 10 cm
BH1A |  | 477.5 |  | shale | 18.01.2008 | 17:16 | 600 | 4851 | 2026 | 1107 | 55774 |  |  | 50 |  | core pieces < 10 cm
BH1A |  | 478.5 |  | sandy shale | 18.01.2008 | 17:27 | 600 | 5003 | 2187 | 1055 | 59880 |  |  | 50 |  | core pieces < 10 cm
BH1A |  | 479.5 |  | shale | 18.01.2008 | 17:42 | 600 | 4945 | 2234 | 1096 | 59209 |  | pyratised fossils, pyrate nodules | 50 | 49
BH1A |  | 479.5 |  | air | 18.01.2008 | 17:53 | 600 | 3405 | 1750 | 807 | 42903 | Y |  | 50
BH1A |  | 479.5 |  | air | 21.01.2008 | 8:15 | 600 | 3376 | 1736 | 851 | 43470 | Y |  | 50
BH1A |  | 480.5 |  | shale | 21.01.2008 | 8:29 | 600 | 4781 | 2167 | 1081 | 56855 |  |  | 50 | 25
BH1A |  | 481.5 |  | shale | 21.01.2008 | 8:40 | 600 | 4664 | 2098 | 1024 | 55998 |  |  | 50 | 23
BH1A |  | 482.5 |  | shale | 21.01.2008 | 8:55 | 600 | 4780 | 2078 | 962 | 56325 |  | contains pyrate nodules | 50 |  | core pieces < 10 cm
BH1A |  | 483.5 |  | shale | 21.01.2008 | 9:08 | 600 | 4914 | 2115 | 957 | 55706 |  | contains pyrate nodules | 50 |  | core pieces < 10 cm
BH1A |  | 484.5 |  | shale | 21.01.2008 | 9:19 | 600 | 4925 | 2048 | 991 | 56267 |  | some pyrate | 50 |  | core pieces < 10 cm
BH1A |  | 484.6 |  | air | 21.01.2008 | 13:10 | 600 | 3567 | 1811 | 869 | 44838 | Y |  | 50
BH1A |  | 485.5 |  | shale | 21.01.2008 | 13:22 | 600 | 4871 | 2128 | 1067 | 57432 |  | core very broken | 50 |  | core pieces < 10 cm
BH1A |  | 486.5 |  | shale | 21.01.2008 | 14:12 | 600 | 4946 | 2232 | 1037 | 58254 |  |  | 50 |  | core pieces < 10 cm
BH1A |  | 487.5 |  | shale | 21.01.2008 | 14:26 | 600 | 5082 | 2243 | 1009 | 58747 |  |  | 50 |  | core pieces < 10 cm
BH1A |  | 488.5 |  | shale | 21.01.2008 | 14:39 | 600 | 5241 | 2162 | 1040 | 58254 |  |  | 50 |  | core pieces < 10 cm
BH1A |  | 489.5 |  | shale | 21.01.2008 | 15:00 | 600 | 4888 | 2117 | 1061 | 57935 |  |  | 50 |  | core pieces < 10 cm
BH1A |  | 490.5 |  | shale | 21.01.2008 | 15:27 | 600 | 4830 | 2147 | 988 | 57562 |  |  | 50 | 125 | several measurements delivered the same value
BH1A |  | 491.5 |  | shale | 21.01.2008 | 15:43 | 600 | 5015 | 2228 | 1068 | 58943 |  |  | 50 | 24
BH1A |  | 491.5 |  | air | 21.01.2008 | 15:58 | 600 | 3627 | 1882 | 867 | 46265 | Y |  | 50
BH1A |  | 491.5 |  | air | 22.01.2008 | 9:10 | 600 | 3420 | 1709 | 872 | 42969 | Y | temperature decrease while measure (doors open) 21,2 | 50
BH1A |  | 492.5 |  | shale | 22.01.2008 | 9:22 | 600 | 4834 | 2104 | 1027 | 55745 |  |  | 50 |  | core pieces < 10 cm
BH1A |  | 493.5 |  | shale | 22.01.2008 | 9:36 | 600 | 4991 | 2163 | 1038 | 56899 |  |  | 50 |  | core pieces < 10 cm
BH1A |  | 494.5 |  | shale | 22.01.2008 | 9:49 | 600 | 4864 | 2108 | 1011 | 56036 |  | 22,2 | 50 |  | core pieces < 10 cm
BH1A |  | 495.5 |  | shale | 22.01.2008 | 10:00 | 600 | 4636 | 2026 | 990 | 54742 |  | 22,5 | 50 |  | core pieces < 10 cm
BH1A |  | 496.5 |  | shale | 22.01.2008 | 10:15 | 600 | 4879 | 2080 | 1023 | 55712 |  | temperature decrease while measure (doors open) 21,3 | 50 | 23
BH1A |  | 497.5 |  | shale | 22.01.2008 | 10:27 | 600 | 4788 | 2094 | 1031 | 55326 |  | temperature decrease while measure (doors open) 20,3 | 50 |  | core pieces < 10 cm
BH1A |  | 498.5 |  | shale | 22.01.2008 | 10:45 | 600 | 4838 | 2090 | 1016 | 54945 |  | 21,4 | 50 |  | core pieces < 10 cm
BH1A |  | 499.5 |  | shale | 22.01.2008 | 10:52 | 600 | 4899 | 2067 | 1018 | 56303 |  |  | 50 |  | core pieces < 10 cm
BH1A |  | 500.5 |  | shale | 22.01.2008 | 11:09 | 600 | 4778 | 2091 | 1040 | 55579 |  |  | 50 |  | core pieces < 10 cm
BH1A |  | 501.5 |  | shale | 22.01.2008 | 11:20 | 600 | 4774 | 2017 | 951 | 55070 |  |  | 50 |  | core pieces < 10 cm
BH1A |  | 502.5 |  | shale | 22.01.2008 | 11:35 | 600 | 4923 | 2080 | 988 | 54781 |  |  | 50 |  | core pieces < 10 cm
BH1A |  | 502.5 |  | air | 22.01.2008 | 12:35 | 600 | 3470 | 1803 | 835 | 43377 | Y |  | 50
BH1A |  | 503.5 |  | shale | 22.01.2008 | 12:46 | 600 | 4738 | 1955 | 1004 | 54213 |  |  | 50 | 24
BH1A |  | 504.5 |  | shale | 22.01.2008 | 12:57 | 600 | 4800 | 2002 | 969 | 54886 |  |  | 50 | 23
BH1A |  | 505.5 |  | shale | 22.01.2008 | 13:09 | 600 | 4702 | 2013 | 937 | 54518 |  |  | 50 |  | core pieces < 10 cm
BH1A |  | 506.5 |  | shale | 22.01.2008 | 13:25 | 600 | 4772 | 2003 | 988 | 54886 |  |  | 50 |  | core pieces < 10 cm
BH1A |  | 507.5 |  | shale | 22.01.2008 | 13:37 | 600 | 4768 | 2030 | 1004 | 55382 |  |  | 50 |  | core pieces < 10 cm
BH1A |  | 508.5 |  | shale | 22.01.2008 | 14:10 | 600 | 4673 | 2017 | 1064 | 54907 |  |  | 50 | 22
BH1A |  | 509.5 |  | shale | 22.01.2008 | 14:25 | 600 | 4743 | 2006 | 1024 | 54170 |  |  | 50 | 23
BH1A |  | 510.5 |  | shale | 22.01.2008 | 14:50 | 600 | 4766 | 2161 | 991 | 54532 |  |  | 50 | 22
BH1A |  | 510.5 |  | air | 22.01.2008 | 16:00 | 600 | 3539 | 1816 | 843 | 43434 | Y |  | 50
BH1A |  | 510.5 |  | air | 23.01.2008 | 10:06 | 600 | 3368 | 1706 | 861 | 43329 | Y | 22,8 | 50
BH1A |  | 511.5 |  | shale | 23.01.2008 | 10:19 | 600 | 4715 | 2146 | 1011 | 55393 |  |  | 50 |  | core pieces < 10 cm
BH1A |  | 512.5 |  | shale | 23.01.2008 | 10:30 | 600 | 4741 | 2027 | 995 | 55026 |  |  | 50 | 20
BH1A |  | 513.5 |  | shale | 23.01.2008 | 10:41 | 600 | 4641 | 2093 | 980 | 53602 |  |  | 50 | 141
BH1A |  | 514.5 |  | shale | 23.01.2008 | 10:52 | 600 | 4645 | 2126 | 927 | 54152 |  | temperature decrease while measure (doors open) 20,3 | 50 |  | core pieces < 10 cm
BH1A |  | 515.5 |  | shale | 23.01.2008 | 11:04 | 600 | 4791 | 2070 | 1047 | 54908 |  |  | 50 | 22
BH1A |  | 516.5 |  | shale | 23.01.2008 | 11:15 | 600 | 4780 | 2050 | 1076 | 54709 |  |  | 50 | 20
BH1A |  | 517.5 |  | shale | 23.01.2008 | 11:27 | 600 | 5013 | 2019 | 995 | 55573 |  |  | 50 |  | core pieces < 10 cm
BH1A |  | 518.5 |  | shale | 23.01.2008 | 11:37 | 600 | 4706 | 2028 | 1034 | 54829 |  |  | 50 |  | core pieces < 10 cm
BH1A |  | 519.5 |  | shale | 23.01.2008 | 11:49 | 600 | 4885 | 2103 | 997 | 55114 |  | 22,7 | 50 |  | core pieces < 10 cm
BH1A |  | 520.5 |  | shale | 23.01.2008 | 12:00 | 600 | 4802 | 2092 | 1035 | 54378 |  |  | 50 |  | core pieces < 10 cm
BH1A |  | 521.5 |  | shale | 23.01.2008 | 12:39 | 600 | 4863 | 2085 | 965 | 55804 |  |  | 50 |  | core pieces < 10 cm
BH1A |  | 522.5 |  | shale | 23.01.2008 | 12:50 | 600 | 4477 | 1985 | 1020 | 53717 |  |  | 50 | 19
BH1A |  | 523.5 |  | shale | 23.01.2008 | 13:03 | 600 | 4578 | 2032 | 1027 | 54216 |  |  | 50 |  | core pieces < 10 cm
BH1A |  | 524.5 |  | shale | 23.01.2008 | 13:15 | 600 | 4884 | 2049 | 1002 | 55371 |  |  | 50 | 19
BH1A |  | 525.5 |  | shale | 23.01.2008 | 13:27 | 600 | 4808 | 2060 | 971 | 55011 |  |  | 50 |  | core pieces < 10 cm
BH1A |  | 526.5 |  | shale | 23.01.2008 | 13:37 | 600 | 4654 | 2067 | 968 | 54531 |  | pyrate laminae | 50 |  | core pieces < 10 cm
BH1A |  | 527.5 |  | shale | 23.01.2008 | 13:48 | 600 | 4851 | 2034 | 1002 | 54536 |  |  | 50 |  | core pieces < 10 cm
BH1A |  | 528.5 |  | shale | 23.01.2008 | 14:00 | 600 | 4872 | 2124 | 1011 | 54517 |  |  | 50 |  | core pieces < 10 cm
BH1A |  | 529.5 |  | shale | 23.01.2008 | 14:15 | 600 | 4554 | 2117 | 1078 | 53638 |  |  | 50 |  | core pieces < 10 cm
BH1A |  | 529.5 |  | air | 23.01.2008 | 14:25 | 600 | 3415 | 1746 | 892 | 43002 | Y |  | 50 |  | core pieces < 10 cm
BH1A |  | 530.5 |  | shale | 23.01.2008 | 14:37 | 600 | 4708 | 2003 | 1040 | 53754 |  |  | 50 |  | core pieces < 10 cm
BH1A |  | 531.5 |  | shale | 23.01.2008 | 14:48 | 600 | 4873 | 2068 | 998 | 54810 |  |  | 50 |  | core pieces < 10 cm
BH1A |  | 532.5 |  | shale | 23.01.2008 | 15:00 | 600 | 4953 | 2086 | 993 | 55574 |  |  | 50 |  | core pieces < 10 cm
BH1A |  | 533.5 |  | shale | 23.01.2008 | 15:15 | 600 | 4768 | 2111 | 978 | 55005 |  |  | 50 |  | core pieces < 10 cm
BH1A |  | 534.5 |  | shale | 23.01.2008 | 15:28 | 600 | 4838 | 2120 | 1026 | 55874 |  |  | 50 | 63
BH1A |  | 535.5 |  | shale | 23.01.2008 | 15:40 | 600 | 4639 | 2072 | 1021 | 54935 |  |  | 50 | 21
BH1A |  | 536.5 |  | shale | 23.01.2008 | 15:51 | 600 | 4704 | 1986 | 984 | 54401 |  |  | 50 | 19
BH1A |  | 537.5 |  | shale | 23.01.2008 | 16:05 | 600 | 4727 | 2080 | 981 | 54259 |  |  | 50 | 19
BH1A |  | 537.5 |  | air | 23.01.2008 | 16:15 | 600 | 3441 | 1790 | 864 | 43950 | Y |  | 50
BH1A |  | 537.5 |  | air | 24.01.2008 | 8:45 | 600 | 3459 | 1790 | 864 | 43950 | Y | 22,9 | 50
BH1A |  | 538.5 |  | shale | 24.01.2008 | 9:01 | 600 | 4767 | 2014 | 1006 | 54358 |  |  | 50 | 35
BH1A |  | 539.5 |  | shale | 24.01.2008 | 9:30 | 600 | 4890 | 2099 | 1017 | 55415 |  |  | 50 | 19
BH1A |  | 540.5 |  | shale | 24.01.2008 | 9:41 | 600 | 4592 | 2145 | 981 | 54053 |  |  | 50 | 19
BH1A |  | 541.5 |  | shale | 24.01.2008 | 9:54 | 600 | 4863 | 2015 | 981 | 54053 |  |  | 50 |  | core pieces < 10 cm
BH1A |  | 542.5 |  | shale | 24.01.2008 | 10:05 | 600 | 4630 | 2083 | 1026 | 54219 |  |  | 50 |  | core pieces < 10 cm
BH1A |  | 543.5 |  | shale | 24.01.2008 | 10:17 | 600 | 4794 | 2050 | 985 | 55149 |  |  | 50 |  | core pieces < 10 cm
BH1A |  | 544.5 |  | shale | 24.01.2008 | 10:27 | 600 | 4730 | 1986 | 1059 | 54936 |  |  | 50 |  | core pieces < 10 cm
BH1A |  | 545.5 |  | shale | 24.01.2008 | 10:38 | 600 | 4670 | 2010 | 990 | 53634 |  |  | 50 |  | core pieces < 10 cm
BH1A |  | 546.5 |  | shale | 24.01.2008 | 10:51 | 600 | 4574 | 2128 | 973 | 55078 |  |  | 50 |  | core pieces < 10 cm
BH1A |  | 547.5 |  | shale | 24.01.2008 | 11:02 | 600 | 4818 | 2120 | 990 | 54572 |  |  | 50 |  | core pieces < 10 cm
BH1A |  | 548.5 |  | shale | 24.01.2008 | 11:13 | 600 | 4872 | 1996 | 1016 | 54838 |  | 23 | 50 |  | core pieces < 10 cm
BH1A |  | 549.5 |  | shale | 24.01.2008 | 11:25 | 600 | 4913 | 2091 | 1109 | 55259 |  |  | 50 |  | core pieces < 10 cm
BH1A |  | 550.5 |  |  | 24.01.2008 |  | 600 | [5 empty] | change of drilling equipment, core missing | 50 |  | core pieces < 10 cm
BH1A |  | 551.5 |  | shale | 24.01.2008 | 11:36 | 600 | 4488 | 2011 | 1000 | 51746 |  |  | 40 |  | core pieces < 10 cm
BH1A |  | 552.5 |  | shale | 24.01.2008 | 11:48 | 600 | 4539 | 1934 | 1033 | 51748 |  |  | 40 |  | core pieces < 10 cm
BH1A |  | 553.5 |  | shale | 24.01.2008 | 12:00 | 600 | 4446 | 1891 | 958 | 51137 |  |  | 40 |  | core pieces < 10 cm
BH1A |  | 554.5 |  | shale | 24.01.2008 | 12:33 | 600 | 4334 | 2019 | 1019 | 50932 |  |  | 40 |  | core pieces < 10 cm
BH1A |  | 555.5 |  | shale | 24.01.2008 | 12:45 | 600 | 4227 | 1889 | 918 | 50780 |  |  | 40 |  | core pieces < 10 cm
BH1A |  | 556.5 |  | shale | 24.01.2008 | 12:57 | 600 | 4170 | 1993 | 954 | 50045 |  |  | 40 |  | core pieces < 10 cm
BH1A |  | 557.5 |  | shale | 24.01.2008 | 13:54 | 600 | 4352 | 2003 | 948 | 51313 |  |  | 40 |  | core pieces < 10 cm
BH1A |  | 558.5 |  | shale + some vfs | 24.01.2008 | 14:04 | 600 | 4176 | 1997 | 939 | 50278 |  |  | 40 | 10
BH1A |  | 559.5 |  | shale + some vfs | 24.01.2008 | 14:15 | 600 | 4374 | 1931 | 984 | 50371 |  |  | 40 |  | core pieces < 10 cm
BH1A |  | 560.5 |  | shale + some vfs | 24.01.2008 | 14:31 | 600 | 4126 | 1930 | 980 | 49465 |  |  | 40 | 9
BH1A |  | 561.5 |  | shale + some vfs | 24.01.2008 | 14:43 | 600 | 4079 | 1879 | 987 | 49399 |  |  | 40 | 9
BH1A |  | 561.5 |  | air | 24.01.2008 | 14:53 | 600 | 3408 | 1787 | 901 | 43986 | Y |  | 40 |  | core pieces < 10 cm
BH1A |  | 562.5 |  | shale + some vfs | 24.01.2008 | 15:05 | 600 | 4330 | 1941 | 947 | 50476 |  |  | 40 | 9
BH1A |  | 563.5 |  | shale | 24.01.2008 | 15:16 | 600 | 4106 | 1907 | 928 | 50427 |  |  | 40 | 8
BH1A |  | 564.5 |  | shale + some fs | 24.01.2008 | 15:27 | 600 | 4319 | 1898 | 999 | 51181 |  |  | 40 | 7
BH1A |  | 565.5 |  | shale + some fs | 24.01.2008 | 15:45 | 600 | 4260 | 1932 | 1006 | 50915 |  |  | 40 | 6
BH1A |  | 566.5 |  | shale + some fs | 24.01.2008 | 15:57 | 600 | 4146 | 1945 | 939 | 49685 |  |  | 40 | 8
BH1A |  | 567.5 |  | shale | 24.01.2008 | 16:08 | 600 | 4383 | 1978 | 968 | 51100 |  |  | 40 |  | core pieces < 10 cm
BH1A |  | 567.5 |  | air | 25.01.2008 | 8:10 | 600 | 3443 | 1694 | 843 | 43463 | Y | no backround measurement in the afternoon the day before, bacause logistics was closed, 23,0 | 40
BH1A |  | 568.5 |  | shale | 25.01.2008 | 8:22 | 600 | 4329 | 2009 | 962 | 51184 |  |  | 40 |  | core pieces < 10 cm
BH1A |  | 569.5 |  | shale | 25.01.2008 | 8:33 | 600 | 4537 | 1910 | 926 | 51492 |  |  | 40 | 11
BH1A |  | 570.5 |  | shale | 25.01.2008 | 8:44 | 600 | 4292 | 1984 | 997 | 51600 |  |  | 40 |  | core pieces < 10 cm
BH1A |  | 571.5 |  | shale | 25.01.2008 | 9:55 | 600 | 4521 | 1946 | 972 | 52173 |  |  | 40 |  | core pieces < 10 cm
BH1A |  | 572.5 |  | shale | 25.01.2008 | 9:06 | 600 | 4362 | 1993 | 984 | 51675 |  |  | 40 |  | core pieces < 10 cm
BH1A |  | 573.5 |  | shale | 25.01.2008 | 9:28 | 600 | 4538 | 2039 | 948 | 52960 |  |  | 40 |  | core pieces < 10 cm
BH1A |  | 574.5 |  | shale | 25.01.2008 | 9:40 | 600 | 4471 | 1966 | 979 | 52236 |  | temperature decrease while measure (doors open) 20,5 | 40 |  | core pieces < 10 cm
BH1A |  | 575.5 |  | shale + vfs | 25.01.2008 | 9:51 | 600 | 4349 | 1966 | 973 | 51235 |  |  | 40 | 10
BH1A |  | 576.5 |  | shale + vfs | 25.01.2008 | 10:02 | 600 | 4351 | 1923 | 956 | 50704 |  |  | 40 | 11
BH1A |  | 577.5 |  | shale + vfs | 25.01.2008 | 10:16 | 600 | 4166 | 1868 | 942 | 49851 |  |  | 40 | 61
BH1A |  | 578.5 |  | shale + vfs | 25.01.2008 | 10:27 | 600 | 4144 | 1968 | 990 | 49788 |  |  | 40 | 8
BH1A |  | 579.5 |  | shale + vfs | 25.01.2008 | 10:39 | 600 | 4122 | 1900 | 937 | 49625 |  |  | 40 | 7
BH1A |  | 580.5 |  | shale + vfs | 25.01.2008 | 10:50 | 600 | 4129 | 1890 | 954 | 50019 |  |  | 40 | 9
BH1A |  | 581.5 |  | shale + vfs | 25.01.2008 | 11:02 | 600 | 4408 | 1954 | 775 | 51593 |  |  | 40 |  | core pieces < 10 cm
BH1A |  | 582.5 |  | shale | 25.01.2008 | 11:15 | 600 | 4485 | 2026 | 917 | 52979 |  |  | 40 |  | core pieces < 10 cm
BH1A |  | 583.5 |  | shale | 25.01.2008 | 11:26 | 600 | 4511 | 2028 | 950 | 51733 |  |  | 40 |  | core pieces < 10 cm
BH1A |  | 584.5 |  | shale | 25.01.2008 | 11:43 | 600 | 4345 | 1973 | 955 | 50909 |  |  | 40 |  | core pieces < 10 cm
BH1A |  | 584.5 |  | air | 25.01.2008 | 12:13 | 600 | 3494 | 1749 | 878 | 44129 | Y |  | 40
BH1A |  | 585.5 |  | shale | 25.01.2008 | 12:26 | 600 | 4303 | 1874 | 946 | 50280 |  |  | 40 |  | core pieces < 10 cm
BH1A |  | 586.5 |  | shale | 25.01.2008 | 12:37 | 600 | 4297 | 1970 | 942 | 50944 |  |  | 40 |  | core pieces < 10 cm
BH1A |  | 587.5 |  | shale | 25.01.2008 | 12:48 | 600 | 4374 | 2026 | 940 | 50688 |  |  | 40 |  | core pieces < 10 cm
BH1A |  | 588.5 |  | shale | 25.01.2008 | 12:59 | 600 | 4439 | 1944 | 944 | 51301 |  |  | 40 | 100
BH1A |  | 589.5 |  | shale | 25.01.2008 | 13:11 | 600 | 4406 | 1905 | 951 | 51293 |  |  | 40 |  | core pieces < 10 cm
|  | 590.5 |  | sandy shale |  | 13:25 |  | 4380 | 1971 | 916 | 51040 |  |  | 40
BH1A |  | 591.5 |  | sandy shale | 25.01.2008 | 13:38 | 600 | 4270 | 1984 | 881 | 50932 |  |  | 40 |  | core pieces < 10 cm
BH1A |  | 592.5 |  | sandy shale | 25.01.2008 | 13:56 | 600 | 4218 | 1931 | 932 | 50357 |  |  | 40 | 7
BH1A |  | 593.5 |  | sandy shale | 25.01.2008 | 15:04 | 600 | 3945 | 1927 | 934 | 48031 |  |  | 40 | 6
BH1A |  | 594.5 |  | sandy shale | 25.01.2008 | 18:35 | 600 | 3960 | 1894 | 893 | 48989 |  |  | 40 | 7
BH1A |  | 594.5 |  | air | 25.01.2008 | 18:47 | 600 | 3436 | 1806 | 889 | 43911 | Y |  | 40
BH1A |  | 594.5 |  | air | 26.01.2008 | 14:46 | 600 | 3495 | 1814 | 865 | 44033 | Y | 23 | 40
BH1A |  | 595.5 |  | sandy shale | 26.01.2008 | 14:55 | 600 | 4215 | 1907 | 918 | 50886 |  |  | 40 | 9
BH1A |  | 596.5 |  | sandy shale | 26.01.2008 | 15:06 | 600 | 4468 | 2001 | 897 | 52990 |  |  | 40 | 26
BH1A |  | 597.5 |  | shale | 26.01.2008 | 15:16 | 600 | 4554 | 2174 | 994 | 52471 |  |  | 40 | 8
BH1A |  | 598.5 |  | shale | 26.01.2008 | 15:27 | 600 | 4390 | 2021 | 963 | 52026 |  |  | 40 | 9
BH1A |  | 599.5 |  | shale | 26.01.2008 | 15:39 | 600 | 4596 | 1962 | 1008 | 52316 |  |  | 40 | 9
BH1A |  | 600.5 |  | shale | 26.01.2008 | 15:50 | 600 | 4430 | 2125 | 981 | 52029 |  |  | 40 | 8
BH1A |  | 601.5 |  | shale | 26.01.2008 | 16:01 | 600 | 4493 | 2023 | 957 | 52344 |  |  | 40 | 8
BH1A |  | 602.5 |  | sandy shale | 26.01.2008 | 16:18 | 600 | 4094 | 1961 | 977 | 49681 |  |  | 40 | 5
BH1A |  | 603.5 |  | sandy shale | 26.01.2008 | 16:28 | 600 | 3832 | 1821 | 869 | 47040 |  |  | 40 | 17
BH1A |  | 604.5 |  | shaly sst vfs | 26.01.2008 | 16:40 | 600 | 4329 | 1962 | 918 | 49858 |  |  | 40 | 5
BH1A |  | 605.5 |  | shaly sst vfs | 26.01.2008 | 16:51 | 600 | 4024 | 1789 | 922 | 48194 |  |  | 40 | 5
BH1A |  | 606.5 |  | shaly sst vfs-fs | 26.01.2008 | 17:03 | 600 | 3903 | 1782 | 858 | 47435 |  |  | 40 | 4
BH1A |  | 607.5 |  | shaly sst vfs-fs | 26.01.2008 | 17:14 | 600 | 3969 | 1929 | 908 | 47748 |  |  | 40 | 2
BH1A |  | 608.5 |  | shaly sst vfs-fs | 26.01.2008 | 17:25 | 600 | 4160 | 1909 | 923 | 48668 |  |  | 40 | 4
BH1A |  | 609.5 |  | shaly sst vfs-fs | 26.01.2008 | 17:35 | 600 | 4051 | 1905 | 934 | 48442 |  |  | 40 | 4
BH1A |  | 610.5 |  | shaly sst vfs-fs | 26.01.2008 | 17:47 | 600 | 4258 | 1895 | 1005 | 49612 |  |  | 40 | 7
BH1A |  | 611.5 |  | shaly sst vfs-fs | 26.01.2008 | 17:58 | 600 | 4066 | 1934 | 954 | 49078 |  |  | 40 | 6
BH1A |  | 612.5 |  | shaly sst vfs-fs | 26.01.2008 | 18:09 | 600 | 3981 | 1908 | 931 | 48448 |  |  | 40 | 6
BH1A |  | 613.5 |  | sandy shale | 26.01.2008 | 18:19 | 600 | 4286 | 1917 | 980 | 50280 |  |  | 40 | 7
BH1A |  | 613.5 |  | air | 26.01.2008 | 18:30 | 600 | 3577 | 1825 | 844 | 44213 | Y |  | 40
BH1A |  | 613.5 |  | air | 28.01.2008 | 8:40 | 600 | 3459 | 1794 | 790 | 43734 | Y |  | 40
BH1A |  | 614.5 |  | shale | 28.01.2008 | 8:51 | 600 | 4313 | 1938 | 916 | 50824 |  |  | 40 | 7
BH1A |  | 615.5 |  | shale | 28.01.2008 | 9:03 | 600 | 4260 | 1920 | 944 | 50291 |  |  | 40 | 8
BH1A |  | 616.5 |  | sandy shale | 28.01.2008 | 9:13 | 600 | 4123 | 1857 | 947 | 48651 |  |  | 40 | 16
BH1A |  | 617.5 |  | shaly f sst | 28.01.2008 | 9:24 | 600 | 4061 | 1798 | 922 | 48912 |  |  | 40 | 10
BH1A |  | 618.5 |  | shaly f sst | 28.01.2008 | 9:35 | 600 | 4203 | 1927 | 861 | 49540 |  |  | 40 | 8
BH1A |  | 619.5 |  | shaly f sst | 28.01.2008 | 9:47 | 600 | 4044 | 1773 | 924 | 48652 |  |  | 40 | 6
BH1A |  | 620.5 |  | shaly f sst | 28.01.2008 | 10:01 | 600 | 4003 | 1864 | 974 | 47700 |  |  | 40 | 4
BH1A |  | 621.5 |  | sandy shale | 28.01.2008 | 10:15 | 600 | 4071 | 1894 | 905 | 48228 |  |  | 40 | 5
BH1A |  | 622.5 |  | sandy shale | 28.01.2008 | 10:25 | 600 | 3991 | 1911 | 920 | 48818 |  |  | 40 | 6
BH1A |  | 623.5 |  | sandy shale | 28.01.2008 | 10:36 | 600 | 4213 | 1888 | 927 | 49000 |  |  | 40 | 6
BH1A |  | 624.5 |  | sandy shale | 28.01.2008 | 10:47 | 600 | 4104 | 1902 | 938 | 49135 |  |  | 40 | 6
BH1A |  | 625.5 |  | sandy shale | 28.01.2008 | 10:59 | 600 | 4211 | 1884 | 951 | 49333 |  |  | 40 | 6
BH1A |  | 626.5 |  | shaly f sst | 28.01.2008 | 11:10 | 600 | 4205 | 1789 | 892 | 48842 |  |  | 40 | 9
BH1A |  | 627.5 |  | shaly f sst | 28.01.2008 | 11:21 | 600 | 3979 | 1924 | 948 | 48073 |  |  | 40 | 6
BH1A |  | 628.5 |  | shaly f sst | 28.01.2008 | 11:34 | 600 | 4150 | 1852 | 927 | 48924 |  |  | 40 | 7
BH1A |  | 629.5 |  | sandy shale | 28.01.2008 | 11:45 | 600 | 4294 | 1964 | 929 | 49244 |  |  | 40 | 11
BH1A |  | 629.5 |  | air | 28.01.2008 | 12:08 | 600 | 3366 | 1713 | 886 | 43344 | Y |  | 40
BH1A |  | 630.5 |  | sandy shale | 28.01.2008 | 12:20 | 600 | 3887 | 1785 | 878 | 46383 |  |  | 40 | 18
BH1A |  | 631.5 |  | sandy shale | 28.01.2008 | 12:31 | 600 | 4077 | 1844 | 889 | 47739 |  | core greenish | 40 | 55
BH1A |  | 632.5 |  | shaly f sst | 28.01.2008 | 12:42 | 600 | 3732 | 1874 | 961 | 48308 |  | doors open 21,6 | 40 | 6
BH1A |  | 633.5 |  | shaly f sst | 28.01.2008 | 12:52 | 600 | 4023 | 1953 | 884 | 49456 |  |  | 40 | 3
BH1A |  | 634.5 |  | shaly f sst | 28.01.2008 | 13:03 | 600 | 3941 | 1887 | 888 | 48860 |  |  | 40 | 3
BH1A |  | 635.5 |  | shaly f sst | 28.01.2008 | 13:15 | 600 | 3762 | 1867 | 925 | 47672 |  |  | 40 | 3
BH1A |  | 636.5 |  | vf-f sst | 28.01.2008 | 13:26 | 600 | 3909 | 1842 | 872 | 47130 |  |  | 40 | 10
BH1A |  | 637.5 |  | vf-f sst | 28.01.2008 | 13:39 | 600 | 3794 | 1816 | 866 | 46993 |  |  | 40 | 3
BH1A |  | 638.5 |  | vf-f sst | 28.01.2008 | 13:54 | 600 | 3899 | 1886 | 855 | 47098 |  |  | 40 | 4
BH1A |  | 639.5 |  | vf-f sst | 28.01.2008 | 14:06 | 600 | 4095 | 1800 | 904 | 47711 |  |  | 40 | 3
BH1A |  | 640.5 |  | vf-f sst | 28.01.2008 | 14:18 | 600 | 3988 | 1803 | 926 | 48278 |  |  | 40 | 4
BH1A |  | 641.5 |  | vf-f sst | 28.01.2008 | 14:29 | 600 | 4056 | 1824 | 903 | 48503 |  |  | 40 | 4
BH1A |  | 642.5 |  | vf-f sst | 28.01.2008 | 14:44 | 600 | 4184 | 1794 | 847 | 48338 |  |  | 40 | 4
BH1A |  | 643.5 |  | vf-f sst | 28.01.2008 | 15:05 | 600 | 4067 | 1926 | 908 | 48093 |  |  | 40 | 5
BH1A |  | 644.5 |  | vf-f sst | 28.01.2008 | 15:15 | 600 | 4195 | 1910 | 933 | 48830 |  |  | 40 | 4
BH1A |  | 645.5 |  | sandy shale | 28.01.2008 | 15:30 | 600 | 4223 | 1959 | 903 | 49792 |  |  | 40 | 6
BH1A |  | 646.5 |  | sandy shale | 28.01.2008 | 15:55 | 600 | 4077 | 1953 | 942 | 49727 |  |  | 40 | 5
BH1A |  | 646.5 |  | air | 28.01.2008 | 16:06 | 600 | 3522 | 1730 | 809 | 43011 | Y |  | 40
BH1A |  | 647.5 |  | sandy shale | 28.01.2008 | 16:50 | 600 | 4158 | 1961 | 947 | 49853 |  |  | 40 | 5
BH1A |  | 648.5 |  | sandy shale | 28.01.2008 | 17:02 | 600 | 4195 | 1831 | 870 | 49182 |  |  | 40 | 6
BH1A |  | 649.5 |  | sandy shale | 28.01.2008 | 17:12 | 600 | 4086 | 1917 | 942 | 49219 |  |  | 40 | 6
BH1A |  | 650.5 |  | sandy shale | 28.01.2008 | 17:23 | 600 | 4143 | 1841 | 900 | 49597 |  |  | 40 | 7
BH1A |  | 651.5 |  | sandy shale | 28.01.2008 | 17:34 | 600 | 4258 | 1859 | 915 | 49597 |  |  | 40 | 7
BH1A |  | 652.5 |  | sandy shale | 28.01.2008 | 14:48 | 600 | 4183 | 1893 | 920 | 50011 |  |  | 40 | 8
BH1A |  | 652.5 |  | air | 28.01.2008 | 18:00 | 600 | 3496 | 1701 | 826 | 42647 | Y |  | 40
BH1A |  | 652.5 |  | air | 29.01.2008 | 9:30 | 600 | 3478 | 1748 | 883 | 43439 | Y |  | 40
BH1A |  | 653.5 |  | sandy shale | 29.01.2008 | 9:53 | 600 | 4329 | 1911 | 953 | 51101 |  |  | 40 | 8
BH1A |  | 654.5 |  | sandy shale | 29.01.2008 | 10:06 | 600 | 4398 | 2012 | 908 | 51848 |  |  | 40 | 9
BH1A |  | 655.5 |  | sandy shale | 29.01.2008 | 10:16 | 600 | 4309 | 1969 | 923 | 50578 |  |  | 40 | 4
BH1A |  | 656.5 |  | sandy shale | 29.01.2008 | 10:41 | 600 | 3969 | 1948 | 896 | 48665 |  |  | 40 | 13
BH1A |  | 657.5 |  | sandy shale | 29.01.2008 | 11:09 | 600 | 4269 | 1876 | 936 | 51481 |  |  | 40 | 4
BH1A |  | 658.5 |  | sandy shale | 29.01.2008 | 11:29 | 600 | 4182 | 1910 | 977 | 50292 |  |  | 40 | 5
BH1A |  | 659.5 |  | sandy shale | 29.01.2008 | 12:15 | 600 | 4496 | 1972 | 983 | 52591 |  |  | 40 | 5
BH1A |  | 659.5 |  | air | 29.01.2008 | 13:05 | 600 | 3408 | 1772 | 866 | 43738 | Y
BH1A |  | 660.5 |  | shale | 29.01.2008 | 13:31 | 600 | 4444 | 2009 | 1005 | 51861 |  |  | 40 | 5
BH1A |  | 661.5 |  | shale | 29.01.2008 | 13:46 | 600 | 4502 | 1963 | 1004 | 52369 |  |  | 40 | 5
BH1A |  | 662.5 |  | shale | 29.01.2008 | 14:12 | 600 | 4412 | 1920 | 1013 | 52024 |  |  | 40 | 5
BH1A |  | 663.5 |  | shale | 29.01.2008 | 14:28 | 600 | 4403 | 1913 | 965 | 52164 |  |  | 40 | 5
BH1A |  | 664.5 |  | shale | 29.01.2008 | 14:40 | 600 | 4357 | 1927 | 955 | 52013 |  |  | 40 | 5
BH1A |  | 665.5 |  | shale | 29.01.2008 | 14:51 | 600 | 4398 | 2034 | 965 | 51785 |  |  | 40 | 5
BH1A |  | 666.5 |  | shale | 29.01.2008 | 15:02 | 600 | 4431 | 2077 | 949 | 52359 |  |  | 40 | 5
BH1A |  | 667.5 |  | shale | 29.01.2008 | 15:14 | 600 | 4332 | 1884 | 932 | 51178 |  |  | 40 | 8
BH1A |  | 668.5 |  | shale | 29.01.2008 | 15:38 | 600 | 4388 | 2082 | 934 | 52604 |  |  | 40 | 5
BH1A |  | 669.5 |  | shale | 29.01.2008 | 15:51 | 600 | 4388 | 1988 | 922 | 52229 |  |  | 40 | 5
BH1A |  | 670.5 |  | shale | 29.01.2008 | 18:09 | 600 | 4406 | 1989 | 973 | 52192 |  |  | 40 | 5
BH1A |  | 671.5 |  | shale | 29.01.2008 | 18:20 | 600 | 4505 | 2100 | 982 | 53693 |  |  | 40 | 4
BH1A |  | 672.5 |  | shale | 29.01.2008 | 18:41 | 600 | 4312 | 2075 | 974 | 54312 |  |  | 40 | 7
BH1A |  | 672.5 |  | air | 29.01.2008 | 18:54 | 600 | 3509 | 1780 | 915 | 43843 | Y
BH1A |  | 672.5 |  | air | 30.01.2008 | 7:54 | 600 | 3424 | 1705 | 862 | 43874 | Y
BH1A |  | 673.5 |  | shale | 30.01.2008 | 8:15 | 600 | 4391 | 2091 | 970 | 53234 |  |  | 40 | 5
BH1A |  | 674.5 |  | shale | 30.01.2008 | 8:26 | 600 | 4272 | 1996 | 915 | 51974 |  |  | 40 | 4
BH1A |  | 675.5 |  | shale | 30.01.2008 | 9:00 | 600 | 4452 | 1977 | 911 | 52820 |  |  | 40 | 4
BH1A |  | 676.5 |  | shale | 30.01.2008 | 9:20 | 600 | 4296 | 1975 | 929 | 53084 |  |  | 40
BH1A |  | 677.5 |  | shale | 30.01.2008 | 10:45 | 600 | 4329 | 2012 | 960 | 52132 |  |  | 40 | 5
BH1A |  | 678.5 |  | shale | 30.01.2008 | 11:20 | 600 | 4452 | 2078 | 923 | 53626 |  |  | 40
BH1A |  | 679.5 |  | shale | 30.01.2008 | 11:35 | 600 | 4302 | 1994 | 946 | 53425 |  |  | 40 | 4
BH1A |  | 679.5 |  | air | 30.01.2008 | 13:40 | 600 | 3431 | 1741 | 845 | 44194 | Y
BH1A |  | 680.5 |  | shale | 30.01.2008 | 14:35 | 600 | 4162 | 1974 | 907 | 51254 |  |  | 40 | 4
BH1A |  | 681.5 |  | shale | 30.01.2008 | 14:46 | 600 | 4149 | 1963 | 977 | 51294 |  |  | 40 | 4
BH1A |  | 682.5 |  | shale | 30.01.2008 | 15:00 | 600 | 4350 | 1990 | 944 | 52193 |  |  | 40 | 5
BH1A |  | 683.5 |  | shale | 30.01.2008 | 15:10 | 600 | 4297 | 1998 | 965 | 51472 |  |  | 40 | 4
BH1A |  | 684.5 |  | shale | 30.01.2008 | 15:20 | 600 | 4186 | 1971 | 994 | 50024 |  |  | 40 | 4
BH1A |  | 685.5 |  | shale | 30.01.2008 | 15:32 | 600 | 4193 | 1929 | 958 | 50717 |  |  | 40 | 4
BH1A |  | 686.5 |  | shale | 30.01.2008 | 15:45 | 600 | 4096 | 1893 | 928 | 49473 |  |  | 40 | 4
BH1A |  | 687.5 |  | shale | 30.01.2008 | 16:00 | 600 | 4354 | 1981 | 906 | 51255 |  |  | 40 | 5
BH1A |  | 688.5 |  | sandy shale | 30.01.2008 | 16:21 | 600 | 4342 | 1890 | 944 | 50769 |  |  | 40 | 5
BH1A |  | 689.5 |  | shale | 30.01.2008 | 16:45 | 600 | 4373 | 1940 | 958 | 52014 |  |  | 40 | 6
BH1A |  | 690.5 |  | shale | 30.01.2008 | 16:57 | 600 | 4398 | 1900 | 929 | 51611 |  |  | 40 | 7
BH1A |  | 691.5 |  | shale | 30.01.2008 | 17:10 | 600 | 4220 | 1951 | 916 | 50756 |  |  | 40 | 7
BH1A |  | 692.5 |  | shale | 30.01.2008 | 17:22 | 600 | 4440 | 2044 | 959 | 52229 |  |  | 40 | 7
BH1A |  | 693.5 |  | shale | 30.01.2008 | 17:32 | 600 | 4224 | 1952 | 922 | 51689 |  |  | 40 | 8
BH1A |  | 694.5 |  | shale | 30.01.2008 | 17:45 | 600 | 4278 | 1975 | 949 | 52848 |  |  | 40 | 8
BH1A |  | 694.5 |  | air | 30.01.2008 | 18:00 | 600 | 3482 | 1752 | 828 | 43338 | Y
BH1A |  | 694.5 |  | air | 02.02.2008 | 13:15 | 600 | 3487 | 1686 | 829 | 42916 | Y
BH1A |  | 695.5 |  | shale | 02.02.2008 | 13:24 | 600 | 4169 | 1903 | 918 | 50842 |  |  | 40 | 9
BH1A |  | 696.5 |  | shale | 02.02.2008 | 13:35 | 600 | 4370 | 1854 | 895 | 51069 |  |  | 40 | 11
BH1A |  | 697.5 |  | shale | 02.02.2008 | 13:46 | 600 | 4370 | 1988 | 954 | 51654 |  | core broken in 1-5cm thick pieces | 40 |  | core pieces < 10 cm
BH1A |  | 698.5 |  | shale | 02.02.2008 | 13:57 | 600 | 4468 | 1902 | 980 | 52276 |  | core broken in 1cm thick pieces, mudflakes | 40 |  | core pieces < 10 cm
BH1A |  | 699.5 |  | shale | 02.02.2008 | 15:50 | 600 | 4515 | 1942 | 1021 | 54662 |  | core contains pyrate nodules | 40 |  | core pieces < 10 cm
BH1A |  | 700.5 |  | shale | 02.02.2008 | 16:05 | 600 | 4203 | 1867 | 909 | 50580 |  | core broken in 1-3cm thick pieces | 40 |  | core pieces < 10 cm
BH1A |  | 701.5 |  | shale | 02.02.2008 | 16:20 | 600 | 4081 | 1800 | 925 | 49856 |  | core broken in 1-4cm thick pieces | 40 |  | core pieces < 10 cm
BH1A |  | 702.5 |  | shale | 02.02.2008 | 16:33 | 600 | 4257 | 1874 | 954 | 49787 |  | core broken in 1-4cm thick pieces | 40 |  | core pieces < 10 cm
BH1A |  | 703.5 |  | shale | 02.02.2008 | 16:44 | 600 | 4148 | 1879 | 925 | 49497 |  | core broken in 1-4cm thick pieces | 40 |  | core pieces < 10 cm
BH1A |  | 704.5 |  | shale | 02.02.2008 | 16:55 | 600 | 4082 | 1930 | 928 | 49796 |  |  | 40 |  | core pieces < 10 cm
BH1A |  | 705.5 |  | shale | 02.02.2008 | 17:05 | 600 | 4087 | 1933 | 942 | 50146 |  |  | 40 |  | core pieces < 10 cm
BH1A |  | 706.5 |  | shale | 02.02.2008 | 17:20 | 600 | 4216 | 1879 | 985 | 50325 |  |  | 40 |  | core pieces < 10 cm
BH1A |  | 707.5 |  | shale | 02.02.2008 | 17:37 | 600 | 4282 | 1953 | 910 | 50645 |  |  | 40 |  | core pieces < 10 cm
BH1A |  | 708.5 |  | shale | 02.02.2008 | 17:55 | 600 | 4275 | 1868 | 935 | 50622 |  |  | 40 |  | core pieces < 10 cm
BH1A |  | 709.5 |  | sandy shale | 02.02.2008 | 18:10 | 600 | 4112 | 1791 | 943 | 48793 |  |  | 40 | 8
BH1A |  | 710.5 |  | sandy shale | 02.02.2008 | 18:22 | 600 | 4027 | 1813 | 870 | 48515 |  |  | 40 | 8
BH1A |  | 711.5 |  | sandy shale | 02.02.2008 | 18:33 | 600 | 4193 | 1792 | 957 | 50411 |  |  | 40 | 10
BH1A |  | 712.5 |  | sandy shale | 02.02.2008 | 18:50 | 600 | 4186 | 1909 | 974 | 49486 |  |  | 40 | 9
BH1A |  | 713.5 |  | vf sst | 02.02.2008 | 19:00 | 600 | 3802 | 1778 | 902 | 47508 |  |  | 40 | 6
BH1A |  | 714.5 |  | vf sst | 02.02.2008 | 19:12 | 600 | 3990 | 1789 | 895 | 47856 |  |  | 40 | 6
BH1A |  | 715.5 |  | vf sst | 02.02.2008 | 19:23 | 599 | 3827 | 1799 | 838 | 47078 |  |  | 40 | 6
BH1A |  | 716.5 |  | vf sst | 02.02.2008 | 19:34 | 600 | 3915 | 1852 | 934 | 47798 |  |  | 40 | 8
BH1A |  | 717.5 |  | vf | 02.02.2008 | 19:45 | 600 | 3804 | 1896 | 893 | 47921 |  |  | 40 | 7
BH1A |  | 718.5 |  | vf sst | 02.02.2008 | 19:57 | 600 | 3948 | 1894 | 878 | 47780 |  |  | 40 | 6
BH1A |  | 719.5 |  | vf sst | 02.02.2008 | 20:12 | 600 | 3879 | 1819 | 951 | 47989 |  |  | 40 | 9
BH1A |  | 719.5 |  | air | 02.02.2008 | 20:25 | 600 | 3429 | 1703 | 848 | 42917 | Y
BH1A |  | 719.5 |  | air | 04.02.2008 | 8:02 | 600 | 3426 | 1611 | 835 | 42693 | Y | 21.5
BH1A |  | 720.5 |  | sandy shale | 04.02.2008 | 8:13 | 600 | 3875 | 1841 | 894 | 48501 |  |  | 40 |  | core pieces < 10 cm
BH1A |  | 721.5 |  | sandy shale | 04.02.2008 | 8:24 | 600 | 4019 | 1814 | 919 | 47983 |  | core eggshaped and broken | 40 |  | core pieces < 10 cm
BH1A |  | 722.5 |  | sandy shale | 04.02.2008 | 8:35 | 600 | 4039 | 1887 | 917 | 48288 |  | core eggshaped and broken | 40 |  | core pieces < 10 cm
BH1A |  | 723.5 |  | sandy shale | 04.02.2008 | 8:50 | 600 | 4274 | 1816 | 874 | 49929 |  | core almost round again, light egg shape | 40 |  | core pieces < 10 cm
BH1A |  | 724.5 |  | sandy shale | 04.02.2008 | 9:01 | 600 | 4154 | 1911 | 951 | 49969 |  | core almost round again, light egg shape | 40 |  | core pieces < 10 cm
BH1A |  | 725.5 |  |  | 04.02.2008 |  | 600 | [5 empty] | core loss kjerne tap | 40
BH1A |  | 726.5 |  | vf sst | 04.02.2008 | 9:12 | 600 | 3872 | 1779 | 877 | 47242 |  |  | 40 | 6
BH1A |  | 727.5 |  | vf sst | 04.02.2008 | 9:23 | 600 | 3916 | 1858 | 898 | 47641 |  |  | 40 | 5
BH1A |  | 728.5 |  | vf sst | 04.02.2008 | 9:40 | 600 | 3813 | 1804 | 837 | 47076 |  |  | 40 | 5
BH1A |  | 729.5 |  | vf sst | 04.02.2008 | 9:50 | 600 | 3810 | 1793 | 924 | 47305 |  |  | 40 | 5
BH1A |  | 730.5 |  | vf sst | 04.02.2008 | 10:07 | 600 | 3834 | 1775 | 835 | 47036 |  |  | 40 | 5
BH1A |  | 731.5 |  | vf sst | 04.02.2008 | 10:21 | 600 | 4319 | 2012 | 1106 | 55222 |  |  | 40 |  | core pieces < 10 cm
BH1A |  | 732.5 |  | medium and coarse sst | 04.02.2008 | 10:32 | 600 | 3697 | 1792 | 945 | 49431 |  | grain size inhomogeneous | 40 | 56
BH1A |  | 733.5 |  | coarse sst | 04.02.2008 | 10:43 | 600 | 3709 | 1811 | 929 | 48097 |  | grain size inhomogeneous | 40 | 98
BH1A |  | 734.5 |  | coarse sst | 04.02.2008 | 10:54 | 600 | 3759 | 1828 | 925 | 50551 |  | grain size inhomogeneous | 40 | 93
BH1A |  | 735.5 |  | coarse-vc sst | 04.02.2008 | 11:05 | 600 | 3771 | 1818 | 932 | 47664 |  | grain size inhomogeneous | 40 | 107
BH1A |  | 736.5 |  | coarse-vc sst | 04.02.2008 | 11:15 | 600 | 3787 | 1871 | 1033 | 50474 |  | grain size inhomogeneous | 40 | 109
BH1A |  | 737.5 |  | coarse-vc sst | 04.02.2008 | 11:50 | 600 | 3615 | 1755 | 918 | 46780 |  | grain size inhomogeneous | 40 | 117
BH1A |  | 738.5 |  | coarse-vc sst | 04.02.2008 | 12:10 | 600 | 3606 | 1814 | 894 | 46652 |  | grain size inhomogeneous | 40 | 106
BH1A |  | 738.5 |  | air | 04.02.2008 | 14:49 | 600 | 3308 | 1651 | 758 | 41503 | Y
BH1A |  | 739.5 |  | conglomerate | 04.02.2008 | 15:01 | 600 | 3439 | 1789 | 860 | 45337 |  | conglomerate and sandstone, inhomogeneous | 40 | 17
BH1A |  | 740.5 |  | shale | 04.02.2008 | 15:14 | 600 | 3907 | 1863 | 930 | 48019 |  |  | 40 | 11
BH1A |  | 741.5 |  | shale | 04.02.2008 | 15:35 | 600 | 4163 | 1775 | 936 | 48019 |  |  | 40 | 91
BH1A |  | 742.5 |  | shale | 04.02.2008 | 15:47 | 600 | 4324 | 1926 | 903 | 49752 |  | core broken each 1-2 cm | 40 | 6
BH1A |  | 743.5 |  | shale | 04.02.2008 | 16:02 | 600 | 4192 | 1873 | 896 | 49633 |  | core broken each 1-2 cm | 40 |  | core pieces < 10 cm
BH1A |  | 744.5 |  | shale | 04.02.2008 | 16:15 | 600 | 4166 | 1861 | 869 | 49877 |  |  | 40 |  | core pieces < 10 cm
BH1A |  | 745.5 |  | shale | 04.02.2008 | 16:30 | 600 | 4223 | 1865 | 921 | 49465 |  |  | 40 |  | core pieces < 10 cm
BH1A |  | 746.5 |  | f sst | 04.02.2008 | 16:45 | 600 | 3785 | 1848 | 961 | 47602 |  |  | 40 | 22
BH1A |  | 747.5 |  | sandy shale | 04.02.2008 | 16:56 | 600 | 4066 | 1818 | 885 | 48769 |  |  | 40 |  | core pieces < 10 cm
BH1A |  | 748.5 |  | shale / f sst | 04.02.2008 | 17:07 | 600 | 4098 | 1887 | 848 | 49011 |  |  | 40 | 31
BH1A |  | 748.5 |  | air | 04.02.2008 | 17:19 | 600 | 3463 | 1786 | 879 | 43741 | Y
BH1A |  | 748.5 |  | air | 05.02.2008 | 8:30 | 600 | 3458 | 1704 | 855 | 43299 | Y | 21.9
BH1A |  | 749.5 |  | shale / f sst | 05.02.2008 | 8:52 | 600 | 3835 | 1791 | 893 | 47675 |  | core broken each 1-5 cm, doors open | 40 | 13
BH1A |  | 750.5 |  | f sst | 05.02.2008 | 9:03 | 600 | 3872 | 1805 | 833 | 47589 |  | core shines metallic at some spots | 40 | 13
BH1A |  | 751.5 |  | f sst | 05.02.2008 | 9:14 | 600 | 3649 | 1868 | 857 | 47704 |  |  | 40 | 13
BH1A |  | 752.5 |  | f sst | 05.02.2008 | 9:25 | 600 | 3646 | 1877 | 853 | 48913 |  |  | 40 | 36
BH1A |  | 753.5 |  | f-m sst | 05.02.2008 | 9:36 | 600 | 3536 | 1802 | 866 | 46406 |  | 22.7 | 40 | 67
BH1A |  | 754.5 |  | medium and coarse sst and clay | 05.02.2008 | 9:47 | 600 | 4022 | 2033 | 1046 | 56382 |  |  | 40 | 140
BH1A |  | 755.5 |  | vf sst | 05.02.2008 | 10:06 | 600 | 3942 | 1802 | 923 | 48150 |  |  | 40 | 36
BH1A |  | 756.5 |  | sandy shale | 05.02.2008 | 10:18 | 600 | 3939 | 1743 | 924 | 48655 |  |  | 40 | 16
BH1A |  | 757.5 |  | vf sst | 05.02.2008 | 10:29 | 600 | 4201 | 1845 | 864 | 49709 |  | core broken each 1-3 cm | 40 |  | core pieces < 10 cm
BH1A |  | 758.5 |  | vf sst | 05.02.2008 | 10:40 | 600 | 3972 | 1866 | 907 | 48832 |  |  | 40 | 15
BH1A |  | 759.5 |  | vf sst | 05.02.2008 | 10:52 | 600 | 4230 | 1901 | 913 | 50073 |  |  | 40 | 19
BH1A |  | 760.5 |  | f sst | 05.02.2008 | 11:03 | 600 | 4205 | 1889 | 958 | 50431 |  | doors open 20,8 | 40 | 19
BH1A |  | 761.5 |  | f sst | 05.02.2008 | 11:15 | 600 | 4118 | 1909 | 931 | 50788 |  |  | 40 | 21
BH1A |  | 762.5 |  | f sst | 05.02.2008 | 11:25 | 600 | 3717 | 1763 | 877 | 46776 |  | at some spots metallic shining surface, 23 | 40 | 48
BH1A |  | 763.5 |  | sandy shale | 05.02.2008 | 11:36 | 600 | 4180 | 1858 | 941 | 50178 |  | doors open 21,6 | 40 |  | core pieces < 10 cm
BH1A |  | 764.5 |  | sandy shale | 05.02.2008 | 11:46 | 600 | 4153 | 1826 | 923 | 50733 |  |  | 40 | 38
BH1A |  | 764.5 |  | air | 05.02.2008 | 12:54 | 600 | 3351 | 1685 | 807 | 42924 | Y
BH1A |  | 765.5 |  | shale | 05.02.2008 | 13:06 | 600 | 4052 | 1839 | 968 | 49330 |  |  | 40 | 29
BH1A |  | 766.5 |  | m sst | 05.02.2008 | 13:20 | 600 | 3738 | 1747 | 880 | 46125 |  |  | 40 | 14
BH1A |  | 767.5 |  | m-f sst | 05.02.2008 | 13:30 | 600 | 3924 | 1822 | 929 | 49130 |  |  | 40 | 12
BH1A |  | 768.5 |  | f-m sst | 05.02.2008 | 13:42 | 600 | 4345 | 1917 | 920 | 52512 |  |  | 40 | 81
BH1A |  | 769.5 |  | vf sst | 05.02.2008 | 14:04 | 600 | 3819 | 1760 | 895 | 47990 |  | at some spots metallic shining surface, 23 | 40 | 35
BH1A |  | 770.5 |  | vf sst | 05.02.2008 | 14:15 | 600 | 4121 | 1959 | 923 | 50935 |  |  | 40 | 31
BH1A |  | 771.5 |  | vf sst | 05.02.2008 | 14:25 | 600 | 4236 | 1896 | 959 | 51288 |  |  | 40 | 31
BH1A |  | 772.5 |  | f sst | 05.02.2008 | 14:37 | 600 | 4263 | 1896 | 959 | 51288 |  |  | 40 | 85
BH1A |  | 773.5 |  | f sst | 05.02.2008 | 14:48 | 600 | 3799 | 1885 | 875 | 50398 |  |  | 40 | 32
BH1A |  | 774.5 |  | f sst | 05.02.2008 | 14:59 | 600 | 4006 | 1836 | 904 | 49604 |  |  | 40 | 22
BH1A |  | 775.5 |  | f sst | 05.02.2008 | 15:09 | 600 | 4093 | 1968 | 937 | 51723 |  |  | 40 | 72
BH1A |  | 776.5 |  | f sst | 05.02.2008 | 15:37 | 600 | 4136 | 1879 | 950 | 51555 |  |  | 40 | 32
BH1A |  | 776.5 |  | air | 05.02.2008 | 15:50 | 600 | 3420 | 1766 | 803 | 43394 | Y |  | 40
BH1A |  | 777.5 |  | f sst | 05.02.2008 | 16:50 | 600 | 4239 | 2001 | 990 | 51793 |  | core broken each 1-3 cm |  | 26
BH1A |  | 778.5 |  | vf sst | 05.02.2008 | 17:02 | 600 | 4300 | 1882 | 935 | 51279 |  |  | 40 |  | core pieces < 10 cm
BH1A |  | 779.5 |  | vf-f sst | 05.02.2008 | 17:13 | 600 | 3802 | 1820 | 836 | 47840 |  |  | 40 | 25
BH1A |  | 780.5 |  | f sst | 05.02.2008 | 17:25 | 600 | 3837 | 1793 | 884 | 47238 |  |  | 40 | 22
BH1A |  | 781.5 |  | f sst | 05.02.2008 | 17:37 | 600 | 4053 | 1907 | 901 | 50197 |  |  | 40 | 21
BH1A |  | 782.5 |  | vf sst | 05.02.2008 | 17:47 | 600 | 3922 | 1868 | 851 | 48914 |  |  | 40 | 55
BH1A |  | 783.5 |  | vf sst | 05.02.2008 | 17:58 | 600 | 3793 | 1843 | 922 | 47663 |  |  | 40 | 44
BH1A |  | 784.5 |  | vf sst | 05.02.2008 | 18:09 | 600 | 4071 | 1872 | 931 | 50699 |  |  | 40 | 23
BH1A |  | 785.5 |  | vf sst | 05.02.2008 | 18:20 | 600 | 3924 | 1854 | 994 | 50633 |  |  | 40 | 27
BH1A |  | 785.5 |  | air | 05.02.2008 | 18:31 | 600 | 3476 | 1745 | 861 | 43553 | Y
BH1A |  | 785.5 |  | air | 06.02.2008 | 11:12 | 600 | 3570 | 1718 | 836 | 44166 | Y
BH1A |  | 786.5 |  | vf sst | 06.02.2008 | 11:23 | 600 | 3968 | 1932 | 968 | 50578 |  |  | 40 | 27
BH1A |  | 787.5 |  | shale/papershale | 06.02.2008 | 11:34 | 600 | 4651 | 2090 | 848 | 56543 |  | a bit loose | 40 |  | core pieces < 10 cm
BH1A |  | 788.5 |  | shale/papershale | 06.02.2008 | 11:45 | 600 | 4580 | 1855 | 948 | 50665 |  | a bit loose | 40 |  | core pieces < 10 cm
BH1A |  | 789.5 |  | sandy shale | 06.02.2008 | 11:55 | 600 | 4148 | 1895 | 962 | 49800 |  |  | 40 | 65
BH1A |  | 790.5 |  | vf sst | 06.02.2008 | 12:08 | 600 | 3652 | 1820 | 902 | 46973 |  |  | 40 | 22
BH1A |  | 791.5 |  | vf-f sst | 06.02.2008 | 12:19 | 600 | 3923 | 1869 | 882 | 48411 |  |  | 40 | 28
BH1A |  | 792.5 |  | vf sst | 06.02.2008 | 12:30 | 600 | 4181 | 1876 | 895 | 49493 |  |  | 40 | 26
BH1A |  | 793.5 |  | vf sst | 06.02.2008 | 12:41 | 600 | 4106 | 1812 | 910 | 50091 |  |  | 40 | 29
BH1A |  | 794.5 |  | sandy shale | 06.02.2008 | 12:51 | 600 | 4418 | 1938 | 934 | 52221 |  |  | 40 | 32
BH1A |  | 795.5 |  | sandy shale | 06.02.2008 | 13:09 | 600 | 4128 | 1811 | 952 | 50674 |  |  | 40 | 42
BH1A |  | 796.5 |  | vf sst | 06.02.2008 | 13:40 | 600 | 4117 | 1892 | 944 | 50087 |  |  | 40 | 24
BH1A |  | 797.5 |  | vf sst | 06.02.2008 | 13:55 | 600 | 4040 | 1999 | 958 | 50758 |  |  | 40 | 29
BH1A |  | 798.5 |  | vf-f sst | 06.02.2008 | 14:05 | 600 | 4073 | 1907 | 940 | 50066 |  |  | 40 | 29
BH1A |  | 799.5 |  | vf sst | 06.02.2008 | 14:16 | 600 | 3957 | 1916 | 1006 | 50167 |  |  | 40 | 25
BH1A |  | 799.5 |  | air | 06.02.2008 | 14:30 | 600 | 3486 | 1761 | 844 | 43714 | Y
BH1A |  | 800.5 |  | vf sst | 06.02.2008 | 14:42 | 600 | 3711 | 1805 | 965 | 48048 |  |  | 40 | 49
BH1A |  | 801.5 |  | vf sst | 06.02.2008 | 14:53 | 600 | 4135 | 1925 | 917 | 51283 |  |  | 40 | 19
BH1A |  | 802.5 |  | sandy shale | 06.02.2008 | 15:05 | 600 | 4083 | 1926 | 935 | 50996 |  |  | 40 | 28
BH1A |  | 803.5 |  | sandy shale | 06.02.2008 | 15:18 | 600 | 4111 | 1966 | 1021 | 51858 |  |  | 40 | 28
BH1A |  | 804.5 |  | sandy shale | 06.02.2008 | 15:31 | 600 | 4271 | 1938 | 921 | 51331 |  |  | 40 | 23
BH1A |  | 805.5 |  | sandy shale | 06.02.2008 | 15:43 | 600 | 4308 | 1933 | 886 | 51376 |  |  | 40 | 48
BH1A |  | 806.5 |  | vf sst | 06.02.2008 | 15:53 | 600 | 4321 | 1870 | 960 | 50957 |  |  | 40 | 31
BH1A |  | 807.5 |  | vf sst / shale | 06.02.2008 | 16:06 | 600 | 4174 | 1933 | 900 | 50944 |  |  | 40 |  | core pieces < 10 cm
BH1A |  | 808.5 |  | vf sst / shale | 06.02.2008 | 16:17 | 600 | 3958 | 1867 | 894 | 48813 |  |  | 40 | 25
BH1A |  | 809.5 |  | sandy shale | 06.02.2008 | 16:28 | 600 | 4638 | 1979 | 894 | 54196 |  | core broken/shattered | 40 | 38
BH1A |  | 810.5 |  | sandy shale | 06.02.2008 | 18:20 | 600 | 4359 | 1918 | 939 | 51167 |  |  | 40 | 38
BH1A |  | 811.5 |  | vf-f sst | 06.02.2008 | 18:31 | 600 | 4135 | 1933 | 928 | 51536 |  |  | 40 | 23
BH1A |  | 812.5 |  | vf-f sst | 06.02.2008 | 18:42 | 600 | 4131 | 1903 | 954 | 50654 |  |  | 40 | 31
BH1A |  | 813.5 |  | vf sst | 06.02.2008 | 18:52 | 600 | 4163 | 1864 | 951 | 50303 |  |  | 40 | 21
BH1A |  | 814.5 |  |  | 06.02.2008 |  | 600 | [5 empty] | core missing | 40
BH1A |  | 815.5 |  |  | 06.02.2008 |  | 600 | [5 empty] | core missing | 40
BH1A |  | 816.5 |  |  | 06.02.2008 |  | 600 | [5 empty] | core missing | 40
BH1A |  | 817.5 |  | f-m sst | 06.02.2008 | 19:04 | 600 | 3750 | 1780 | 879 | 46812 |  |  | 40 | 24
BH1A |  | 817.5 |  | air | 06.02.2008 | 19:14 | 600 | 3493 | 1754 | 867 | 44218 | Y
BH1A |  | 817.5 |  | air | 07.02.2008 | 10:34 | 600 | 3468 | 1740 | 816 | 43887 | Y
BH1A |  | 818.5 |  | f sst | 07.02.2008 | 10:44 | 600 | 4104 | 1856 | 937 | 49771 |  |  | 40 | 24
BH1A |  | 819.5 |  | f-m sst | 07.02.2008 | 10:55 | 600 | 4254 | 1879 | 906 | 50023 |  |  | 40 | 28
BH1A |  | 820.5 |  | f sst | 07.02.2008 | 11:06 | 600 | 4225 | 1864 | 929 | 50381 |  |  | 40 | 33
BH1A |  | 821.5 |  | f sst | 07.02.2008 | 11:16 | 600 | 3792 | 1792 | 900 | 47689 |  |  | 40 | 33
BH1A |  | 822.5 |  | shale | 07.02.2008 | 11:28 | 600 | 4308 | 1949 | 884 | 50809 |  |  | 40 | 17
BH1A |  | 823.5 |  | f sst | 07.02.2008 | 11:42 | 600 | 3890 | 1867 | 905 | 48073 |  |  | 40 | 32
BH1A |  | 824.5 |  | f sst | 07.02.2008 | 11:52 | 600 | 4235 | 1856 | 916 | 50789 |  |  | 40 | 30
BH1A |  | 825.5 |  | f sst | 07.02.2008 | 12:11 | 600 | 4233 | 1840 | 909 | 50783 |  |  | 40 | 29
BH1A |  | 826.5 |  | f sst | 07.02.2008 | 12:46 | 600 | 3798 | 1797 | 877 | 47523 |  |  | 40 | 22
BH1A |  | 827.5 |  | f sst | 07.02.2008 | 13:01 | 600 | 4265 | 1893 | 934 | 50455 |  |  | 40 | 37
BH1A |  | 828.5 |  | f sst | 07.02.2008 | 13:12 | 600 | 4175 | 1798 | 948 | 50560 |  |  | 40 | 26
BH1A |  | 828.5 |  | air | 07.02.2008 | 13:25 | 600 | 3533 | 1619 | 868 | 43620 | Y
BH1A |  | 828.5 |  | air | 11.02.2008 | 9:42 | 600 | 3380 | 1673 | 835 | 43031 | Y | reset of ROI at the Gamma ray, probably a power break?
BH1A |  | 825.5 |  | f sst | 11.02.2008 | 10:20 | 600 | 4090 | 1875 | 919 | 50135 |  | repetition measurements | 40 | 29
BH1A |  | 826.5 |  | f sst | 11.02.2008 | 10:32 | 600 | 3779 | 1793 | 889 | 47365 |  |  | 40 | 22
BH1A |  | 827.5 |  | f sst | 11.02.2008 | 10:45 | 600 | 4332 | 1872 | 913 | 50726 |  |  | 40 | 37
BH1A |  | 828.5 |  | f sst | 11.02.2008 | 10:58 | 600 | 3935 | 1857 | 939 | 50285 |  |  | 40 | 26
BH1A |  | 829.5 |  | shaly sst | 11.02.2008 | 11:11 | 600 | 4316 | 1887 | 934 | 51024 |  |  | 40 | 37
BH1A |  | 830.5 |  | shale | 11.02.2008 | 12:19 | 600 | 4417 | 1937 | 960 | 51929 |  |  | 40 |  | core pieces < 10 cm
BH1A |  | 831.5 |  | f-m sst | 11.02.2008 | 11:55 | 600 | 3972 | 1849 | 940 | 49101 |  |  | 40 | 12
BH1A |  | 832.5 |  | vf sst | 11.02.2008 | 11:44 | 600 | 4467 | 1850 | 953 | 51876 |  |  | 40 | 41
BH1A |  | 833.5 |  | vf sst | 11.02.2008 | 11:34 | 600 | 4102 | 1855 | 904 | 49037 |  |  | 40 | 60
BH1A |  | 834.5 |  | shaly sst | 11.02.2008 | 11:21 | 600 | 3661 | 1787 | 852 | 46134 |  |  | 40 | 34
BH1A |  | 835.5 |  | vf-f sst | 11.02.2008 | 12:30 | 600 | 3880 | 1789 | 833 | 46701 |  |  | 40 | 29
BH1A |  | 836.5 |  | vf-f sst | 11.02.2008 | 12:45 | 600 | 4147 | 1797 | 927 | 49955 |  | no more reactions of the instrument, reset of ROI (turned off and on) | 40 | 30
BH1A |  | 837.5 |  | f sst | 11.02.2008 | 12:56 | 600 | 4010 | 1871 | 902 | 48676 |  |  | 40 | 30
BH1A |  | 838.5 |  | f sst | 11.02.2008 | 13:12 | 600 | 3900 | 1770 | 827 | 48396 |  |  | 40 | 26
BH1A |  | 839.5 |  | f sst | 11.02.2008 | 13:23 | 600 | 4009 | 1819 | 920 | 49487 |  |  | 40 | 22
BH1A |  | 840.5 |  | f sst | 11.02.2008 | 13:33 | 600 | 4425 | 1898 | 980 | 51431 |  |  | 40 | 21
BH1A |  | 841.5 |  | f sst | 11.02.2008 | 13:44 | 600 | 4231 | 1860 | 861 | 50795 |  |  | 40 | 23
BH1A |  | 841.5 |  | air | 11.02.2008 | 13:56 | 600 | 3495 | 1701 | 870 | 44068 | Y |  | 40
BH1A |  | 842.5 |  | f sst | 11.02.2008 | 14:07 | 600 | 4189 | 1871 | 979 | 50383 |  |  | 40 | 27
BH1A |  | 843.5 |  | f sst | 11.02.2008 | 14:18 | 600 | 4160 | 1907 | 944 | 52100 |  | contains pyrate nodules | 40 | 24
BH1A |  | 844.5 |  | m sst | 11.02.2008 | 14:29 | 600 | 3835 | 1834 | 905 | 48007 |  |  | 40 | 15
BH1A |  | 845.5 |  | f sst | 11.02.2008 | 14:45 | 600 | 4112 | 1946 | 881 | 50685 |  |  | 40 | 18
BH1A |  | 846.5 |  | m sst | 11.02.2008 | 14:57 | 600 | 3908 | 1802 | 898 | 48534 |  |  | 40 | 18
BH1A |  | 847.5 |  | m sst | 11.02.2008 | 15:08 | 600 | 3906 | 1790 | 932 | 48513 |  |  | 40 | 23
BH1A |  | 848.5 |  | m sst | 11.02.2008 | 15:19 | 600 | 3760 | 1737 | 856 | 47886 |  |  | 40 | 16
BH1A |  | 849.5 |  | vf sst | 11.02.2008 | 15:30 | 600 | 4234 | 1931 | 959 | 50358 |  |  | 40 | 22
BH1A |  | 850.5 |  | vf sst | 11.02.2008 | 15:40 | 600 | 4258 | 1939 | 911 | 51024 |  |  | 40 | 23
BH1A |  | 851.5 |  | shale-m sst | 11.02.2008 | 15:51 | 600 | 4169 | 1880 | 945 | 51489 |  |  | 40 | 23
BH1A |  | 852.5 |  | vf sst | 11.02.2008 | 16:05 | 600 | 4042 | 1951 | 897 | 50382 |  |  | 40 | 19
BH1A |  | 853.5 |  | f sst | 11.02.2008 | 16:15 | 600 | 4290 | 1886 | 896 | 49761 |  |  | 40 | 15
BH1A |  | 854.5 |  | f sst | 11.02.2008 | 16:28 | 600 | 4176 | 1903 | 940 | 50545 |  |  | 40 | 23
BH1A |  | 855.5 |  | f sst | 11.02.2008 | 16:39 | 600 | 3840 | 1799 | 935 | 47066 |  |  | 40 | 13
BH1A |  | 855.5 |  | air | 11.02.2008 | 16:50 | 600 | 3460 | 1761 | 831 | 44096 | Y
Note on B5: Hermann M. Weiss: Use Core run no. and Depth in core run if final depth not yet calculated. Otherwise use Final depth.
Note on C5: Hermann M. Weiss: Use Core run no. and Depth in core run if final depth not yet calculated. Otherwise use Final depth.
Note on D5: Depth at which the measurement was made (usually in the middle of the core section put into the instrument). Local vertical datum: Offshore: below sea bed Onshore: below ground level. If any other vertical datum used, please specify this, and specify its elevation relative to ground level or Mean Sea Level. In case of background measurements (without core), use the depth of the base of the previously measured core run. You can use this depth for plotting of the data in a log. If you want to omit the background data from the log plot, you can use a filter on the "Background?" column (M).
Note on H5: Hermann M. Weiss: normally 600 s (= 10 minutes)
Note on I5: Hermann M. Weiss: Sum of counts in all channels within the potassium window.
Note on J5: Hermann M. Weiss: Sum of counts in all channels within the uranium window.
Note on K5: Hermann M. Weiss: Sum of counts in all channels within the thorium window.
Note on L5: Hermann M. Weiss: Sum of counts in all channels within the TOTAL window (after XFER 1/4-> 3/4).
Note on M5: Hermann M. Weiss: Enter "Y" if this is a background measurement. Leave blank if this is a measurement on the core.
Note on N5: Hermann M. Weiss: Comments on any geological or technical observations, changes in calibration, any unexpected instrument behaviour etc. Don't be shy to use this column, and don't think you will remember things later - you won't!
Note on P5: stefanieh:MS2 range 1.0