## Data calculations
name |  | electrolyte |  |  | Experiment |  |  |  |  | Formaldehyd (F) | [5 empty] | Formic acid (FA)
name | e-chem measurement | concentration | volume after exp | flow rate | surface area | potential cell | potential vs FC | time | Charge | F initial | F theoretical | F measured | F Produced (concentration) | F Produced (amount) | F FE | FA initial | FA theoretical | FA measured | FA produced (concentration) | FA produced (total) | FA FE
| .dta | mol/L | mL | mL/min | cm^2 | mA | mA/cm^2 | s | C | mg/L | mg/L | mg/L | mg/L | mg | % | mg/L | mg/L | mg/L | mg/L | mg | %
name | e-chem measurement | concentration | volume after exp | flow rate | surface area | current | current density | time | charge | F initial | F theoretical | F measured | F Produced (concentration) | F Produced (amount) | F FE | FA initial | FA theoretical | FA measured | FA produced (concentration) | FA produced (total) | FA FE
H1 | FS_ViT_E08_S02_CV_Exp_NaOMe_0,1M_Before_01 | 0.1 | 150 |  | 0.4 | CV | CV | CV | CV | CV | CV | CV | CV | CV | CV | CV | CV | CV | CV | CV | CV | Parameters: 100 mV/s, 2 mV steps, -0.6 & 2.4 V vs Fc, 10 cycles.
H2 | FS_VIT_E14_S03_CA_Exp_NaOMe_0.1M_150ml MeOH_01 | 0.1 | 150 |  | 0.7 | 2 | 2.4 | 7200 | 88.02 | 5.3 | 91.3178 | 76.4 | 71.1 | 10.665 | 77.8599 | 1.65 | 69.9784 | 8.4 | 6.75 | 1.0125 | 9.6458
H3 | FS_VIT_E19_S03_CA_Exp_NaOMe_0.1M_175ml_0%_H2O MeOH_01_0 | 0.1 | 175 |  | 0.7 | 0.3 | 0.7 | 7200 | 39.09 | 8.49 | 34.7611 | 25.34 | 16.85 | 2.9488 | 48.4738 | 1.85 | 26.638 | 2.5 | 0.65 | 0.11375 | 2.4401
H4 | FS_VIT_E20_S04_CA_Exp_NaOMe_0.1M_175ml_0%_H2O MeOH_01 | 0.1 | 175 |  | 0.7 | 0.9 | 1.3 | 5400 | 1.809 | 8.03 | 1.6087 | 13.5 | 5.47 | 0.95725 | 340.0332 | 2.25 | 1.2327 | 3.05 | 0.8 | 0.14 | 64.8956
H5 | FS_VIT_E23_S04_CA_Exp_NaOMe_0.5M_175ml_0%_H2O MeOH_02 | 0.5 | 175 |  | 0.7 | 2 | 2.4 | 7200 | 345 | 33.81 | 306.7938 | 232.4 | 198.59 | 34.7533 | 64.7308 | 6.22 | 235.1013 | 78.88 | 72.66 | 12.7155 | 30.9058
H6 | FS_VIT_E24_S03_CA_Exp_NaOMe_1M_175ml_0%_H2O MeOH_01 | 1 | 175 |  | 0.7 | 2 | 2.4 | 7200 | 400.4 | 65.14 | 356.0587 | 241.4 | 176.26 | 30.8455 | 49.5031 | 6.91 | 272.8538 | 120.3 | 113.39 | 19.8433 | 41.5571
The charge was integrated from the CA curves via the Gamry Echem Analyst software via the quick integration tool.

## Constants
Faraday | 96485 | C/mol | C = A*s | F | Formaldehyde
M(F) | 30.03 | g/mol |  | FA | Formic acid
M(FA) | 46.025 | g/mol
z F | 2
z FA | 4