## Page 1
[6 empty] | 0000 | 2000 | 2115 | 2116 | 2117 | 2118 | 2210 | 2112 | 2121 | 2122 | 2130 | 2230 | 2310 | 2330 | 2410 | 3000 | 3105 | 3106 | 3191 | 3192 | 3193 | 3214 | 3215 | 3220 | 3234 | 3235 | 3246 | 3247 | 3244 | 3250 | 3260 | 3270A | 3281 | 3282 | 3283 | 3285 | 3286 | 3295 | 4000 | 4100 | 4210 | 4220 | 4230 | 4240 | 5500 | 5510 | 5520 | 5535 | 5532 | 5534 | 5541 | 5544 | 5542 | 55431 | 5546 | 5547 | 5549 | 5548 | 5550 | 7200 | 7100 | 55432 | 5100 | 5200 | 6000
ktoe |  |  |  | EU28 | 2009 | Total all products | Solid fuels | Anthracite | Coking coal | Other bituminous coal | Sub-bituminous coal | Lignite / Brown Coal | Patent Fuels | Coke oven coke | Gas coke | Coal tar | BKB | Peat | Peat products | Oil shale & oil sands | Oil (total) | Crude oil | Natural Gas Liguids | Refinery Feedstocks | Additives / Oxygenates | Other Hydrocarb. (w/o bio) | Refinery gas | Ethane | LPG | Motor Gasoline (w/o bio) | Aviation Gasoline | Gasoline Type Jet Fuel | Kerosene Type Jet Fuel | Other Kerosene | Naphtha | Gas/Diesel Oil (w/o bio) | Fuel Oil | White spirit and SBP | Lubricants | Bitumen | Petroleum Coke | Paraffin Waxes | Other Products | Gas | Natural gas | Coke oven gas | Blast furnace gas | Gasworks gas | Other recovered gas | Total Renewables | Hydro power | Wind power | Tide, wave and ocean | Solar thermal | Solar PV | Solid biomass | Charcoal | Biogas (all) | Municipal wastes (renew.) | Bio gasoline | Biodiesel | Bio jet kerosene | Other liquid biofuels | Geo-thermal | Wastes (non ren.) | Industrial wastes | Municial wastes (non-ren.) | Nuclear heat | Derived heat | Electricity
+ | Primary production |  |  |  | B_100100 | 821629.5978 | 166204.8104 | 3101.2945 | 16528.4227 | 54438.9032 | 785.8269 | 85070.6984 | [5 empty] | 3068.3816 |  | 3211.307 | 104891.8506 | 94972.9149 | 7107.0507 |  | 2811.8611 | [18 empty] | 157016.767 | 157016.767 |  |  |  |  | 152269.9197 | 28873.0056 | 11441.0051 | 38.5975 | 1323.5168 | 1205.5985 | 78378.308 |  | 7397.2963 | 7500.9793 | 1706.1001 | 7984.69 | 0 | 946.0208 | 5474.8018 | 10473.8225 | 3258.7179 | 7215.1046 | 230772.4276
+ | Primary production receipt |  |  |  | B_100110 | 7923.0439 | [14 empty] | 7923.0439 | [5 empty] | 3102.9665 |  | 115.3148 | 2076.1918 |  |  | 0 | 30.8828 | 1269.5137 | 66.9963 | 57.323 | 177.0326 | 20.7557 | 5.0158 |  | 5.1113 | 995.9874
+ | From other sources (Recovered products) |  |  |  | B_100200 | 3790.7232 | 740.3984 | 0 | 0 | 740.3984 | 0 | 0 | 0 | 0 | 0 | 0 | 0 | 0 | 0 | 0 | 2858.5555 |  |  |  | 1702.8757 | 1155.6798 | [17 empty] | 191.7694 | 117.4405 |  |  | 74.3288 | 0
| + | of which From Oil Products |  |  | B_150201 | 149.7325 | 0 | [5 empty] | 0 | 0 | 0 | 0 | 0 |  | 0 | 0 | [23 empty] | 149.7325 | 108.1972 | 0 | 0 | 41.5592 | 0
| + | of which From Natural Gas |  |  | B_150202 | 706.6972 | 0 | [5 empty] | 0 | 0 | 0 | 0 | 0 |  | 0 | 0 | 666.3562 |  |  |  | 3.0095 | 663.3467 | [17 empty] | 40.3411 |  | 28.351 | 0 | 11.9901 | 0
| + | of which From Renewables |  |  | B_150203 | 1523.0964 | 0 | [5 empty] | 0 | 0 | 0 | 0 | 0 |  | 0 | 0 | 1513.8531 |  |  |  | 1513.8531 | [18 empty] | 9.2433 | 9.2433 | 0 | 0 | 0 | 0
| + | of which From Coal |  |  | B_150204 | 492.3092 | [14 empty] | 492.3092 |  |  |  |  | 492.3092 | [17 empty] | 0 | 0
+ | Recycled products |  |  |  | B_100210 | 959.9455 | [14 empty] | 959.9455 | [5 empty] | 255.8278 |  |  | 0 |  |  | 0 |  |  | 38.9319 | 225.4705 |  | 217.9946 |  |  |  | 221.7206
+ | Imports |  |  |  | B_100300 | 1408606.5969 | 132261.9662 | 2880.6965 | 25351.9633 | 96649.4459 | 1087.537 | 456.3867 | 145.5527 | 4769.0599 | 0 | 428.609 | 299.9904 | 169.1984 | 19.1077 | 4.3948 | 904651.9299 | 562890.2981 | 11915.0664 | 25287.0689 | 1712.3818 | 1.8869 |  | 346.4221 | 16239.8013 | 27001.5286 | 101.0318 | 0 | 30874.9164 | 3151.3328 | 32529.7841 | 110131.9146 | 59358.9376 | 1018.7972 | 4404.2228 | 4515.1906 | 10431.0213 | 632.6789 | 2107.6956 | 337656.5874 | 337656.5874 |  |  |  |  | 8330.2761 |  |  |  | 0 |  | 3783.2235 | 166.9055 | 0 | 0 | 1055.6511 | 3071.6538 | 0 | 252.8423 | 0 | 2.699 | 2.699 | 0 |  | 3.6543 | 25699.4841
+ | Stock changes |  |  |  | B_100400 | -12401.1417 | -8232.6837 | -1049.3456 | 2346.8998 | -9375.5852 | -258.1446 | -188.9271 | -10.5092 | 759.6733 | 0 | -3.6066 | -21.0184 | -166.595 | -9.0761 | -256.4488 | 982.1821 | 1357.5762 | -35.8747 | 980.4863 | 24.0757 | 0.9315 | 0 |  | -35.4686 | 154.6527 | 2.0302 | 0 | -606.6447 | -78.6997 | 54.5046 | -2307.4663 | 639.1516 | 33.3668 | 163.8483 | 48.0319 | 176.6265 | 60.5713 | 350.4825 | -5043.255 | -5043.255 | 0 | 0 | 0 | 0 | -107.6717 | [5 empty] | -114.2878 | -0.71654 | 0 | 0.38215 | -2.89 | 9.8166 | 0 | 0 |  | 0.28662 | 0.047769 | 0.23885
- | Exports |  |  |  | B_100500 | 471905.8947 | 22015.31 | 638.8411 | 4128.6902 | 10323.875 | 10.4376 | 486.8396 | 32.8891 | 5366.0552 | 0 | 405.2021 | 583.2617 | 18.6777 | 20.5407 | 0 | 347991.091 | 51492.1659 | 2592.7916 | 9756.2816 | 722.4372 | 398.9204 |  |  | 7116.8673 | 71650.9028 | 113.3801 | 0 | 14397.4396 | 871.8831 | 20949.9618 | 87923.1872 | 56101.0796 | 898.2994 | 7159.2624 | 6534.2027 | 2655.2021 | 619.1602 | 6037.6899 | 74239.8013 | 74239.7774 |  |  |  |  | 3684.1741 |  |  |  | 0 |  | 1716.466 | 50.1338 | 0 | 0 | 487.8666 | 1429.7077 | 0 | 0 | 0 | 0.023885 | 0.023885 | 0 |  | 8.073 | 23967.4214
- | Bunkers |  |  |  | B_100800 | 49120.9516 | 0 | 0 | 0 | 0 | 0 | 0 | 0 | 0 | 0 | 0 | 0 | 0 | 0 | 0 | 49120.9516 | [8 empty] | 0 |  |  | 0 |  |  | 6741.4015 | 42166.81 |  | 201.2754 |  |  |  | 11.4646 | 0 | 0
- | Direct use |  |  |  | B_100112 | 8309.9264 | [14 empty] | 8309.9264 |  |  | 7022.6904 | 1191.0289 | 96.2071
Gross inland consumption |  |  |  |  | B_100900 | 1701172.0168 | 268959.2051 | 4293.8043 | 40098.5717 | 132129.2873 | 1604.7817 | 84851.2945 | 102.1783 | 162.7018 | 0 | 19.8003 | -304.2897 | 3052.3073 | -10.5092 | 2959.2529 | 616845.5622 | 607728.6233 | 16393.4508 | 9488.6071 | 4337.7281 | 663.3467 | 3358.8182 | 346.4221 | 9202.7563 | -42418.5297 | -10.3181 | 0 | 15870.856 | 2231.6328 | 12903.8406 | 13265.7877 | -37987.0068 | 330.8971 | -2553.7164 | -1965.9883 | 7952.4458 | 79.1774 | -2373.2684 | 415582.0675 | 415507.7386 | 0 | 0 | 74.3288 | 0 | 156808.3262 | 28873.0056 | 11441.0051 | 38.5975 | 1323.5168 | 1205.5985 | 80330.7777 | 116.0552 | 7397.2963 | 7501.3614 | 2270.9946 | 9636.4765 | 0 | 1198.8631 | 5474.8018 | 10476.7842 | 3261.4407 | 7215.3435 | 230772.4276 | -4.4186 | 1732.0627
Transformation input |  |  |  |  | B_101000 | 1371893.833 | 250387.623 | 3184.1263 | 39001.5764 | 108358.1255 | 1176.7698 | 81570.8417 | 0 | 10415.6874 | 0 | 10.7958 | 1175.1218 | 2577.9832 | 14.8084 | 2901.7627 | 694394.048 | 607221.5296 | 8493.79 | 48538.2153 | 4628.6902 | 663.3467 | 1641.4445 | 0 | 77.0995 | 0 | 0 | 0 | 0 | 4.1081 | 154.4855 | 2843.6515 | 14592.5289 | 0 | 0 | 0 | 2167.1444 | 0 | 3368.0138 | 149372.0503 | 142650.5685 | 1612.9263 | 4284.0833 | 487.2217 | 337.2504 | 38410.385 |  |  |  | 45.6673 |  | 19523.7174 | 0 | 5867.0584 | 7079.9895 | 0 | 0.28662 | 0 | 915.6157 | 4978.0262 | 7938.4016 | 1207.7959 | 6730.6057 | 230772.4276 | 466.466 | 152.4553
+ | Conventional Thermal Power Stations |  |  |  | B_101001 | 400794.6881 | 196321.7254 | 3133.1566 | 4797.6736 | 104547.2676 | 1148.5383 | 77385.4495 | 0 | 6.8071 | 0 | 9.9121 | 1145.9826 | 2216.9198 | 2.3885 | 1927.6297 | 22644.8123 | [5 empty] | 1300.707 | 0 | 38.4781 | 0 | 0 | 0 | 0 | 4.1081 | 104.0413 | 2510.8436 | 13854.0174 | 0 | 0 | 0 | 1466.6093 | 0 | 3366.0075 | 140419.0551 | 133859.7497 | 1560.6669 | 4193.4652 | 469.1172 | 336.0562 | 33902.1687 |  |  |  | 42.2757 |  | 16256.9026 |  | 5793.7566 | 6244.5782 | 0 | 0.28662 | 0 | 786.1613 | 4778.1838 | 7040.4605 | 1079.2491 | 5961.2114 |  | 466.466
| + | Main Activity Producer Conventional Thermal Power Stations |  |  | B_101021 | 352732.7076 | 189843.8426 | 3133.1566 | 4455.1447 | 100614.3116 | 1138.6739 | 75425.6234 | 0 | 2.0541 | 0 | 4.4903 | 1005.0635 | 2141.6356 | 2.3885 | 1921.3242 | 17605.2833 | [5 empty] | 268.6061 | 0 | 11.0108 | 0 | 0 | 0 | 0 | 3.0811 | 0 | 2377.7587 | 11191.3633 | 0 | 0 | 0 | 1202.9235 | 0 | 2550.5637 | 117369.614 | 113985.2154 | 821.7732 | 2269.251 | 103.6591 | 189.7153 | 23615.0998 |  |  |  | 42.2757 |  | 11278.6137 |  | 3307.0364 | 3575.5947 | 0 | 0.28662 | 0 | 633.1088 | 4778.1838 | 4298.8679 | 741.2105 | 3557.6574
|  | + | Main Activity Producer Electricity Plants |  | B_101031 | 230955.1925 | 130944.2534 | 2430.5675 | 3604.5667 | 66676.316 | 715.5345 | 54408.7609 | 0 | 0 | 0 | 0 | 493.9333 | 836.6055 | 0 | 1777.9689 | 13134.4702 | [5 empty] | 0 | 0 | 4.4186 | 0 | 0 | 0 | 0 | 3.0811 | 0 | 2117.0823 | 9400.0191 | 0 | 0 | 0 | 1166.9055 | 0 | 442.9636 | 72791.4875 | 71143.9285 | 255.3501 | 1306.8453 | 71.0089 | 14.3546 | 12059.4726 |  |  |  | 42.2757 |  | 4120.1634 |  | 1437.0163 | 1477.3335 | 0 | 0.28662 | 0 | 204.2132 | 4778.1838 | 2025.4849 | 399.828 | 1625.6568
|  | + | Main Activity Producer CHP Plants |  | B_101032 | 121777.515 | 58899.5892 | 702.5891 | 850.578 | 33937.9956 | 423.1155 | 21016.8625 | 0 | 2.0541 | 0 | 4.4903 | 511.1302 | 1305.0301 | 2.3885 | 143.3553 | 4470.813 | [5 empty] | 268.6061 | 0 | 6.5921 | 0 | 0 | 0 | 0 | 0 | 0 | 260.6764 | 1791.3442 | 0 | 0 | 0 | 35.9941 | 0 | 2107.6001 | 44578.1026 | 42841.263 | 566.423 | 962.4057 | 32.6502 | 175.3607 | 11555.6033 |  |  |  | 0 |  | 7158.4504 |  | 1870.0201 | 2098.2612 | 0 | 0 | 0 | 428.8717 | 0 | 2273.383 | 341.3824 | 1932.0006
| + | Autoproducer Conventional Thermal Power Stations |  |  | B_101022 | 47595.5145 | 6477.8829 | 0 | 342.5289 | 3932.956 | 9.8643 | 1959.8261 | 0 | 4.7769 | 0 | 5.3979 | 140.9191 | 75.2842 | 0 | 6.3055 | 5039.529 | [5 empty] | 1032.1009 | 0 | 27.4673 | 0 | 0 | 0 | 0 | 1.027 | 104.0413 | 133.1088 | 2662.6541 | 0 | 0 | 0 | 263.6859 | 0 | 815.4438 | 23049.4411 | 19874.5581 | 738.8937 | 1924.2142 | 365.4581 | 146.3409 | 10287.0689 |  |  |  | 0 |  | 4978.2889 |  | 2486.7202 | 2668.9835 | 0 | 0 | 0 | 153.0763 | 0 | 2741.5926 | 338.0386 | 2403.554
|  | + | Autoproducer Electricity Plants |  | B_101034 | 13515.9788 | 2915.2336 | 0 | 262.5155 | 2097.7357 | 0 | 495.3186 | 0 | 0 | 0 | 4.4903 | 54.9346 | 0.23885 | 0 | 0 | 610.6334 | [5 empty] | 13.8053 | 0 | 0 | 0 | 0 | 0 | 0 | 0 | 0 | 46.0734 | 140.4414 | 0 | 0 | 0 | 0 | 0 | 410.3134 | 3992.0464 | 1902.2165 | 488.8459 | 1540.2216 | 3.7499 | 57.0364 | 4682.2155 |  |  |  | 0 |  | 1296.2645 |  | 1877.902 | 1380.7442 | 0 | 0 | 0 | 127.3049 | 0 | 1315.8737 | 100.6019 | 1215.2718
|  | + | Autoproducer CHP Plants |  | B_101035 | 34079.5118 | 3562.6493 | 0 | 80.0134 | 1835.2441 | 9.8643 | 1464.5075 | 0 | 4.7769 | 0 | 0.90761 | 85.9845 | 75.0454 | 0 | 6.3055 | 4428.8956 | [5 empty] | 1018.2956 | 0 | 27.4673 | 0 | 0 | 0 | 0 | 1.027 | 104.0413 | 87.0354 | 2522.2127 | 0 | 0 | 0 | 263.6859 | 0 | 405.1304 | 19057.3947 | 17972.3416 | 250.0478 | 383.9925 | 361.7082 | 89.3045 | 5604.8533 |  |  |  | 0 |  | 3682.0245 |  | 608.8182 | 1288.2392 | 0 | 0 | 0 | 25.7715 | 0 | 1425.7189 | 237.4367 | 1188.2822
| + | Used for electricity generation |  |  | B_101017 | 466.466 | [62 empty] | 466.466
+ | Nuclear Power Stations |  |  |  | B_101002 | 230772.4276 | [61 empty] | 230772.4276
+ | Coke-ovens |  |  |  | B_101004 | 34938.0195 | 34293.8521 | 0 | 34064.5123 | 0 | 0 | 124.3909 | 0 | 85.7696 | 0 | 0 | 0 | 0 | 0 | 19.1793 | 616.9628 | [5 empty] | 0 | 0 | 0 | 0 | 0 | 0 | 0 | 0 | 0 | 0 | 0 | 0 | 0 | 0 | 616.9628 | 0 | 0 | 27.1807 | 27.1807 | 0 | 0 | 0 | 0 | 0 | [10 empty] | 0
+ | Blast-furnaces |  |  |  | B_101006 | 10129.7889 | 10129.7889 | [6 empty] | 10129.7889
+ | Gas works |  |  |  | B_101007 | 786.4479 | 691.1484 | 0 | 0 | 0 | 0 | 454.1655 | 0 | 0 | 0 | 0 | 0 | 0 | 0 | 236.9829 | 74.6632 | [5 empty] | 0 | 0 | 24.219 | 0 | 0 | 0 | 0 | 0 | 50.4443 | 0 | 0 | 0 | 0 | 0 | 0 | 0 | 0 | 20.6363 | 20.6363 | 0 | 0 | 0 | 0 | 0 | [7 empty] | 0 |  | 0 | 0 | 0 | 0
+ | Refineries |  |  |  | B_101008 | 669545.5957 | [14 empty] | 669545.5957 | 607221.5296 | 8493.79 | 48538.2153 | 4628.6902 | 663.3467
+ | District heating plants |  |  |  | B_101009 | 19052.4267 | 4233.7107 | 50.9936 | 139.3666 | 3616.0313 | 27.8494 | 134.1359 | 0 | 6.1145 | 0 | 0.90761 | 29.1392 | 213.3849 | 12.42 | 3.3438 | 1320.5073 | [5 empty] | 232.7792 | 0 | 14.4024 | 0 | 0 | 0 | 0 | 0 | 0 | 332.8079 | 738.5115 | 0 | 0 | 0 | 0 | 0 | 2.0063 | 8161.0299 | 8000.1194 | 52.2595 | 89.3284 | 18.1284 | 1.1942 | 4286.7823 |  |  |  | 3.3916 |  | 3054.6241 |  | 64.0585 | 835.4113 | 0 | 0 | 0 | 129.4545 | 199.8424 | 897.9411 | 128.5469 | 769.3943 |  |  | 152.4553
| + | Main Activity Producer Heat Only Plants |  |  | B_101038 | 14844.4874 | 3725.1839 | 50.3726 | 95.5861 | 3175.9817 | 27.8494 | 117.4405 | 0 | 4.7769 | 0 | 0.90761 | 29.1392 | 209.444 | 11.9423 | 1.7675 | 1075.5231 | [5 empty] | 85.9129 | 0 | 5.4935 | 0 | 0 | 0 | 0 | 0 | 0 | 315.3721 | 667.8131 | 0 | 0 | 0 | 0 | 0 | 0.9315 | 5755.3979 | 5680.2331 | 8.6462 | 48.3424 | 18.1284 | 0.071654 | 3735.4304 |  |  |  | 3.3677 |  | 2878.2841 |  | 55.4361 | 491.9031 | 0 | 0 | 0 | 129.4545 | 176.9848 | 552.9521 | 94.9412 | 458.0109
| + | Autoproducer Heat Only Plants |  |  | B_101039 | 4055.4839 | 508.5268 | 0.59711 | 43.7805 | 440.0736 | 0 | 16.6953 | 0 | 1.3614 | 0 | 0 | 0 | 3.9648 | 0.47769 | 1.5764 | 244.9842 | [5 empty] | 146.8902 | 0 | 8.909 | 0 | 0 | 0 | 0 | 0 | 0 | 17.4358 | 70.6984 | 0 | 0 | 0 | 0 | 0 | 1.0509 | 2405.632 | 2319.9102 | 43.6133 | 40.986 | 0 | 1.1226 | 551.3519 |  |  |  | 0.023885 |  | 176.3399 |  | 8.6223 | 343.5082 | 0 | 0 | 0 | 0 | 22.8576 | 344.989 | 33.6056 | 311.3834
| + | Used for heat pumps |  |  | B_101322 | 131.2219 | [63 empty] | 131.2219
| + | Used for electric boilers |  |  | B_101323 | 21.2334 | [63 empty] | 21.2334
+ | Patent fuel plants |  |  |  | B_101010 | 238.9414 | 155.3693 | 0 | 0 | 154.9871 | 0.38215 | 0 | 0 | 0 | 0 | 0 | 0 | 0 | 0 | 0 | 83.5722 | [5 empty] | 0 | 0 | 0 | 0 | 0 | 0 | 0 | 0 | 0 | 0 | 0 | 0 | 0 | 0 | 83.5722 | 0 | 0 | 0 |  | 0 | 0 | 0 | 0 | 0 | [9 empty] | 0 | 0 | 0 | 0 |  | 0 | 0
+ | BKB / PB Plants |  |  |  | B_101011 | 3660.1939 | 3660.1939 | 0 | 0 | 39.8395 | 0 | 3472.676 | 0 | 0 | 0 | 0 | 0 | 147.6784 | 0 | 0 | [23 empty] | 0 |  | 0 | 0 | 0 | 0 | 0 | [5 empty] | 0 | 0 |  | 0 | 0 | 0 | 0 | 0 |  | 0 | 0 | 0
+ | Coal Liquefaction Plants |  |  |  | B_101012 | 714.6269 | 714.6269 | 0 | 0 | 0 | 0 | 0 | 0 | 0 | 0 | 0 | 0 | 0 | 0 | 714.6269 | [23 empty] | 0 |  | 0 | 0 | 0 | 0
+ | For Blended Natural Gas |  |  |  | B_101013 | 117.2017 | [14 empty] | 107.9583 | [5 empty] | 107.9583 | 0 | 0 | 0 | 0 | 0 | 0 | 0 | 0 | 0 | 0 | 0 | 0 | 0 | 0 | 0 | 0 | 0 |  | 0 | 0 | 0 | 0 | 9.2433 | [7 empty] | 9.2433 |  | 0 | 0 | 0
+ | Charcoal production plants (transformation) |  |  |  | B_101015 | 212.1907 | [43 empty] | 212.1907 | [5 empty] | 212.1907 |  |  |  | 0 | 0 | 0 | 0
+ | Gas-to-Liquids (GTL) Plants (transformation) |  |  |  | B_101016 | 0 | [37 empty] | 0 | 0
+ | Non-specified Transformation Input |  |  |  | B_101020 | 931.3318 | 187.2074 | 0 | 0 | 0 | 0 | 0 | 0 | 187.2074 | 0 | 0 | 0 | 0 | 0 | 0 | 0 | [5 empty] | 0 | 0 | 0 | 0 | 0 | 0 | 0 | 0 | 0 | 0 | 0 | 0 | 0 | 0 | 0 | 0 | 0 | 744.1244 | 742.8346 | 0 | 1.2898 | 0 | 0 | 0 |  |  |  | 0 |  | 0 | 0 | 0 | 0 | 0 | 0 | 0 | 0 | 0 | 0 | 0 | 0
Transformation output |  |  |  |  | B_101100 | 1006618.5153 | 29922.184 | [5 empty] | 223.2493 | 24933.7441 | 0 | 975.1839 | 3627.5915 |  | 162.4152 |  | 669074.6632 | [5 empty] | 24778.6615 | 33.4384 | 18654.9393 | 140616.4851 | 129.2634 |  | 35346.5654 | 8571.4627 | 37127.9975 | 261743.8855 | 83675.3607 | 879.1201 | 7838.9223 | 20251.242 | 7517.2208 | 672.5423 | 21237.5561 | 16823.5645 |  | 6195.7342 | 9413.7766 | 498.0176 | 716.0122 | 64.0824 | [6 empty] | 64.0824 | [11 empty] | 57891.6117 | 232842.3856
+ | Conventional Thermal Power Stations |  |  |  | B_101101 | 198198.5287 | [62 empty] | 42227.1663 | 155971.3624
| + | Main Activity Producer Conventional Thermal Power Stations |  |  | B_101121 | 171234.9527 | [62 empty] | 35363.7623 | 135871.1904
|  | + | El. Gen. Main activity electricity only - Geothermal |  | 15_107038 | 476.9514 | [63 empty] | 476.9514
|  | + | El. Gen. Main activity electricity only - Combustible Fuels |  | 15_107048 | 94420.5599 | [63 empty] | 94420.5599
|  | + | El. Gen. Main activity electricity only - Other Sources |  | 15_107054 | 66.3036 | [63 empty] | 66.3036
|  | + | El. Gen. Main activity electricity only - Solar Thermal |  | 14_1070422 | 8.8612 | [63 empty] | 8.8612
|  | + | El. Gen. Main activity CHP plants - Geothermal |  | 15_107039 | 0 | [63 empty] | 0
|  | + | El. Gen. Main activity CHP plants - Combustible Fuels |  | 15_107049 | 40879.5261 | [63 empty] | 40879.5261
|  | + | El. Gen. Main activity CHP plants - Other Sources |  | 15_107055 | 19.0121 | [63 empty] | 19.0121
|  | + | El. Gen. Main activity CHP plants - Solar Thermal |  | 14_1070423 | 0 | [63 empty] | 0
|  | + | Heat Prod. Main activity CHP plants - Geothermal |  | 15_107064 | 0 | [62 empty] | 0
|  | + | Heat Prod. Main activity CHP plants - Combustible Fuels |  | 15_107072 | 35168.9835 | [62 empty] | 35168.9835
|  | + | Heat Prod. Main activity CHP plants - Heat Pumps |  | 15_107076 | 129.8366 | [62 empty] | 129.8366
|  | + | Heat Prod. Main activity CHP plants - Electric Boilers |  | 15_107080 | 6.9504 | [62 empty] | 6.9504
|  | + | Heat Prod. Main activity CHP plants - Other Sources |  | 15_107086 | 57.9918 | [62 empty] | 57.9918
|  | + | Heat Prod. Main activity CHP plants - Solar Thermal |  | 14_1070681 | 0 | [62 empty] | 0
| + | Autoproducer Conventional Thermal Power Stations |  |  | B_101122 | 26963.576 | [62 empty] | 6863.404 | 20100.172
|  | + | El. Gen. Autoproducer electricity only - Geothermal |  | 15_107040 | 0 | [63 empty] | 0
|  | + | El. Gen. Autoproducer electricity only - Combustible Fuels |  | 15_107050 | 4295.2613 | [63 empty] | 4295.2613
|  | + | El. Gen. Autoproducer electricity only - Heat from Chemical Sources |  | 15_107052 | 9.5538 | [63 empty] | 9.5538
|  | + | El. Gen. Autoproducer electricity only - Other Sources |  | 15_107056 | 112.1143 | [63 empty] | 112.1143
|  | + | El. Gen. Autoproducer electricity only - Solar Thermal |  | 14_1070432 | 0 | [63 empty] | 0
|  | + | El. Gen. Autoproducer CHP plants - Geothermal |  | 15_107041 | 0 | [63 empty] | 0
|  | + | El. Gen. Autoproducer CHP plants - Combustible Fuels |  | 15_107051 | 15555.7944 | [63 empty] | 15555.7944
|  | + | El. Gen. Autoproducer CHP plants - Heat from Chemical Sources |  | 15_107053 | 40.7471 | [63 empty] | 40.7471
|  | + | El. Gen. Autoproducer CHP plants - Other Sources |  | 15_107057 | 86.6772 | [63 empty] | 86.6772
|  | + | El. Gen. Autoproducer CHP plants - Solar Thermal |  | 14_1070433 | 0 | [63 empty] | 0
|  | + | Heat Prod. Autoproducer CHP plants - Geothermal |  | 15_107066 | 0 | [62 empty] | 0
|  | + | Heat Prod. Autoproducer CHP plants - Combustible Fuels |  | 15_107074 | 6641.6834 | [62 empty] | 6641.6834
|  | + | Heat Prod. Autoproducer CHP plants - Heat Pumps |  | 15_107078 | 0 | [62 empty] | 0
|  | + | Heat Prod. Autoproducer CHP plants - Electric Boilers |  | 15_107082 | 0 | [62 empty] | 0
|  | + | Heat Prod. Autoproducer CHP plants - Heat from Chemical Sources |  | 15_107084 | 218.1857 | [62 empty] | 218.1857
|  | + | Heat Prod. Autoproducer CHP plants - Other Sources |  | 15_107088 | 3.5349 | [62 empty] | 3.5349
|  | + | Heat Prod. Autoproducer CHP plants - Solar Thermal |  | 14_1070701 | 0 | [62 empty] | 0
+ | Nuclear power stations |  |  |  | B_101102 | 77030.3812 | [62 empty] | 159.358 | 76871.0232
| + | El. Gen. Main Activity electricity only - Nuclear |  |  | 15_107030 | 73767.0775 | [63 empty] | 73767.0775
| + | El. Gen. Main Activity CHP plants - Nuclear |  |  | 15_107031 | 3103.9457 | [63 empty] | 3103.9457
| + | El. Gen. Autoproducer electricity only - Nuclear |  |  | 15_107032 | 0 | [63 empty] | 0
| + | El. Gen. Autoproducer CHP plants - Nuclear |  |  | 15_107033 | 0 | [63 empty] | 0
| + | Heat Prod. Main Activity CHP plants - Nuclear |  |  | 15_107060 | 159.358 | [62 empty] | 159.358
| + | Heat Prod. Autoproducer CHP plants - Nuclear |  |  | 15_107062 | 0 | [62 empty] | 0
+ | Coke-ovens |  |  |  | B_101104 | 32104.6862 | 25908.9519 | [6 empty] | 24933.7441 |  | 975.1839 | [27 empty] | 6195.7342 |  | 6195.7342
+ | Blast-furnaces |  |  |  | B_101106 | 10129.7889 | [37 empty] | 10129.7889 |  |  | 9413.7766 |  | 716.0122
+ | Gas works |  |  |  | B_101107 | 498.0176 | 0 | [7 empty] | 0 | [28 empty] | 498.0176 |  |  |  | 498.0176
+ | Refineries |  |  |  | B_101108 | 669074.6632 | [14 empty] | 669074.6632 | [5 empty] | 24778.6615 | 33.4384 | 18654.9393 | 140616.4851 | 129.2634 |  | 35346.5654 | 8571.4627 | 37127.9975 | 261743.8855 | 83675.3607 | 879.1201 | 7838.9223 | 20251.242 | 7517.2208 | 672.5423 | 21237.5561
+ | Patent Fuel Plants |  |  |  | B_101110 | 223.2493 | 223.2493 | [5 empty] | 223.2493
+ | BKB / PB Plants |  |  |  | B_101111 | 3790.0067 | 3790.0067 | [9 empty] | 3627.5915 |  | 162.4152
+ | Charcoal production plants |  |  |  | B_101115 | 64.0824 | [43 empty] | 64.0824 | [6 empty] | 64.0824
+ | District Heating Plants |  |  |  | B_101109 | 15505.0874 | [62 empty] | 15505.0874
| + | Heat Prod. Main activity heat only plants - Nuclear |  |  | 15_107061 | 0 | [62 empty] | 0
| + | Heat Prod. Main activity heat only plants - Geothermal |  |  | 15_107065 | 90.857 | [62 empty] | 90.857
| + | Heat Prod. Main activity heat only plants - Combustible Fuels |  |  | 15_107073 | 12097.1386 | [62 empty] | 12097.1386
| + | Heat Prod. Main activity heat only plants - Heat Pumps |  |  | 15_107077 | 354.4712 | [62 empty] | 354.4712
| + | Heat Prod. Main activity heat only plants - Electric Boilers |  |  | 15_107081 | 13.1126 | [62 empty] | 13.1126
| + | Heat Prod. Main activity heat only plants - Other Sources |  |  | 15_107087 | 36.639 | [62 empty] | 36.639
| + | Heat Prod. Main activity heat only plants - Solar Thermal |  |  | 14_1070691 | 3.2961 | [62 empty] | 3.2961
| + | Heat Prod. Autoproducer heat only plants - Nuclear |  |  | 15_107063 | 0 | [62 empty] | 0
| + | Heat Prod. Autoproducer heat only plants - Geothermal |  |  | 15_107067 | 11.4646 | [62 empty] | 11.4646
| + | Heat Prod. Autoproducer heat only plants - Combustible Fuels |  |  | 15_107075 | 2661.2687 | [62 empty] | 2661.2687
| + | Heat Prod. Autoproducer heat only plants - Heat Pumps |  |  | 15_107079 | 1.457 | [62 empty] | 1.457
| + | Heat Prod. Autoproducer heat only plants - Electric Boilers |  |  | 15_107083 | 0.047769 | [62 empty] | 0.047769
| + | Heat Prod. Autoproducer heat only plants - Heat from Chemical Sources |  |  | 15_107085 | 171.778 | [62 empty] | 171.778
| + | Heat Prod. Autoproducer heat only plants - Other Sources |  |  | 15_107089 | 63.533 | [62 empty] | 63.533
| + | Heat Prod. Autoproducer heat only plants - Solar Thermal |  |  | 14_1070711 | 0.023885 | [62 empty] | 0.023885
Exchanges and transfers, returns |  |  |  |  | B_101200 | 3063.5808 | [14 empty] | 3063.5808 | 0 | -2143.3075 | 38902.933 |  |  | 267.6268 | 1321.9165 | -168.0997 | 2719.8099 | 12.6111 | 0 | -761.7512 | -5000.7882 | -12572.2748 | -3813.7002 | -8006.1145 | -171.1092 | -1150.7595 | -330.3478 | -54.5285 | 0.42992 | -5988.9892 | [6 empty] | -41558.2067 | -28873.0056 | -11441.0051 | -38.5975 |  | -1205.5985 |  |  |  |  | 0 | 0 | 0 | [7 empty] | 41558.2067
+ | Interproduct tranfers |  |  |  | B_101210 | -4.0126 | [14 empty] | -4.0126 |  | -3463.2655 |  |  |  | 754.2992 | 1324.2811 | 1381.1025 | 2963.8387 | 12.6111 |  | -572.7525 | -4085.4591 | -1529.7124 | 791.2248 | 210.1844 | -122.2891 | 150.0669 | -33.9878 | -18.0806 | 28.0405 | 2205.8613 | [6 empty] | -41558.2067 | -28873.0056 | -11441.0051 | -38.5975 |  | -1205.5985 | [14 empty] | 41558.2067
+ | Products transferred |  |  |  | B_101220 | 811.6461 | [14 empty] | 811.6461 |  |  | 23759.3628 |  |  |  |  | -99.2644 | -113.9773 |  |  | -158.3071 | -816.6858 | -1213.6715 | -4025.7715 | -7219.8338 | -42.634 | -1300.8264 | -296.36 | -36.4479 | -5.183 | -7618.7781
+ | Petrochemical industry (Returns from petrochem. Industry) |  |  |  | B_101230 | 2255.9711 | [14 empty] | 2255.9711 | 0 | 1319.958 | 15143.5464 |  |  | -486.6724 | -2.3646 | -1449.914 | -130.0277 | 0 | 0 | -30.6917 | -98.6434 | -9828.8908 | -579.1535 | -996.4651 | -6.1861 | 0 | 0 | 0 | -22.4276 | -576.0724 | [6 empty] | 0 | [9 empty] | 0 | 0 | 0
Consumption of the energy branch |  |  |  |  | B_101300 | 86072.8241 | 1022.9053 | 0 | 78.1026 | 228.4322 | 4.0843 | 281.3366 | 0 | 343.0782 | 0 | 47.7214 | 15.7638 | 20.7796 | 0.47769 | 3.1528 | 38564.1779 | 3.105 | 0 |  |  |  | 22696.3791 | 16.9819 | 580.0611 | 11.5124 | 0 | 0 | 0 | 0 | 15.7638 | 854.304 | 7132.8939 | 0 | 0 | 0 | 4557.0603 | 0 | 2696.1164 | 16737.8427 | 13530.214 | 2319.5519 | 868.8975 | 15.5966 | 3.5588 | 749.8567 |  |  |  | 0.095538 |  | 321.1283 | 0 | 402.1687 | 7.9536 | 0 | 0 | 0 | 17.9373 | 0.57323 | 21.9499 | 13.9964 | 7.9536 |  | 4135.9989 | 24840.0688
+ | Own Use in Electricity, CHP and Heat Plants |  |  |  | B_101301 | 15355.7371 | 136.9781 | 0 | 0 | 50.2054 | 0 | 86.7727 | 0 | 0 | 0 | 0 | 0 | 0 | 0 | 0 | 69.2175 |  | 0 |  |  |  | 19.4898 | 0 | 1.1465 | 0 | 0 | 0 | 0 | 0 | 0 | 39.9828 | 8.5985 | 0 | 0 | 0 | 0 | 0 | 0 | 110.4662 | 102.5365 | 0.26273 | 7.667 | 0 | 0 | 136.787 |  |  |  | 0.071654 |  | 136.0705 | 0 | 0.071654 | 0 | 0 | 0 | 0 | 0 | 0.57323 | 0 | 0 | 0 |  | 636.2377 | 14266.0266
+ | Pumped storage power stations balance (Pumping stations) |  |  |  | B_101302 | 961.4742 | [63 empty] | 961.4742
| + | Used for pumped storage |  |  | 17_107302 | 3610.92 | [63 empty] | 3610.92
| - | Production in pumped storage power station |  |  | 17_107301 | 2649.4459 | [63 empty] | 2649.4459
|  | + | El. Gen. Main Activity electricity only - Pumped Hydro |  | 15_107036 | 2649.4459 | [63 empty] | 2649.4459
|  | + | El. Gen. Autoproducer electricity only - Pumped Hydro |  | 15_107037 | 0 | [63 empty] | 0
+ | Oil and Natural Gas extraction plants |  |  |  | B_101305 | 8243.8855 | [14 empty] | 540.9621 | 3.105 | 0 |  |  |  | 31.05 | 0 | 3.2961 | 0 | 0 | 0 | 0 | 0 | 0 | 492.9302 | 0 | 0 | 0 | 0 | 0 | 0 | 10.5809 | 7198.2182 | 7198.2182 |  |  |  |  | 0 | [10 empty] | 0 | [7 empty] | 24.8161 | 479.8892
+ | Oil refineries (Petroleum Refineries) |  |  |  | B_101307 | 47690.5274 | 58.5172 | 0 | 0 | 2.699 | 0 | 0 | 0 | 55.8183 | 0 | 0 | 0 | 0 | 0 | 0 | 37681.7856 | [5 empty] | 22645.8393 | 16.9819 | 532.0054 | 6.3055 |  |  | 0 |  | 15.7638 | 255.7801 | 7117.6077 |  |  |  | 4557.0603 |  | 2534.4177 | 4211.6175 | 4135.2107 | 76.4068 | 0 | 0 | 0 | 25.461 |  |  |  | 0 |  | 7.5236 | 0 | 0 | 0 | 0 | 0 | 0 | 17.9373 | 0 | 13.9964 | 13.9964 | 0 |  | 2231.0834 | 3468.0902
+ | Nuclear industry |  |  |  | B_101308 | 35.0148 | [62 empty] | 0.35827 | 34.6565
+ | Coal Mines |  |  |  | B_101310 | 1849.9809 | 187.2074 | 0 | 0 | 161.5315 | 4.0843 | 7.0937 | 0 | 0 | 0 | 0 | 8.1208 | 3.2483 | 0 | 3.1528 | 62.1238 |  | 0 |  |  |  | 0 | 0 | 1.0987 | 0 | 0 | 0 | 0 | 0 | 0 | 58.4217 | 1.9108 | 0 | 0 | 0 | 0 | 0 | 0.69265 | 45.4046 | 34.2744 | 9.1 | 0 | 2.0541 | 0 | 2.269 |  |  |  | 0 |  | 2.269 | 0 | 0 | 0 | 0 | 0 | 0 | 0 | 0 | 0 | 0 | 0 |  | 252.6273 | 1300.3487
+ | Patent fuel plants |  |  |  | B_101311 | 0.16719 | 0 | 0 | 0 | 0 | 0 | 0 | 0 | 0 | 0 | 0 | 0 | 0 | 0 | 0 | [23 empty] | 0 |  | 0 | 0 | 0 | 0 | 0 |  |  |  | 0 |  | 0 | 0 | 0 | 0 | 0 | 0 | 0 | 0 | 0 | 0 | 0 | 0 |  | 0 | 0.16719
+ | Coke Ovens |  |  |  | B_101312 | 3726.5931 | 379.3589 | 0 | 78.1026 | 13.9964 | 0 | 0 | 0 | 287.26 | 0 | 0 | 0 | 0 | 0 | 0 | 2.1257 |  | 0 |  |  |  | 0 | 0 | 1.0987 | 0 | 0 | 0 | 0 | 0 | 0 | 1.027 | 0 | 0 | 0 | 0 | 0 | 0 | 0 | 3134.4941 | 39.4573 | 2233.8062 | 861.2305 | 0 | 0 | 0 |  |  |  | 0 |  | 0 | 0 | 0 | 0 | 0 | 0 | 0 | 0 | 0 | 0 | 0 | 0 |  | 92.6722 | 117.966
+ | BKB / PB Plants |  |  |  | B_101313 | 883.1805 | 213.1222 | 0 | 0 | 0 | 0 | 187.4701 | 0 | 0 | 0 | 0 | 7.6431 | 17.5313 | 0.47769 | 0 | [23 empty] | 0 |  | 0 | 0 | 0 | 0 | 0 |  |  |  | 0 |  | 0 | 0 | 0 | 0 | 0 | 0 | 0 | 0 | 0 | 0 | 0 | 0 |  | 249.164 | 420.8942
+ | Gas works |  |  |  | B_101314 | 177.2714 | 47.7214 | 0 | 0 | 0 | 0 | 0 | 0 | 0 | 0 | 47.7214 | 0 | 0 | 0 | 0 | 0 |  | 0 |  |  |  | 0 | 0 | 0 | 0 | 0 | 0 | 0 | 0 | 0 | 0 | 0 | 0 | 0 | 0 | 0 | 0 | 0 | 5.374 | 1.9108 | 0 | 0 | 3.4633 | 0 | 0 |  |  |  | 0 |  | 0 | 0 | 0 | 0 | 0 | 0 | 0 | 0 | 0 | 0 | 0 | 0 |  | 79.7268 | 44.4492
+ | Blast Furnaces |  |  |  | B_101315 | 126.7316 | [43 empty] | 0 |  |  |  | 0 | [9 empty] | 0 |  |  |  |  | 0 | 126.7316
+ | Coal Liquefaction Plants |  |  |  | B_101316 | 25.6759 | 0 | 0 | 0 | 0 | 0 | 0 | 0 | 0 | 0 | 0 | 0 | 0 | 0 | 0 | [23 empty] | 10.1032 |  | 0 | 0 | 10.1032 | 0 | [19 empty] | 9.5538 | 6.0189
+ | Liquefaction (LNG) / regasification plants |  |  |  | B_101317 | 177.4864 | [37 empty] | 177.4864 | 177.4864 | [23 empty] | 0 | 0
+ | Gasification plants for biogas |  |  |  | B_101318 | 398.0128 | [43 empty] | 398.0128 |  |  |  | 0 |  | 0 | 0 | 398.0128 | 0 | 0 | 0 | 0 | 0 | 0 | 0 | 0 | 0 |  | 0 | 0
+ | Gas-to-Liquids (GTL) Plants (Energy) |  |  |  | B_101319 | 0 | [37 empty] | 0 | 0 | [23 empty] | 0 | 0
+ | Non-specified (Energy) |  |  |  | B_101320 | 6421.0375 | 0 | 0 | 0 | 0 | 0 | 0 | 0 | 0 | 0 | 0 | 0 | 0 | 0 | 0 | 207.9631 |  | 0 |  |  |  | 0 | 0 | 41.392 | 5.2068 | 0 | 0 | 0 | 0 | 0 | 6.1622 | 4.7769 | 0 | 0 | 0 | 0 | 0 | 150.4251 | 1844.7024 | 1841.1436 | 0 | 0 | 0 | 3.5588 | 187.3268 |  |  |  | 0.023885 |  | 175.2651 | 0 | 4.0843 | 7.9536 | 0 | 0 | 0 | 0 | 0 | 7.9536 | 0 | 7.9536 |  | 559.7592 | 3613.3324
+ | Charcoal production plants (Energy) |  |  |  | B_101321 | 0 | [43 empty] | 0 |  |  |  | 0 |  | 0 | 0 | 0 | 0 | 0 | 0 | 0 | 0 | 0 | 0 | 0 | 0 |  | 0 | 0
Distribution losses |  |  |  |  | B_101400 | 26076.0963 | 51.0414 | 7.1893 | 4.5858 | 23.2636 | 1.5286 | 10.1271 | 0 | 4.0843 | 0 | 0 | 0 | 0.23885 | 0 | 0 | 44.4253 |  | 0 |  |  |  | 32.8413 | 0 | 3.2961 | 3.1528 | 0 | 0 | 1.027 | 0 | 0 | 4.1081 | 0 | 0 | 0 | 0 | 0 | 0 | 0 | 3385.8555 | 2647.9889 | 78.6758 | 517.5074 | 1.0987 | 140.5847 | 24.625 |  |  |  | 0 |  | 0.38215 | 0 | 24.1473 | 0 | 0 | 0 | 0 | 0 | 0.095538 | 1.4808 | 1.4808 | 0 |  | 4599.957 | 17968.7112
Available for Final Consumption |  |  |  |  | B_101500 | 1226811.3595 | 47419.8194 | 1102.4649 | 1014.283 | 23519.4898 | 422.399 | 2989.0131 | 325.4036 | 14333.5961 | 0 | 936.467 | 2132.4162 | 453.3056 | 136.6199 | 54.3374 | 555981.1551 | 503.9648 | 5756.3533 | -146.6753 | -290.9621 | 0 | 4034.4416 | 1684.7712 | 27029.1392 | 100903.1241 | 131.5563 | 0 | 50454.6193 | 5798.1991 | 37289.314 | 267493.9094 | 15956.8167 | 1038.908 | 4134.4464 | 17954.9298 | 8690.9334 | 752.1735 | 6811.1923 | 262909.8834 | 256678.9433 | 2184.5801 | 3743.2884 | 68.4293 | 234.6183 | 76129.3351 | 0 | 0 | 0 | 1277.7539 | 0 | 60485.5498 | 180.1376 | 1103.9218 | 413.4184 | 2270.9946 | 9636.1899 | 0 | 265.2861 | 496.1068 | 2514.9518 | 2038.1676 | 476.7842 | 0 | 48684.7712 | 233171.4675
Final non-energy consumption |  |  |  |  | B_101600 | 102053.5731 | 1247.3488 | 36.8062 | 102.0589 | 31.2172 | 0 | 6.9743 | 0 | 185.8221 | 0 | 588.8984 | 281.3605 | 0 | 0 | 14.1874 | 88569.4325 | 0 | 3472.1267 |  |  |  | 398.9682 | 1685.9654 | 8356.8597 | 105.0922 | 0 | 0 | 0 | 411.0777 | 37622.2652 | 2741.8792 | 2066.3514 | 1223.2254 | 4074.2094 | 17902.1448 | 1285.6358 | 733.1614 | 6490.47 | 12236.7679 | 12236.7918 | 0 | 0 | 0 | 0 | 0 | [9 empty] | 0 | 0 | 0
+ | Non-Energy Use in Transformation sector |  |  |  | B_101603 | 0.90761 | [14 empty] | 0.90761 | 0 | 0 |  |  |  | 0 | 0 | 0 | 0 | 0 | 0 | 0 | 0 | 0 | 0 | 0 | 0 | 0 | 0.90761 | 0 | 0 | 0 | [6 empty] | 0 | [9 empty] | 0 | 0 | 0
+ | Non-Energy Use in Energy sector |  |  |  | B_101604 | 16.6237 | [14 empty] | 16.6237 | 0 | 0 |  |  |  | 0 | 0 | 0 | 0 | 0 | 0 | 0 | 0 | 0 | 0 | 0 | 0 | 16.6237 | 0 | 0 | 0 | 0 | [6 empty] | 0 | [9 empty] | 0 | 0 | 0
+ | Non-Energy Use in Industry sector |  |  |  | B_101605 | 98231.6805 | [14 empty] | 85994.9126 | 0 | 3472.1267 |  |  |  | 398.9682 | 1685.9654 | 8356.8597 | 105.0922 | 0 | 0 | 0 | 411.0777 | 37622.2652 | 2719.3322 | 2066.3514 | 915.9979 | 1990.6611 | 17851.7484 | 1285.6358 | 637.623 | 6475.1839 | 12236.7918 | 12236.7918 |  |  |  |  | 0 | [9 empty] | 0 | 0 | 0
|  | of which Non-Energy Use in Chemical/Petrochemical Industry |  |  | B_101601 | 75217.3498 | 305.46 | 23.1203 | 0 | 0 | 0 | 0 | 0 | 34.7282 | 0 | 247.6354 | 0 | 0 | 0 | 0 | 62683.0037 | 0 | 3472.1267 |  |  |  | 398.9682 | 1685.9654 | 8356.8597 | 105.0922 | 0 | 0 | 0 | 392.591 | 37622.2652 | 2714.2209 | 2046.4316 | 246.9905 | 79.2252 | 2.7945 | 82.8079 | 147.344 | 5329.2968 | 12228.8621 | 12228.8621 | 0 | 0 | 0 | 0 | 0 | [9 empty] | 0 | 0
+ | Non-Energy Use in Transport sector |  |  |  | B_101606 | 1825.0454 | 0 | 0 | 0 | 0 | 0 | 0 | 0 | 0 | 0 | 0 | 0 | 0 | 0 | 0 | 1825.0454 | 0 | 0 |  |  |  | 0 | 0 | 0 | 0 | 0 | 0 | 0 | 0 | 0 | 22.5471 | 0 | 0 | 1781.7665 | 15.9549 | 0 | 0 | 4.7769 | 0 | 0 | 0 | 0 | 0 | 0 | 0 | [9 empty] | 0 | 0 | 0
+ | Non-Energy Use in Other sectors |  |  |  | B_101607 | 895.5049 | 163.5139 | 0 | 101.3901 | 0 | 0 | 0 | 0 | 0 | 0 | 62.1238 | 0 | 0 | 0 | 0 | 731.991 | 0 | 0 |  |  |  | 0 | 0 | 0 | 0 | 0 | 0 | 0 | 0 | 0 | 0 | 0 | 307.2275 | 285.182 | 33.534 | 0 | 95.5384 | 10.5092 | 0 | 0 | 0 | 0 | 0 | 0 | 0 | [9 empty] | 0 | 0 | 0
+ | Non-Energy Use in Industry, Transformation and Energy Sectors |  |  |  | B_101608 | 1083.8349 | 1083.8349 | 36.8062 | 0.69265 | 31.2172 | 0 | 6.9743 | 0 | 185.8221 | 0 | 526.7507 | 281.3605 | 0 | 0 | 14.1874 | [23 empty] | 0 |  | 0 | 0 | 0 | 0
Final energy consumption |  |  |  |  | B_101700 | 1114735.6454 | 43443.298 | 914.6604 | 1586.51 | 21688.3061 | 280.7634 | 1964.3642 | 326.1202 | 13708.0109 | 0 | 348.4762 | 1994.3632 | 449.9618 | 139.9637 | 41.7741 | 463033.0085 | 12.0617 | 15.3578 |  |  |  | 3547.4109 | 0 | 18730.128 | 98479.5787 | 132.5595 | 0 | 49880.6726 | 5422.0407 | 955.6224 | 265564.9422 | 12369.1363 | 8.4313 | 0 | 1.9108 | 7595.825 | 0 | 317.3068 | 247676.7221 | 241517.9612 | 2104.0652 | 3748.543 | 71.5343 | 234.6183 | 76102.2738 |  |  |  | 1277.7061 |  | 60508.909 | 180.1376 | 1104.089 | 413.4184 | 2272.1888 | 9583.2617 | 0 | 265.2861 | 497.2772 | 2517.1253 | 2040.2933 | 476.8319 |  | 48482.2537 | 233480.9879
+ | Industry |  |  |  | B_101800 | 266997.6115 | 30095.9683 | 459.7784 | 1585.1247 | 11426.9132 | 151.6671 | 1260.4137 | 2.1018 | 13319.337 | 0 | 348.4762 | 1280.6917 | 219.2366 | 0.47769 | 41.7741 | 36925.7906 | 12.0617 | 15.3578 |  |  |  | 3547.4109 | 0 | 3355.331 | 297.3154 | 0 | 0 | 14.5218 | 1643.1881 | 954.5715 | 10191.1245 | 9014.7846 | 5.2546 | 0 | 0 | 7557.5141 | 0 | 317.3068 | 82055.054 | 75966.6332 | 2104.0174 | 3748.543 | 1.2181 | 234.6183 | 17752.0063 |  |  |  | 1.648 |  | 17286.0896 | 19.1316 | 167.0966 | 161.5076 | 0 | 30.0229 | 0 | 85.1963 | 1.3137 | 2266.3848 | 2023.0725 | 243.3123 |  | 14914.6126 | 82987.795
| + | Iron & steel industry |  |  | B_101805 | 42530.8589 | 18622.8384 | 186.061 | 1582.3063 | 4085.7218 | 57.4902 | 15.6205 | 0 | 12569.8624 | 0 | 123.3639 | 2.3885 | 0 | 0 | 0 | 1561.885 |  | 0 |  |  |  | 0 | 0 | 335.4829 | 0 | 0 | 0 | 0 | 0 | 0 | 124.797 | 899.7564 | 0 | 0 | 0 | 177.2237 | 0 | 24.625 | 13099.3599 | 7146.938 | 2001.3614 | 3743.4079 | 0 | 207.6526 | 45.6196 |  |  |  | 0 |  | 45.2374 | 0 | 0 | 0.095538 | 0 | 0 | 0 | 0.28662 | 0 | 42.1802 | 42.0846 | 0.095538 |  | 452.1114 | 8706.8883
| + | Chemical and Petrochemical industry |  |  | B_101815 | 50980.3669 | 2708.7752 | 83.2139 | 0 | 1551.4952 | 0 | 880.4815 | 0 | 66.017 | 0 | 12.6111 | 107.4807 | 7.4759 | 0 | 0 | 8086.3189 | 12.0617 | 15.3578 |  |  |  | 3495.7008 | 0 | 625.1791 | 213.3849 | 0 | 0 | 0 | 68.6204 | 937.4224 | 486.6724 | 2092.2901 | 0 | 0 | 0 | 82.5451 | 0 | 57.0842 | 17193.9906 | 17182.4305 | 11.5363 | 0 | 0 | 0 | 220.192 |  |  |  | 0.047769 |  | 174.9069 | 4.4186 | 17.6029 | 0 | 0 | 0.071654 | 0 | 23.1442 | 0 | 273.9085 | 273.9085 | 0 |  | 7533.1279 | 14964.0537
| + | Non-ferrous metal industry |  |  | B_101810 | 8860.92 | 234.7377 | 0 | 0 | 137.1214 | 0 | 5.1591 | 0 | 85.7696 | 0 | 0 | 6.6877 | 0 | 0 | 0 | 700.75 |  | 0 |  |  |  | 0 | 0 | 117.8227 | 0 | 0 | 0 | 0 | 0 | 0 | 124.9642 | 392.6627 | 0 | 0 | 0 | 65.3005 | 0 | 0 | 2554.8629 | 2528.9242 | 0 | 0 | 0 | 25.9387 | 6.6877 |  |  |  | 0.23885 |  | 6.2578 | 0 | 0.19108 | 0 | 0 | 0 | 0 | 0 | 0 | 7.1176 | 7.1176 | 0 |  | 169.9866 | 5186.7536
| + | Non-metallic Minerals (Glass, pottery & building mat. Industry) |  |  | B_101820 | 36534.5849 | 4781.1455 | 153.6734 | 0 | 3111.5649 | 73.5884 | 113.0935 | 0 | 368.2526 | 0 | 18.009 | 900.9267 | 0.23885 | 0 | 41.7741 | 9607.2179 |  | 0 |  |  |  | 0 | 0 | 302.4506 | 2.1257 | 0 | 0 | 0 | 4.2276 | 0 | 940.5035 | 1618.4198 | 0 | 0 | 0 | 6636.5243 | 0 | 102.9665 | 12908.5459 | 12860.7528 | 46.5749 | 0.16719 | 0.023885 | 1.027 | 1285.6836 |  |  |  | 0.047769 |  | 1195.4476 | 0 | 4.3948 | 81.6136 | 0 | 0.88373 | 0 | 2.9378 | 0.35827 | 1657.3994 | 1471.243 | 186.1565 |  | 168.6252 | 6125.9673
| + | Transport Equipment |  |  | B_101846 | 7396.7947 | 83.6916 | 0 | 0 | 49.6322 | 0 | 7.4998 | 0 | 26.5597 | 0 | 0 | 0 | 0 | 0 | 0 | 441.4828 |  | 0 |  |  |  | 0 | 0 | 53.8836 | 1.0748 | 0 | 0 | 1.027 | 2.0541 | 0 | 302.2356 | 81.2076 | 0 | 0 | 0 | 0 | 0 | 0 | 2210.5427 | 2202.5891 | 7.8819 | 0 | 0.047769 | 0 | 7.9058 |  |  |  | 0.19108 |  | 6.4011 | 0 | 0.047769 | 0 | 0 | 0 | 0 | 0.85985 | 0.40604 | 0 | 0 | 0 |  | 614.7655 | 4038.4303
| + | Machinery |  |  | B_101847 | 19027.2045 | 123.1728 | 0 | 0 | 62.697 | 0.38215 | 12.205 | 0 | 42.8967 | 0 | 0 | 4.7769 | 0.23885 | 0 | 0 | 1858.5077 |  | 0 |  |  |  | 0 | 0 | 319.9818 | 37.7615 | 0 | 0 | 13.4948 | 1.0509 | 0 | 1067.6173 | 335.3396 | 0 | 0 | 0 | 83.2378 | 0 | 0 | 6629.2156 | 6613.404 | 10.8675 | 4.968 | 0 | 0 | 89.2089 |  |  |  | 0.16719 |  | 82.8079 | 0 | 1.027 | 0.40604 | 0 | 0 | 0 | 4.3948 | 0.40604 | 0.59711 | 0.26273 | 0.33438 |  | 694.0862 | 9632.4162
| + | Mining and Quarrying |  |  | B_101825 | 2768.1045 | 134.3508 | 5.8995 | 0 | 74.2811 | 0 | 4.8486 | 0 | 2.0541 | 0 | 0 | 47.2915 | 0 | 0 | 0 | 749.9761 |  | 0 |  |  |  | 0 | 0 | 63.748 | 1.0509 | 0 | 0 | 0 | 7.3803 | 0 | 541.7503 | 125.1552 | 0 | 0 | 0 | 2.2452 | 0 | 8.6223 | 537.4033 | 531.3366 | 5.995 | 0 | 0.071654 | 0 | 55.1973 |  |  |  | 0 |  | 48.7246 | 0 | 0 | 1.863 | 0 | 1.7675 | 0 | 2.8423 | 0 | 1.5286 | 0 | 1.5286 |  | 70.2207 | 1219.4277
| + | Food and Tabasco |  |  | B_101830 | 27586.51 | 1488.8937 | 27.2762 | 2.1257 | 1220.3831 | 0 | 67.474 | 0 | 89.1851 | 0 | 0 | 72.6092 | 9.8643 | 0 | 0 | 2866.1746 |  | 0 |  |  |  | 0 | 0 | 309.2577 | 5.2546 | 0 | 0 | 0 | 25.3177 | 0 | 1092.3617 | 1433.0754 | 0 | 0 | 0 | 0 | 0 | 0.9315 | 11919.3895 | 11918.4102 | 0 | 0 | 0.97927 | 0 | 925.289 |  |  |  | 0.621 |  | 807.4663 | 14.7129 | 78.1026 | 9.6494 | 0 | 1.0032 | 0 | 13.7336 | 0 | 11.799 | 2.4601 | 9.3389 |  | 957.0555 | 9417.8848
| + | Paper, Pulp and Print |  |  | B_101840 | 33051.8296 | 1171.3958 | 0 | 0 | 750.6927 | 20.1825 | 112.6158 | 2.1018 | 0 | 0 | 0 | 92.1945 | 193.6085 | 0 | 0 | 1281.3844 |  | 0 |  |  |  | 0 | 0 | 181.5468 | 0 | 0 | 0 | 0 | 0 | 0 | 230.4385 | 868.4437 | 0 | 0 | 0 | 0 | 0 | 0.95538 | 7250.3105 | 7250.3105 | 0 | 0 | 0 | 0 | 10803.4776 |  |  |  | 0.023885 |  | 10734.5944 | 0 | 45.5957 | 23.2636 | 0 | 0 | 0 | 0 | 0 | 120.5933 | 98.5239 | 22.0694 |  | 1797.5781 | 10627.0899
| + | Wood and Wood Products |  |  | B_101851 | 6726.5931 | 93.1977 | 0 | 0 | 83.405 | 0 | 0.3105 | 0 | 0 | 0 | 0 | 1.4331 | 7.5714 | 0.47769 | 0 | 257.5475 |  | 0 |  |  |  | 0 | 0 | 28.5899 | 4.1559 | 0 | 0 | 0 | 0 | 0 | 117.7988 | 107.003 | 0 | 0 | 0 | 0 | 0 | 0 | 579.8462 | 579.8462 | 0 | 0 | 0 | 0 | 3227.4529 |  |  |  | 0 |  | 3226.8319 | 0 | 0.023885 | 0 | 0 | 0 | 0 | 0.59711 | 0 | 61.0251 | 61.0251 | 0 |  | 420.6793 | 2086.8444
| + | Construction |  |  | B_101852 | 6403.6973 | 115.8641 | 0.64488 | 0 | 27.4195 | 0 | 13.5664 | 0 | 8.1685 | 0 | 60.3325 | 5.7323 | 0 | 0 | 0 | 3198.9347 |  | 0 |  |  |  | 0 | 0 | 111.6366 | 32.5308 | 0 | 0 | 0 | 0 | 0 | 2878.6663 | 168.1475 | 5.2546 | 0 | 0 | 0 | 0 | 2.699 | 1461.2114 | 1461.2114 | 0 | 0 | 0 | 0 | 81.9958 |  |  |  | 0 |  | 52.0684 | 0 | 0.071654 | 0 | 0 | 25.4132 | 0 | 4.4425 | 0 | 1.2181 | 1.2181 | 0 |  | 73.5884 | 1470.8608
| + | Textile and Leather |  |  | B_101835 | 5211.9518 | 84.3843 | 2.4123 | 0.71654 | 77.195 | 0 | 4.0843 | 0 | 0 | 0 | 0 | 0 | 0 | 0 | 0 | 527.3001 |  | 0 |  |  |  | 0 | 0 | 40.7232 | 0 | 0 | 0 | 0 | 0 | 0 | 232.4209 | 254.132 | 0 | 0 | 0 | 0 | 0 | 0 | 2365.0043 | 2365.0043 | 0 | 0 | 0 | 0 | 68.7876 |  |  |  | 0.071654 |  | 67.88 | 0 | 0.69265 | 0 | 0 | 0 | 0 | 0 | 0.14331 | 0 | 0 | 0 |  | 166.7383 | 1999.7373
| + | Non-specified (Industry) |  |  | B_101853 | 19918.1953 | 453.4967 | 0.59711 | 0 | 195.2565 | 0 | 23.4786 | 0 | 60.5713 | 0 | 134.1597 | 39.1707 | 0.23885 | 0 | 0 | 5788.3109 |  | 0 |  |  |  | 51.7101 | 0 | 865.0043 | 0 | 0 | 0 | 0 | 1534.5371 | 17.1491 | 2050.8981 | 639.1516 | 0 | 0 | 0 | 510.4376 | 0 | 119.3991 | 3345.3712 | 3325.4753 | 19.8003 | 0 | 0.095538 | 0 | 934.5085 |  |  |  | 0.23885 |  | 837.4654 | 0 | 19.3465 | 44.6164 | 0 | 0.88373 | 0 | 31.9576 | 0 | 89.0179 | 65.2288 | 23.7891 |  | 1796.0495 | 7511.4407
+ | Transport |  |  |  | B_101900 | 365895.6721 | 11.4168 | 0 | 0 | 11.0824 | 0 | 0.33438 | 0 | 0 | 0 | 0 | 0 | 0 | 0 | 0 | 346295.1658 |  | 0 |  |  |  | 0 | 0 | 5266.9342 | 97576.0246 | 129.4067 | 0 | 49152.5031 | 7.1893 | 1.0509 | 192295.9062 | 1862.998 | 3.1528 | 0 | 0 | 0 | 0 | 0 | 2494.9842 | 2494.9842 | 0 | 0 | 0 | 0 | 11729.101 |  |  |  | 0 |  | 0.071654 | 0 | 22.4993 | 0 | 2268.9166 | 9380.7442 | 0 | 56.8931 | 0 | 0 | 0 | 0 |  |  | 5365.0043
| + | Rail |  |  | B_101910 | 6998.352 | 11.4168 | 0 | 0 | 11.0824 | 0 | 0.33438 | 0 | 0 | 0 | 0 | 0 | 0 | 0 | 0 | 2779.2586 |  | 0 |  |  |  | 0 | 0 | 0 | 0 | 0 | 0 | 0 | 0 | 0 | 2779.2586 | 0 | 0 | 0 | 0 | 0 | 0 | 0 | 0 |  | 0 | 0 | 0 | 0 | 25.7476 |  |  |  | 0 |  | 0.071654 | 0 | 0 | 0 | 0 | 25.6759 | 0 | 0 | 0 | 0 | 0 | 0 |  |  | 4181.9528
| + | Road |  |  | B_101920 | 300709.0857 | [14 empty] | 287988.1532 |  | 0 |  |  |  | 0 | 0 | 5199.8662 | 97250.836 | 0 | 0 | 0 | 2.0541 | 1.0509 | 185531.1694 | 0 | 3.1528 | 0 | 0 | 0 | 0 | 0 | 985.932 | 985.9081 |  |  |  |  | 11700.4634 |  |  |  | 0 |  | 0 | 0 | 22.4515 | 0 | 2266.9342 | 9354.1846 | 0 | 56.8931 | 0 | 0 | 0 | 0 |  |  | 34.561
| + | International aviation |  |  | B_101931 | 43121.2621 | [14 empty] | 43121.2621 |  | 0 |  |  |  | 0 | 0 | 0 | 0 | 0 | 0 | 43121.2621 | 0 | 0 | 0 | 0 | 0 | 0 | 0 | 0 | 0 | 0 | [6 empty] | 0 | [10 empty] | 0
| + | Domestic aviation |  |  | B_101932 | 6137.838 | [14 empty] | 6137.838 |  | 0 |  |  |  | 0 | 0 | 0 | 2.1257 | 129.4067 | 0 | 6005.2546 | 0 | 0 | 1.027 | 0 | 0 | 0 | 0 | 0 | 0 | 0 | [6 empty] | 0 | [10 empty] | 0
| + | Domestic Navigation |  |  | B_101940 | 6147.7978 | 0 | 0 | 0 | 0 | 0 | 0 | 0 | 0 | 0 | 0 | 0 | 0 | 0 | 0 | 6144.9556 |  | 0 |  |  |  | 0 | 0 | 0 | 321.9882 | 0 | 0 | 0 | 5.1352 | 0 | 3954.8342 | 1862.998 | 0 | 0 | 0 | 0 | 0 | 0 | 0 |  | 0 | 0 | 0 | 0 | 2.8423 |  |  |  | 0 |  | 0 | 0 | 0 | 0 | 1.9585 | 0.88373 | 0 | 0 | 0 | 0 | 0 | 0
| + | Pipeline transport |  |  | B_101945 | 1573.7556 | [14 empty] | 2.1018 |  | 0 |  |  |  | 0 | 0 | 0 | 1.0748 | 0 | 0 | 0 | 0 | 0 | 1.027 | 0 | 0 | 0 | 0 | 0 | 0 | 0 | 1467.6842 | 1467.6842 |  |  |  |  | 0 | [9 empty] | 0 | 0 | [8 empty] | 103.9457
| + | Non-specified (Transport) |  |  | B_101950 | 1207.581 | 0 | 0 | 0 | 0 | 0 | 0 | 0 | 0 | 0 | 0 | 0 | 0 | 0 | 0 | 121.6203 |  | 0 |  |  |  | 0 | 0 | 67.0679 | 0 | 0 | 0 | 25.9864 | 0 | 0 | 28.566 | 0 | 0 | 0 | 0 | 0 | 0 | 0 | 41.3681 | 41.3681 | 0 | 0 | 0 | 0 | 0.047769 |  |  |  | 0 |  | 0 | 0 | 0.047769 | 0 | 0 | 0 | 0 | 0 | 0 | 0 | 0 | 0 |  |  | 1044.5448
+ | Other Sectors |  |  |  | B_102000 | 481842.3617 | 13335.9129 | 454.882 | 1.3853 | 10250.3105 | 129.0962 | 703.64 | 324.0183 | 388.6978 | 0 | 0 | 713.6715 | 230.7251 | 139.486 | 0 | 79812.0283 |  | 0 |  |  |  | 0 | 0 | 10107.8628 | 606.2387 | 3.1528 | 0 | 713.6477 | 3771.6633 | 0 | 63077.9115 | 1491.3538 | 0 | 0 | 1.9108 | 38.3109 | 0 | 0 | 163126.6839 | 163056.3199 | 0.047769 | 0 | 70.3162 | 0 | 46621.1426 |  |  |  | 1276.0581 |  | 43222.7477 | 161.006 | 914.4932 | 251.9108 | 3.2722 | 172.5184 | 0 | 123.1967 | 495.9635 | 250.7404 | 17.2208 | 233.5196 |  | 33567.6412 | 145128.2125
| + | Services |  |  | B_102035 | 149730.2474 | 1672.9244 | 24.004 | 1.3853 | 1334.0738 | 30.6678 | 35.8269 | 6.3055 | 147.7023 | 0 | 0 | 82.163 | 3.1528 | 7.6431 | 0 | 19322.0359 |  | 0 |  |  |  | 0 | 0 | 2178.9195 | 152.1687 | 0 | 0 | 0 | 24.6967 | 0 | 16380.2188 | 583.7394 | 0 | 0 | 0 | 2.2929 | 0 | 0 | 45745.6769 | 45720.2876 | 0.047769 | 0 | 25.3415 | 0 | 2721.9117 |  |  |  | 141.9939 |  | 965.7973 | 13.2798 | 774.2667 | 244.7454 | 0 | 150.7834 | 0 | 99.7898 | 331.2793 | 246.6323 | 17.2208 | 229.4115 |  | 9902.312 | 70118.7542
| + | Residential |  |  | B_102010 | 297641.4684 | 10360.8484 | 384.5419 | 0 | 7854.304 | 97.067 | 593.1021 | 277.8255 | 218.4962 | 0 | 0 | 626.7316 | 176.9132 | 131.8429 | 0 | 43794.9747 |  | 0 |  |  |  | 0 | 0 | 7196.2836 | 159.5729 | 0 | 0 | 0 | 3728.48 | 0 | 32125.2747 | 549.3456 | 0 | 0 | 0 | 36.018 | 0 | 0 | 110850.6974 | 110805.7227 | 0 | 0 | 44.9747 | 0 | 41940.9095 |  |  |  | 1094.8935 |  | 40566.7335 | 147.7262 | 66.017 | 7.1654 | 0 | 1.8869 | 0 | 8.073 | 48.3902 | 4.1081 | 0 | 4.1081 |  | 20232.612 | 70457.3421
| + | Agriculture / Forestry |  |  | B_102030 | 24615.1476 | 1200.7739 | 20.4452 | 0 | 1029.0914 | 1.3853 | 71.2716 | 0.69265 | 22.4515 | 0 | 0 | 4.7769 | 50.6353 | 0 | 0 | 13825.0454 |  | 0 |  |  |  | 0 | 0 | 688.6883 | 98.715 | 0 | 0 | 0 | 12.3483 | 0 | 12784.561 | 240.7567 | 0 | 0 | 0 | 0 | 0 | 0 | 3604.5667 | 3604.5667 | 0 | 0 | 0 | 0 | 1738.3204 |  |  |  | 4.4903 |  | 1572.3464 | 0 | 73.8512 | 0 | 0 | 17.1969 | 0 | 13.4709 | 56.9647 | 0 | 0 | 0 |  | 318.2622 | 3928.2029
| + | Fishing |  |  | B_102020 | 1179.7315 | 0 | 0 | 0 | 0 | 0 | 0 | 0 | 0 | 0 | 0 | 0 | 0 | 0 | 0 | 1092.099 |  | 0 |  |  |  | 0 | 0 | 2.1974 | 1.0509 | 0 | 0 | 0 | 0 | 0 | 1037.26 | 51.5907 | 0 | 0 | 0 | 0 | 0 | 0 | 0.78819 | 0.78819 | 0 | 0 | 0 | 0 | 62.0999 |  |  |  | 0.11942 |  | 0 | 0 | 0 | 0 | 0 | 2.6512 | 0 | 0 | 59.3293 | 0 | 0 | 0 |  | 0.3105 | 24.4101
| + | Non-specified (Other) |  |  | B_102040 | 8675.7428 | 101.3662 | 25.8909 | 0 | 32.8652 | 0 | 3.4394 | 39.1946 | 0 | 0 | 0 | 0 | 0 | 0 | 0 | 1777.8733 |  | 0 |  |  |  | 0 | 0 | 41.7741 | 194.7311 | 3.1528 | 0 | 713.6477 | 6.1383 | 0 | 750.5971 | 65.9215 | 0 | 0 | 1.9108 | 0 | 0 | 0 | 2924.9546 | 2924.9546 | 0 | 0 | 0 | 0 | 157.9249 |  |  |  | 34.561 |  | 117.8704 | 0 | 0.35827 | 0 | 3.2722 | 0 | 0 | 1.8391 | 0 | 0 | 0 | 0 |  | 3114.1445 | 599.4793
Statistical differences |  |  |  |  | B_102200 | 10022.141 | 2729.1965 | 150.9745 | -674.2859 | 1799.9666 | 141.6595 | 1017.6746 | -0.69265 | 439.7392 | 0 | -0.90761 | -143.3075 | 3.32 | -3.3438 | -1.6242 | 4378.6902 | 491.9031 | 2268.8688 | -146.6753 | -290.9621 | 0 | 88.0625 | -1.1942 | -57.8485 | 2318.4532 | -1.0032 | 0 | 573.9706 | -34.9193 | -1288.5497 | -812.9359 | 1521.3289 | -192.7486 | 60.2369 | 50.8503 | -190.5035 | 19.0121 | 3.3916 | 2996.3695 | 2924.2381 | 80.515 | -5.2546 | -3.105 | 0 | 27.0612 | 0 | 0 | 0 | 0.047769 | 0 | -23.3591 | 0 | -0.16719 | 0 | -1.1942 | 52.9283 | 0 | 0 | -1.1703 | -2.1735 | -2.1257 | -0.047769 | 0 | 202.5174 | -309.5443
Memo item:
|  | Liquid biofuels blended in gasoline/diesel |  |  | B_101014 | [54 empty] | 2255.2785 | 8949.3408

## Page 2
[6 empty] | 0000 | 2000 | 2115 | 2116 | 2117 | 2118 | 2210 | 2112 | 2121 | 2122 | 2130 | 2230 | 2310 | 2330 | 2410 | 3000 | 3105 | 3106 | 3191 | 3192 | 3193 | 3214 | 3215 | 3220 | 3234 | 3235 | 3246 | 3247 | 3244 | 3250 | 3260 | 3270A | 3281 | 3282 | 3283 | 3285 | 3286 | 3295 | 4000 | 4100 | 4210 | 4220 | 4230 | 4240 | 5500 | 5510 | 5520 | 5535 | 5532 | 5534 | 5541 | 5544 | 5542 | 55431 | 5546 | 5547 | 5549 | 5548 | 5550 | 7200 | 7100 | 55432 | 5100 | 5200 | 6000
ktoe |  |  |  | EA19 | 2009 | Total all products | Solid fuels | Anthracite | Coking coal | Other bituminous coal | Sub-bituminous coal | Lignite / Brown Coal | Patent Fuels | Coke oven coke | Gas coke | Coal tar | BKB | Peat | Peat products | Oil shale & oil sands | Oil (total) | Crude oil | Natural Gas Liguids | Refinery Feedstocks | Additives / Oxygenates | Other Hydrocarb. (w/o bio) | Refinery gas | Ethane | LPG | Motor Gasoline (w/o bio) | Aviation Gasoline | Gasoline Type Jet Fuel | Kerosene Type Jet Fuel | Other Kerosene | Naphtha | Gas/Diesel Oil (w/o bio) | Fuel Oil | White spirit and SBP | Lubricants | Bitumen | Petroleum Coke | Paraffin Waxes | Other Products | Gas | Natural gas | Coke oven gas | Blast furnace gas | Gasworks gas | Other recovered gas | Total Renewables | Hydro power | Wind power | Tide, wave and ocean | Solar thermal | Solar PV | Solid biomass | Charcoal | Biogas (all) | Municipal wastes (renew.) | Bio gasoline | Biodiesel | Bio jet kerosene | Other liquid biofuels | Geo-thermal | Wastes (non ren.) | Industrial wastes | Municial wastes (non-ren.) | Nuclear heat | Derived heat | Electricity
+ | Primary production |  |  |  | B_100100 | 458140.7041 | 66298.4857 | 3101.2945 | 6278.2077 | 3569.0265 | 780.0229 | 46501.7197 | [5 empty] | 2856.9074 |  | 3211.307 | 14088.6357 | 10801.8057 | 580.6821 |  | 2706.1479 | [18 empty] | 78452.8518 | 78452.8518 |  |  |  |  | 109359.6303 | 20055.6272 | 9679.6121 | 38.5258 | 1244.0289 | 1194.9699 | 52043.0639 |  | 5221.8878 | 5691.3156 | 1285.7791 | 6896.4125 | 0 | 710.0889 | 5298.2946 | 8474.133 | 2620.1156 | 5854.0174 | 181466.9676
+ | Primary production receipt |  |  |  | B_100110 | 7800.1338 | [14 empty] | 7800.1338 | [5 empty] | 3063.5569 |  | 115.3148 | 2076.1918 |  |  | 0 | 30.8828 | 1269.5137 | 66.9963 | 57.323 | 177.0326 | 20.7557 | 5.0158 |  | 5.1113 | 912.4869
+ | From other sources (Recovered products) |  |  |  | B_100200 | 2563.4136 | 91.2869 | 0 | 0 | 91.2869 | 0 | 0 | 0 | 0 | 0 | 0 | 0 | 0 | 0 | 0 | 2315.5632 |  |  |  | 1472.2939 | 843.2693 | [17 empty] | 156.5635 | 117.4405 |  |  | 39.123 | 0
| + | of which From Oil Products |  |  | B_150201 | 147.3201 | 0 | [5 empty] | 0 | 0 | 0 | 0 | 0 |  | 0 | 0 | [23 empty] | 147.3201 | 108.1972 | 0 | 0 | 39.123 | 0
| + | of which From Natural Gas |  |  | B_150202 | 353.9457 | 0 | [5 empty] | 0 | 0 | 0 | 0 | 0 |  | 0 | 0 | 353.9457 |  |  |  | 3.0095 | 350.9602 | [17 empty] | 0 |  | 0 | 0 | 0 | 0
| + | of which From Renewables |  |  | B_150203 | 1292.5146 | 0 | [5 empty] | 0 | 0 | 0 | 0 | 0 |  | 0 | 0 | 1283.2712 |  |  |  | 1283.2712 | [18 empty] | 9.2433 | 9.2433 | 0 | 0 | 0 | 0
| + | of which From Coal |  |  | B_150204 | 492.3092 | [14 empty] | 492.3092 |  |  |  |  | 492.3092 | [17 empty] | 0 | 0
+ | Recycled products |  |  |  | B_100210 | 718.4246 | [14 empty] | 718.4246 | [5 empty] | 255.8278 |  |  | 0 |  |  | 0 |  |  | 38.9319 | 214.0059 |  | 185.8938 |  |  |  | 23.7652
+ | Imports |  |  |  | B_100300 | 1112188.1389 | 90086.2234 | 2078.7475 | 17599.3838 | 65256.3294 | 537.9287 | 358.5793 | 139.271 | 3659.5013 | 0 | 180.0898 | 225.4705 | 27.3956 | 19.1077 | 4.3948 | 723221.7684 | 442111.0633 | 11186.4431 | 16379.1679 | 1379.6933 | 1.8869 |  |  | 11984.7855 | 19476.9514 | 62.5299 | 0 | 21082.5929 | 2442.3426 | 30663.7527 | 92158.6653 | 55467.6603 | 802.1162 | 3361.135 | 3068.1188 | 9143.4747 | 485.3587 | 1964.0537 | 273426.0772 | 273426.0772 |  |  |  |  | 6093.0544 |  |  |  | 0 |  | 2726.9275 | 164.6842 | 0 | 0 | 793.1356 | 2155.4887 | 0 | 252.8423 | 0 | 2.699 | 2.699 | 0 |  | 0 | 19358.2927
+ | Stock changes |  |  |  | B_100400 | -4884.8763 | -3003.2244 | -1113.834 | 1109.7736 | -2711.5936 | -291.2726 | -8.5507 | 0.69265 | 460.8293 | 0 | 0 | -17.1969 | -166.595 | -9.0761 | -256.4488 | 1800.8742 | 855.1638 | -3.1528 | 640.7758 | 39.6962 | 0.9315 |  |  | 23.5741 | 506.3533 | 5.2307 | 0 | -184.5562 | -85.9606 | -70.4595 | -1172.5184 | 495.8441 | 20.8751 | 143.4986 | 62.0999 | 224.2046 | 60.5713 | 238.6787 | -3614.7893 | -3614.7893 | 0 | 0 | 0 | 0 | -67.9994 | [5 empty] | -53.8359 | -0.71654 | 0 | 0.38215 | -3.2483 | -10.5809 | 0 | 0 |  | 0.28662 | 0.047769 | 0.23885
- | Exports |  |  |  | B_100500 | 320275.3177 | 6437.2791 | 633.6343 | 158.4504 | 3635.3062 | 8.6701 | 13.8531 | 11.2019 | 1313.0792 | 0 | 82.8318 | 541.2248 | 18.4628 | 20.5407 | 0 | 234292.8967 | 2294.1387 | 124.0088 | 5389.2949 | 722.4372 | 398.9204 |  |  | 5046.4078 | 55104.304 | 103.898 | 0 | 12061.0968 | 616.3418 | 18304.0031 | 71816.3992 | 43743.1929 | 712.7162 | 5822.1315 | 4899.4936 | 1828.3653 | 567.8322 | 4737.9383 | 59270.1586 | 59270.1586 |  |  |  |  | 3056.3199 |  |  |  | 0 |  | 1271.6872 | 41.7025 | 0 | 0 | 449.4841 | 1293.4461 | 0 | 0 | 0 | 0.023885 | 0.023885 | 0 |  | 5.7084 | 17212.9072
- | Bunkers |  |  |  | B_100800 | 42809.7592 | 0 | 0 | 0 | 0 | 0 | 0 | 0 | 0 | 0 | 0 | 0 | 0 | 0 | 0 | 42809.7592 | [8 empty] | 0 |  |  | 0 |  |  | 5107.7434 | 37492.1181 |  | 198.4332 |  |  |  | 11.4646 | 0 | 0
- | Direct use |  |  |  | B_100112 | 8099.6465 | [14 empty] | 8099.6465 |  |  | 6897.344 | 1106.0953 | 96.2071
Gross inland consumption |  |  |  |  | B_100900 | 1205341.2391 | 147035.4925 | 3432.5738 | 24828.9147 | 62569.743 | 1018.0329 | 46837.9192 | 128.7618 | 2807.2514 | 0 | 97.258 | -332.9512 | 2699.2452 | -10.5092 | 2959.2529 | 464743.0974 | 451473.8941 | 11639.9637 | 4733.3286 | 3769.2749 | 350.9602 | 3319.4086 |  | 7077.2666 | -33044.8075 | -36.1374 | 0 | 8836.9399 | 1770.9229 | 13558.8039 | 14167.9087 | -25000.4777 | 287.3077 | -2309.2577 | -1764.283 | 7539.2901 | -16.7909 | -1610.3946 | 289150.5446 | 289111.4216 | 0 | 0 | 39.123 | 0 | 112328.3653 | 20055.6272 | 9679.6121 | 38.5258 | 1244.0289 | 1194.9699 | 53444.4683 | 122.2652 | 5221.8878 | 5691.6977 | 1626.2062 | 7747.8743 | 0 | 962.9311 | 5298.2946 | 8477.0947 | 2622.8384 | 5854.2562 | 181466.9676 | -5.7084 | 2145.4094
Transformation input |  |  |  |  | B_101000 | 983505.7084 | 139781.3127 | 2548.7723 | 24450.7739 | 53360.3229 | 876.1106 | 45436.682 | 0 | 7541.4875 | 0 | 5.3979 | 407.4711 | 2237.6994 | 14.8084 | 2901.7627 | 522958.6558 | 450838.3969 | 7100.8407 | 39504.4903 | 4076.98 | 350.9602 | 1545.7629 | 0 | 53.8836 | 0 | 0 | 0 | 0 | 3.0811 | 140.8235 | 2498.4236 | 11891.6595 | 0 | 0 | 0 | 1626.039 | 0 | 3327.3622 | 105547.2198 | 101135.354 | 933.147 | 3159.0714 | 126.6122 | 193.0353 | 26725.2078 |  |  |  | 43.1117 |  | 11696.5702 | 0 | 3956.2434 | 5382.034 | 0 | 0.28662 | 0 | 679.9465 | 4966.9915 | 6560.9296 | 1017.2208 | 5543.7088 | 181466.9676 | 454.6909 | 10.7481
+ | Conventional Thermal Power Stations |  |  |  | B_101001 | 258918.3386 | 108181.284 | 2497.7787 | 4778.6137 | 52945.1371 | 875.0358 | 42849.6226 | 0 | 2.0541 | 0 | 5.3979 | 378.3319 | 1919.294 | 2.3885 | 1927.6297 | 19473.1537 | [5 empty] | 1214.3403 | 0 | 32.9846 | 0 | 0 | 0 | 0 | 3.0811 | 104.0413 | 2304.8868 | 11458.8707 | 0 | 0 | 0 | 1028.5182 | 0 | 3326.4068 | 101017.9851 | 96647.774 | 927.6297 | 3138.4829 | 111.3738 | 192.7486 | 23966.2272 |  |  |  | 42.2757 |  | 9803.2388 |  | 3897.4635 | 4774.5056 | 0 | 0.28662 | 0 | 670.2732 | 4778.1838 | 5824.9976 | 894.6928 | 4930.3048 |  | 454.6909
| + | Main Activity Producer Conventional Thermal Power Stations |  |  | B_101021 | 224755.6129 | 104890.943 | 2497.7787 | 4455.1447 | 50798.6051 | 865.1476 | 42262.6827 | 0 | 2.0541 | 0 | 0 | 240.279 | 1845.5384 | 2.3885 | 1921.3242 | 14839.5194 | [5 empty] | 244.7215 | 0 | 5.5173 | 0 | 0 | 0 | 0 | 2.0541 | 0 | 2189.1898 | 9097.1625 | 0 | 0 | 0 | 764.8323 | 0 | 2536.0418 | 83499.7612 | 80926.7698 | 520.7079 | 1889.3188 | 103.6591 | 59.3293 | 17760.9869 |  |  |  | 42.2757 |  | 6337.6803 |  | 3225.6616 | 2859.1765 | 0 | 0.28662 | 0 | 517.7224 | 4778.1838 | 3764.3785 | 721.2191 | 3043.1595
|  | + | Main Activity Producer Electricity Plants |  | B_101031 | 162243.1451 | 90645.5049 | 1862.162 | 3604.5667 | 44097.7596 | 698.3376 | 37666.3801 | 0 | 0 | 0 | 0 | 101.7484 | 836.6055 | 0 | 1777.9689 | 11576.2157 | [5 empty] | 0 | 0 | 4.4186 | 0 | 0 | 0 | 0 | 2.0541 | 0 | 2016.3609 | 8365.3387 | 0 | 0 | 0 | 759.5777 | 0 | 428.4418 | 47215.9883 | 45575.738 | 254.0843 | 1300.8264 | 71.0089 | 14.3546 | 10787.666 |  |  |  | 42.2757 |  | 2866.3896 |  | 1425.6234 | 1470.6936 | 0 | 0.28662 | 0 | 204.2132 | 4778.1838 | 2017.7463 | 398.7293 | 1619.0169
|  | + | Main Activity Producer CHP Plants |  | B_101032 | 62512.4678 | 14245.438 | 635.6167 | 850.578 | 6700.8455 | 166.81 | 4596.3027 | 0 | 2.0541 | 0 | 0 | 138.5306 | 1008.9328 | 2.3885 | 143.3553 | 3263.3037 | [5 empty] | 244.7215 | 0 | 1.0987 | 0 | 0 | 0 | 0 | 0 | 0 | 172.8289 | 731.8238 | 0 | 0 | 0 | 5.2546 | 0 | 2107.6001 | 36283.7728 | 35351.0318 | 266.6237 | 588.4924 | 32.6502 | 44.9747 | 6973.3209 |  |  |  | 0 |  | 3471.2907 |  | 1800.0382 | 1388.4829 | 0 | 0 | 0 | 313.5091 | 0 | 1746.6323 | 322.4897 | 1424.1425
| + | Autoproducer Conventional Thermal Power Stations |  |  | B_101022 | 33708.0109 | 3290.3172 | 0 | 323.469 | 2146.532 | 9.8643 | 586.9638 | 0 | 0 | 0 | 5.3979 | 138.0529 | 73.7317 | 0 | 6.3055 | 4633.6343 | [5 empty] | 969.6427 | 0 | 27.4673 | 0 | 0 | 0 | 0 | 1.027 | 104.0413 | 115.697 | 2361.7082 | 0 | 0 | 0 | 263.6859 | 0 | 790.365 | 17518.2239 | 15721.0041 | 406.9218 | 1249.164 | 7.7147 | 133.4193 | 6205.2403 |  |  |  | 0 |  | 3465.5584 |  | 671.8019 | 1915.3291 | 0 | 0 | 0 | 152.5509 | 0 | 2060.6191 | 173.4738 | 1887.1453
|  | + | Autoproducer Electricity Plants |  | B_101034 | 9085.9606 | 2026.5119 | 0 | 262.5155 | 1348.3806 | 0 | 355.952 | 0 | 0 | 0 | 4.4903 | 54.9346 | 0.23885 | 0 | 0 | 526.5358 | [5 empty] | 0 | 0 | 0 | 0 | 0 | 0 | 0 | 0 | 0 | 42.9923 | 96.4937 | 0 | 0 | 0 | 0 | 0 | 387.0498 | 2978.9099 | 1553.6209 | 315.3244 | 1050.9219 | 2.0302 | 57.0364 | 2471.864 |  |  |  | 0 |  | 953.6878 |  | 376.9466 | 1013.9247 | 0 | 0 | 0 | 127.3049 | 0 | 1082.1152 | 72.6092 | 1009.5061
|  | + | Autoproducer CHP Plants |  | B_101035 | 24622.0741 | 1263.8053 | 0 | 60.9535 | 798.1274 | 9.8643 | 231.0118 | 0 | 0 | 0 | 0.90761 | 83.1184 | 73.4929 | 0 | 6.3055 | 4107.0746 | [5 empty] | 969.6427 | 0 | 27.4673 | 0 | 0 | 0 | 0 | 1.027 | 104.0413 | 72.7047 | 2265.2145 | 0 | 0 | 0 | 263.6859 | 0 | 403.3152 | 14539.314 | 14167.3832 | 91.5974 | 198.2421 | 5.6845 | 76.3829 | 3733.3763 |  |  |  | 0 |  | 2511.8706 |  | 294.8553 | 901.4044 | 0 | 0 | 0 | 25.246 | 0 | 978.5039 | 100.8646 | 877.6392
| + | Used for electricity generation |  |  | B_101017 | 454.6909 | [62 empty] | 454.6909
+ | Nuclear Power Stations |  |  |  | B_101002 | 181466.9676 | [61 empty] | 181466.9676
+ | Coke-ovens |  |  |  | B_101004 | 20317.6412 | 19720.1443 | 0 | 19576.574 | 0 | 0 | 124.3909 | 0 | 0 | 0 | 0 | 0 | 0 | 0 | 19.1793 | 597.4969 | [5 empty] | 0 | 0 | 0 | 0 | 0 | 0 | 0 | 0 | 0 | 0 | 0 | 0 | 0 | 0 | 597.4969 | 0 | 0 | 0 | 0 | 0 | 0 | 0 | 0 | 0 | [10 empty] | 0
+ | Blast-furnaces |  |  |  | B_101006 | 7494.5304 | 7494.5304 | [6 empty] | 7494.5304
+ | Gas works |  |  |  | B_101007 | 292.4429 | 236.9829 | 0 | 0 | 0 | 0 | 0 | 0 | 0 | 0 | 0 | 0 | 0 | 0 | 236.9829 | 55.46 | [5 empty] | 0 | 0 | 18.6777 | 0 | 0 | 0 | 0 | 0 | 36.7823 | 0 | 0 | 0 | 0 | 0 | 0 | 0 | 0 | 0 | 0 | 0 | 0 | 0 | 0 | 0 | [7 empty] | 0 |  | 0 | 0 | 0 | 0
+ | Refineries |  |  |  | B_101008 | 501871.6442 | [14 empty] | 501871.6442 | 450838.3969 | 7100.8407 | 39504.4903 | 4076.98 | 350.9602
+ | District heating plants |  |  |  | B_101009 | 9124.9403 | 844.3202 | 50.9936 | 95.5861 | 412.7257 | 1.0748 | 63.533 | 0 | 4.7769 | 0 | 0 | 29.1392 | 170.7509 | 12.42 | 3.3438 | 852.9426 | [5 empty] | 223.4642 | 0 | 2.2213 | 0 | 0 | 0 | 0 | 0 | 0 | 193.5368 | 432.7888 | 0 | 0 | 0 | 0 | 0 | 0.9315 | 4112.6875 | 4071.0328 | 5.5173 | 20.5885 | 15.2384 | 0.28662 | 2568.3338 |  |  |  | 0.83596 |  | 1711.928 |  | 49.5366 | 607.5284 | 0 | 0 | 0 | 9.6971 | 188.8077 | 735.932 | 122.5279 | 613.404 |  |  | 10.7481
| + | Main Activity Producer Heat Only Plants |  |  | B_101038 | 7978.9577 | 833.5961 | 50.3726 | 95.5861 | 409.5491 | 1.0748 | 63.2703 | 0 | 4.0843 | 0 | 0 | 29.1392 | 166.7861 | 11.9423 | 1.7675 | 696.5463 | [5 empty] | 77.7205 | 0 | 1.0987 | 0 | 0 | 0 | 0 | 0 | 0 | 193.5368 | 423.2349 | 0 | 0 | 0 | 0 | 0 | 0.9315 | 3807.3708 | 3789.9589 | 0.59711 | 1.5047 | 15.2384 | 0.071654 | 2180.3764 |  |  |  | 0.81208 |  | 1603.5875 |  | 44.5686 | 355.7371 | 0 | 0 | 0 | 9.6971 | 165.974 | 461.0681 | 94.8218 | 366.2463
| + | Autoproducer Heat Only Plants |  |  | B_101039 | 1135.2345 | 10.7242 | 0.59711 | 0 | 3.1528 | 0 | 0.26273 | 0 | 0.66877 | 0 | 0 | 0 | 3.9648 | 0.47769 | 1.5764 | 156.3963 | [5 empty] | 145.7199 | 0 | 1.0987 | 0 | 0 | 0 | 0 | 0 | 0 | 0 | 9.5538 | 0 | 0 | 0 | 0 | 0 | 0 | 305.2928 | 281.0739 | 4.9202 | 19.0838 | 0 | 0.21496 | 387.9574 |  |  |  | 0.023885 |  | 108.3405 |  | 4.968 | 251.7913 | 0 | 0 | 0 | 0 | 22.8337 | 274.8639 | 27.7061 | 247.1577
| + | Used for heat pumps |  |  | B_101322 | 6.0189 | [63 empty] | 6.0189
| + | Used for electric boilers |  |  | B_101323 | 4.7291 | [63 empty] | 4.7291
+ | Patent fuel plants |  |  |  | B_101010 | 2.484 | 2.484 | 0 | 0 | 2.484 | 0 | 0 | 0 | 0 | 0 | 0 | 0 | 0 | 0 | 0 | 0 | [5 empty] | 0 | 0 | 0 | 0 | 0 | 0 | 0 | 0 | 0 | 0 | 0 | 0 | 0 | 0 | 0 | 0 | 0 | 0 |  | 0 | 0 | 0 | 0 | 0 | [9 empty] | 0 | 0 | 0 | 0 |  | 0 | 0
+ | BKB / PB Plants |  |  |  | B_101011 | 2546.7899 | 2546.7899 | 0 | 0 | 0 | 0 | 2399.1115 | 0 | 0 | 0 | 0 | 0 | 147.6784 | 0 | 0 | [23 empty] | 0 |  | 0 | 0 | 0 | 0 | 0 | [5 empty] | 0 | 0 |  | 0 | 0 | 0 | 0 | 0 |  | 0 | 0 | 0
+ | Coal Liquefaction Plants |  |  |  | B_101012 | 714.6269 | 714.6269 | 0 | 0 | 0 | 0 | 0 | 0 | 0 | 0 | 0 | 0 | 0 | 0 | 714.6269 | [23 empty] | 0 |  | 0 | 0 | 0 | 0
+ | For Blended Natural Gas |  |  |  | B_101013 | 117.2017 | [14 empty] | 107.9583 | [5 empty] | 107.9583 | 0 | 0 | 0 | 0 | 0 | 0 | 0 | 0 | 0 | 0 | 0 | 0 | 0 | 0 | 0 | 0 | 0 |  | 0 | 0 | 0 | 0 | 9.2433 | [7 empty] | 9.2433 |  | 0 | 0 | 0
+ | Charcoal production plants (transformation) |  |  |  | B_101015 | 181.4035 | [43 empty] | 181.4035 | [5 empty] | 181.4035 |  |  |  | 0 | 0 | 0 | 0
+ | Gas-to-Liquids (GTL) Plants (transformation) |  |  |  | B_101016 | 0 | [37 empty] | 0 | 0
+ | Non-specified Transformation Input |  |  |  | B_101020 | 456.7211 | 40.1739 | 0 | 0 | 0 | 0 | 0 | 0 | 40.1739 | 0 | 0 | 0 | 0 | 0 | 0 | 0 | [5 empty] | 0 | 0 | 0 | 0 | 0 | 0 | 0 | 0 | 0 | 0 | 0 | 0 | 0 | 0 | 0 | 0 | 0 | 416.5472 | 416.5472 | 0 | 0 | 0 | 0 | 0 |  |  |  | 0 |  | 0 | 0 | 0 | 0 | 0 | 0 | 0 | 0 | 0 | 0 | 0 | 0
Transformation output |  |  |  |  | B_101100 | 727633.5865 | 17879.7172 | [5 empty] | 4.8963 | 14618.9453 | 0 | 345.7772 | 2747.6832 |  | 162.4152 |  | 501458.6319 | [5 empty] | 17463.576 | 33.4384 | 13391.4684 | 99674.3814 | 117.7033 |  | 26691.3394 | 5593.6754 | 30033.2473 | 199686.1565 | 63762.3006 | 618.4437 | 6341.263 | 15435.7743 | 4823.0152 | 558.8277 | 17234.069 | 11186.9208 |  | 3555.675 | 6992.6435 | 136.7154 | 501.8869 | 48.9873 | [6 empty] | 48.9873 | [11 empty] | 33441.5305 | 163617.7988
+ | Conventional Thermal Power Stations |  |  |  | B_101101 | 129105.8087 | [62 empty] | 25943.4652 | 103162.3436
| + | Main Activity Producer Conventional Thermal Power Stations |  |  | B_101121 | 109028.8287 | [62 empty] | 20416.4517 | 88612.377
|  | + | El. Gen. Main activity electricity only - Geothermal |  | 15_107038 | 476.9514 | [63 empty] | 476.9514
|  | + | El. Gen. Main activity electricity only - Combustible Fuels |  | 15_107048 | 65831.8047 | [63 empty] | 65831.8047
|  | + | El. Gen. Main activity electricity only - Other Sources |  | 15_107054 | 66.3036 | [63 empty] | 66.3036
|  | + | El. Gen. Main activity electricity only - Solar Thermal |  | 14_1070422 | 8.8612 | [63 empty] | 8.8612
|  | + | El. Gen. Main activity CHP plants - Geothermal |  | 15_107039 | 0 | [63 empty] | 0
|  | + | El. Gen. Main activity CHP plants - Combustible Fuels |  | 15_107049 | 22209.4679 | [63 empty] | 22209.4679
|  | + | El. Gen. Main activity CHP plants - Other Sources |  | 15_107055 | 19.0121 | [63 empty] | 19.0121
|  | + | El. Gen. Main activity CHP plants - Solar Thermal |  | 14_1070423 | 0 | [63 empty] | 0
|  | + | Heat Prod. Main activity CHP plants - Geothermal |  | 15_107064 | 0 | [62 empty] | 0
|  | + | Heat Prod. Main activity CHP plants - Combustible Fuels |  | 15_107072 | 20363.5951 | [62 empty] | 20363.5951
|  | + | Heat Prod. Main activity CHP plants - Heat Pumps |  | 15_107076 | 0 | [62 empty] | 0
|  | + | Heat Prod. Main activity CHP plants - Electric Boilers |  | 15_107080 | 0 | [62 empty] | 0
|  | + | Heat Prod. Main activity CHP plants - Other Sources |  | 15_107086 | 52.8566 | [62 empty] | 52.8566
|  | + | Heat Prod. Main activity CHP plants - Solar Thermal |  | 14_1070681 | 0 | [62 empty] | 0
| + | Autoproducer Conventional Thermal Power Stations |  |  | B_101122 | 20076.98 | [62 empty] | 5527.0135 | 14549.9666
|  | + | El. Gen. Autoproducer electricity only - Geothermal |  | 15_107040 | 0 | [63 empty] | 0
|  | + | El. Gen. Autoproducer electricity only - Combustible Fuels |  | 15_107050 | 3040.8426 | [63 empty] | 3040.8426
|  | + | El. Gen. Autoproducer electricity only - Heat from Chemical Sources |  | 15_107052 | 9.5538 | [63 empty] | 9.5538
|  | + | El. Gen. Autoproducer electricity only - Other Sources |  | 15_107056 | 112.1143 | [63 empty] | 112.1143
|  | + | El. Gen. Autoproducer electricity only - Solar Thermal |  | 14_1070432 | 0 | [63 empty] | 0
|  | + | El. Gen. Autoproducer CHP plants - Geothermal |  | 15_107041 | 0 | [63 empty] | 0
|  | + | El. Gen. Autoproducer CHP plants - Combustible Fuels |  | 15_107051 | 11264.3069 | [63 empty] | 11264.3069
|  | + | El. Gen. Autoproducer CHP plants - Heat from Chemical Sources |  | 15_107053 | 37.1405 | [63 empty] | 37.1405
|  | + | El. Gen. Autoproducer CHP plants - Other Sources |  | 15_107057 | 85.9845 | [63 empty] | 85.9845
|  | + | El. Gen. Autoproducer CHP plants - Solar Thermal |  | 14_1070433 | 0 | [63 empty] | 0
|  | + | Heat Prod. Autoproducer CHP plants - Geothermal |  | 15_107066 | 0 | [62 empty] | 0
|  | + | Heat Prod. Autoproducer CHP plants - Combustible Fuels |  | 15_107074 | 5336.1995 | [62 empty] | 5336.1995
|  | + | Heat Prod. Autoproducer CHP plants - Heat Pumps |  | 15_107078 | 0 | [62 empty] | 0
|  | + | Heat Prod. Autoproducer CHP plants - Electric Boilers |  | 15_107082 | 0 | [62 empty] | 0
|  | + | Heat Prod. Autoproducer CHP plants - Heat from Chemical Sources |  | 15_107084 | 190.599 | [62 empty] | 190.599
|  | + | Heat Prod. Autoproducer CHP plants - Other Sources |  | 15_107088 | 0.21496 | [62 empty] | 0.21496
|  | + | Heat Prod. Autoproducer CHP plants - Solar Thermal |  | 14_1070701 | 0 | [62 empty] | 0
+ | Nuclear power stations |  |  |  | B_101102 | 60556.0332 | [62 empty] | 100.578 | 60455.4552
| + | El. Gen. Main Activity electricity only - Nuclear |  |  | 15_107030 | 58677.8924 | [63 empty] | 58677.8924
| + | El. Gen. Main Activity CHP plants - Nuclear |  |  | 15_107031 | 1777.5628 | [63 empty] | 1777.5628
| + | El. Gen. Autoproducer electricity only - Nuclear |  |  | 15_107032 | 0 | [63 empty] | 0
| + | El. Gen. Autoproducer CHP plants - Nuclear |  |  | 15_107033 | 0 | [63 empty] | 0
| + | Heat Prod. Main Activity CHP plants - Nuclear |  |  | 15_107060 | 100.578 | [62 empty] | 100.578
| + | Heat Prod. Autoproducer CHP plants - Nuclear |  |  | 15_107062 | 0 | [62 empty] | 0
+ | Coke-ovens |  |  |  | B_101104 | 18520.3974 | 14964.7225 | [6 empty] | 14618.9453 |  | 345.7772 | [27 empty] | 3555.675 |  | 3555.675
+ | Blast-furnaces |  |  |  | B_101106 | 7494.5304 | [37 empty] | 7494.5304 |  |  | 6992.6435 |  | 501.8869
+ | Gas works |  |  |  | B_101107 | 136.7154 | 0 | [7 empty] | 0 | [28 empty] | 136.7154 |  |  |  | 136.7154
+ | Refineries |  |  |  | B_101108 | 501458.6319 | [14 empty] | 501458.6319 | [5 empty] | 17463.576 | 33.4384 | 13391.4684 | 99674.3814 | 117.7033 |  | 26691.3394 | 5593.6754 | 30033.2473 | 199686.1565 | 63762.3006 | 618.4437 | 6341.263 | 15435.7743 | 4823.0152 | 558.8277 | 17234.069
+ | Patent Fuel Plants |  |  |  | B_101110 | 4.8963 | 4.8963 | [5 empty] | 4.8963
+ | BKB / PB Plants |  |  |  | B_101111 | 2910.0984 | 2910.0984 | [9 empty] | 2747.6832 |  | 162.4152
+ | Charcoal production plants |  |  |  | B_101115 | 48.9873 | [43 empty] | 48.9873 | [6 empty] | 48.9873
+ | District Heating Plants |  |  |  | B_101109 | 7397.4873 | [62 empty] | 7397.4873
| + | Heat Prod. Main activity heat only plants - Nuclear |  |  | 15_107061 | 0 | [62 empty] | 0
| + | Heat Prod. Main activity heat only plants - Geothermal |  |  | 15_107065 | 82.9751 | [62 empty] | 82.9751
| + | Heat Prod. Main activity heat only plants - Combustible Fuels |  |  | 15_107073 | 6293.5655 | [62 empty] | 6293.5655
| + | Heat Prod. Main activity heat only plants - Heat Pumps |  |  | 15_107077 | 15.7638 | [62 empty] | 15.7638
| + | Heat Prod. Main activity heat only plants - Electric Boilers |  |  | 15_107081 | 4.4664 | [62 empty] | 4.4664
| + | Heat Prod. Main activity heat only plants - Other Sources |  |  | 15_107087 | 34.3699 | [62 empty] | 34.3699
| + | Heat Prod. Main activity heat only plants - Solar Thermal |  |  | 14_1070691 | 0.74042 | [62 empty] | 0.74042
| + | Heat Prod. Autoproducer heat only plants - Nuclear |  |  | 15_107063 | 0 | [62 empty] | 0
| + | Heat Prod. Autoproducer heat only plants - Geothermal |  |  | 15_107067 | 11.4407 | [62 empty] | 11.4407
| + | Heat Prod. Autoproducer heat only plants - Combustible Fuels |  |  | 15_107075 | 818.716 | [62 empty] | 818.716
| + | Heat Prod. Autoproducer heat only plants - Heat Pumps |  |  | 15_107079 | 0.071654 | [62 empty] | 0.071654
| + | Heat Prod. Autoproducer heat only plants - Electric Boilers |  |  | 15_107083 | 0.047769 | [62 empty] | 0.047769
| + | Heat Prod. Autoproducer heat only plants - Heat from Chemical Sources |  |  | 15_107085 | 130.171 | [62 empty] | 130.171
| + | Heat Prod. Autoproducer heat only plants - Other Sources |  |  | 15_107089 | 5.1352 | [62 empty] | 5.1352
| + | Heat Prod. Autoproducer heat only plants - Solar Thermal |  |  | 14_1070711 | 0.023885 | [62 empty] | 0.023885
Exchanges and transfers, returns |  |  |  |  | B_101200 | 2982.6598 | [14 empty] | 2982.6598 | 0 | 1217.5886 | 34883.7059 |  |  | 526.5358 | -2.3646 | -1503.2961 | 1328.0787 | 11.5601 | 0 | -109.5586 | -5516.0982 | -10501.5525 | -3254.1081 | -7836.0562 | -163.9438 | -1015.5011 | -348.9777 | -54.5285 | -12.9454 | -4665.9262 | [6 empty] | -30968.7351 | -20055.6272 | -9679.6121 | -38.5258 |  | -1194.9699 |  |  |  |  | 0 | 0 | 0 | [7 empty] | 30968.7351
+ | Interproduct tranfers |  |  |  | B_101210 | -79.8462 | [14 empty] | -79.8462 |  | -102.3694 |  |  |  | 754.2992 |  | -427.5103 | 1494.6021 | 11.5601 |  | 43.5894 | -4600.7691 | -342.6006 | 556.917 | 241.712 | -128.5946 | 183.9591 | -52.6178 | -18.0806 | 14.6651 | 2291.3681 | [6 empty] | -30968.7351 | -20055.6272 | -9679.6121 | -38.5258 |  | -1194.9699 | [14 empty] | 30968.7351
+ | Products transferred |  |  |  | B_101220 | 715.0091 | [14 empty] | 715.0091 |  |  | 21678.5612 |  |  |  |  | -97.0431 | -61.4312 |  |  | -153.148 | -816.6858 | -1194.6116 | -3319.0265 | -7164.4215 | -29.1631 | -1199.4602 | -296.36 | -36.4479 | -5.183 | -6590.5942
+ | Petrochemical industry (Returns from petrochem. Industry) |  |  |  | B_101230 | 2347.4969 | [14 empty] | 2347.4969 | 0 | 1319.958 | 13205.1447 |  |  | -227.7634 | -2.3646 | -978.7188 | -105.0922 | 0 | 0 | 0 | -98.6434 | -8964.3642 | -491.9987 | -913.3467 | -6.1861 | 0 | 0 | 0 | -22.4276 | -366.6762 | [6 empty] | 0 | [9 empty] | 0 | 0 | 0
Consumption of the energy branch |  |  |  |  | B_101300 | 56185.44 | 641.2773 | 0 | 39.9589 | 34.8476 | 0 | 187.9956 | 0 | 343.0782 | 0 | 0 | 10.9869 | 20.7796 | 0.47769 | 3.1528 | 28117.8704 |  | 0 |  |  |  | 16821.6538 | 16.9819 | 535.3014 | 6.3055 | 0 | 0 | 0 | 0 | 15.7638 | 249.6656 | 5088.373 | 0 | 0 | 0 | 2981.2745 | 0 | 2402.5031 | 7360.3707 | 5698.4809 | 902.5031 | 745.7247 | 10.1032 | 3.5588 | 732.4209 |  |  |  | 0.095538 |  | 314.6795 | 0 | 391.755 | 7.9536 | 0 | 0 | 0 | 17.9373 | 0 | 16.2415 | 8.288 | 7.9536 |  | 2154.2228 | 17163.0362
+ | Own Use in Electricity, CHP and Heat Plants |  |  |  | B_101301 | 9904.2228 | 33.534 | 0 | 0 | 33.534 | 0 | 0 | 0 | 0 | 0 | 0 | 0 | 0 | 0 | 0 | 28.6376 |  | 0 |  |  |  | 0 | 0 | 0 | 0 | 0 | 0 | 0 | 0 | 0 | 28.6376 | 0 | 0 | 0 | 0 | 0 | 0 | 0 | 13.6381 | 13.6381 | 0 | 0 | 0 | 0 | 131.9624 |  |  |  | 0.071654 |  | 131.8907 | 0 | 0 | 0 | 0 | 0 | 0 | 0 | 0 | 0 | 0 | 0 |  | 108.8421 | 9587.6087
+ | Pumped storage power stations balance (Pumping stations) |  |  |  | B_101302 | 784.0117 | [63 empty] | 784.0117
| + | Used for pumped storage |  |  | 17_107302 | 2925.8861 | [63 empty] | 2925.8861
| - | Production in pumped storage power station |  |  | 17_107301 | 2141.8745 | [63 empty] | 2141.8745
|  | + | El. Gen. Main Activity electricity only - Pumped Hydro |  | 15_107036 | 2141.8745 | [63 empty] | 2141.8745
|  | + | El. Gen. Autoproducer electricity only - Pumped Hydro |  | 15_107037 | 0 | [63 empty] | 0
+ | Oil and Natural Gas extraction plants |  |  |  | B_101305 | 1551.0414 | [14 empty] | 6.3772 |  | 0 |  |  |  | 0 | 0 | 3.2961 | 0 | 0 | 0 | 0 | 0 | 0 | 3.0811 | 0 | 0 | 0 | 0 | 0 | 0 | 0 | 1272.3082 | 1272.3082 |  |  |  |  | 0 | [10 empty] | 0 | [7 empty] | 20.3497 | 252.0302
+ | Oil refineries (Petroleum Refineries) |  |  |  | B_101307 | 35586.1756 | 55.8183 | 0 | 0 | 0 | 0 | 0 | 0 | 55.8183 | 0 | 0 | 0 | 0 | 0 | 0 | 28033.534 | [5 empty] | 16821.6538 | 16.9819 | 532.0054 | 6.3055 |  |  | 0 |  | 15.7638 | 192.5337 | 5081.6853 |  |  |  | 2981.2745 |  | 2385.3062 | 3001.6719 | 2925.289 | 76.4068 | 0 | 0 | 0 | 25.461 |  |  |  | 0 |  | 7.5236 | 0 | 0 | 0 | 0 | 0 | 0 | 17.9373 | 0 | 8.288 | 8.288 | 0 |  | 1795.8823 | 2665.5202
+ | Nuclear industry |  |  |  | B_101308 | 16.6714 | [62 empty] | 0 | 16.6714
+ | Coal Mines |  |  |  | B_101310 | 443.3458 | 15.4056 | 0 | 0 | 1.3137 | 0 | 0.52546 | 0 | 0 | 0 | 0 | 7.1654 | 3.2483 | 0 | 3.1528 | 23.2397 |  | 0 |  |  |  | 0 | 0 | 0 | 0 | 0 | 0 | 0 | 0 | 0 | 21.3289 | 1.9108 | 0 | 0 | 0 | 0 | 0 | 0 | 6.3533 | 0.26273 | 6.0906 | 0 | 0 | 0 | 0 |  |  |  | 0 |  | 0 | 0 | 0 | 0 | 0 | 0 | 0 | 0 | 0 | 0 | 0 | 0 |  | 16.5759 | 381.7713
+ | Patent fuel plants |  |  |  | B_101311 | 0 | 0 | 0 | 0 | 0 | 0 | 0 | 0 | 0 | 0 | 0 | 0 | 0 | 0 | 0 | [23 empty] | 0 |  | 0 | 0 | 0 | 0 | 0 |  |  |  | 0 |  | 0 | 0 | 0 | 0 | 0 | 0 | 0 | 0 | 0 | 0 | 0 | 0 |  | 0 | 0
+ | Coke Ovens |  |  |  | B_101312 | 1962.3579 | 327.2189 | 0 | 39.9589 | 0 | 0 | 0 | 0 | 287.26 | 0 | 0 | 0 | 0 | 0 | 0 | 1.027 |  | 0 |  |  |  | 0 | 0 | 0 | 0 | 0 | 0 | 0 | 0 | 0 | 1.027 | 0 | 0 | 0 | 0 | 0 | 0 | 0 | 1569.122 | 3.3677 | 820.0296 | 745.7247 | 0 | 0 | 0 |  |  |  | 0 |  | 0 | 0 | 0 | 0 | 0 | 0 | 0 | 0 | 0 | 0 | 0 | 0 |  | 21.2095 | 43.7566
+ | BKB / PB Plants |  |  |  | B_101313 | 658.5937 | 209.3007 | 0 | 0 | 0 | 0 | 187.4701 | 0 | 0 | 0 | 0 | 3.8215 | 17.5313 | 0.47769 | 0 | [23 empty] | 0 |  | 0 | 0 | 0 | 0 | 0 |  |  |  | 0 |  | 0 | 0 | 0 | 0 | 0 | 0 | 0 | 0 | 0 | 0 | 0 | 0 |  | 32.5308 | 416.7622
+ | Gas works |  |  |  | B_101314 | 35.0865 | 0 | 0 | 0 | 0 | 0 | 0 | 0 | 0 | 0 | 0 | 0 | 0 | 0 | 0 | 0 |  | 0 |  |  |  | 0 | 0 | 0 | 0 | 0 | 0 | 0 | 0 | 0 | 0 | 0 | 0 | 0 | 0 | 0 | 0 | 0 | 0 | 0 | 0 | 0 | 0 | 0 | 0 |  |  |  | 0 |  | 0 | 0 | 0 | 0 | 0 | 0 | 0 | 0 | 0 | 0 | 0 | 0 |  | 0 | 35.0865
+ | Blast Furnaces |  |  |  | B_101315 | 81.5181 | [43 empty] | 0 |  |  |  | 0 | [9 empty] | 0 |  |  |  |  | 0 | 81.5181
+ | Coal Liquefaction Plants |  |  |  | B_101316 | 25.6759 | 0 | 0 | 0 | 0 | 0 | 0 | 0 | 0 | 0 | 0 | 0 | 0 | 0 | 0 | [23 empty] | 10.1032 |  | 0 | 0 | 10.1032 | 0 | [19 empty] | 9.5538 | 6.0189
+ | Liquefaction (LNG) / regasification plants |  |  |  | B_101317 | 49.1306 | [37 empty] | 49.1306 | 49.1306 | [23 empty] | 0 | 0
+ | Gasification plants for biogas |  |  |  | B_101318 | 387.6708 | [43 empty] | 387.6708 |  |  |  | 0 |  | 0 | 0 | 387.6708 | 0 | 0 | 0 | 0 | 0 | 0 | 0 | 0 | 0 |  | 0 | 0
+ | Gas-to-Liquids (GTL) Plants (Energy) |  |  |  | B_101319 | 0 | [37 empty] | 0 | 0 | [23 empty] | 0 | 0
+ | Non-specified (Energy) |  |  |  | B_101320 | 4699.914 | 0 | 0 | 0 | 0 | 0 | 0 | 0 | 0 | 0 | 0 | 0 | 0 | 0 | 0 | 25.0549 |  | 0 |  |  |  | 0 | 0 | 0 | 0 | 0 | 0 | 0 | 0 | 0 | 3.0811 | 4.7769 | 0 | 0 | 0 | 0 | 0 | 17.1969 | 1438.0434 | 1434.4846 | 0 | 0 | 0 | 3.5588 | 187.3268 |  |  |  | 0.023885 |  | 175.2651 | 0 | 4.0843 | 7.9536 | 0 | 0 | 0 | 0 | 0 | 7.9536 | 0 | 7.9536 |  | 149.2787 | 2892.2566
+ | Charcoal production plants (Energy) |  |  |  | B_101321 | 0 | [43 empty] | 0 |  |  |  | 0 |  | 0 | 0 | 0 | 0 | 0 | 0 | 0 | 0 | 0 | 0 | 0 | 0 |  | 0 | 0
Distribution losses |  |  |  |  | B_101400 | 15177.7013 | 0.23885 | 0 | 0 | 0 | 0 | 0 | 0 | 0 | 0 | 0 | 0 | 0.23885 | 0 | 0 | 40.1739 |  | 0 |  |  |  | 32.8413 | 0 | 1.0987 | 2.1257 | 0 | 0 | 1.027 | 0 | 0 | 3.0811 | 0 | 0 | 0 | 0 | 0 | 0 | 0 | 1552.6178 | 983.1375 | 30.8828 | 398.0128 | 0 | 140.5847 | 24.2429 |  |  |  | 0 |  | 0 | 0 | 24.1473 | 0 | 0 | 0 | 0 | 0 | 0.095538 | 1.4808 | 1.4808 | 0 |  | 2004.8725 | 11554.0747
Available for Final Consumption |  |  |  |  | B_101500 | 881088.6357 | 24492.3569 | 883.8015 | 338.1819 | 9174.5486 | 141.8983 | 1213.2416 | 133.6582 | 9541.6308 | 0 | 437.6135 | 1996.274 | 440.5274 | 136.6199 | 54.3374 | 418067.7128 | 635.4973 | 5756.7355 | 112.5442 | -307.7052 | 0 | 2909.2624 | 14.0919 | 18375.1314 | 67949.2452 | 93.126 | 0 | 35417.7176 | 1845.3951 | 32933.9113 | 207848.7867 | 13945.7342 | 741.8076 | 3016.5043 | 13322.4897 | 7700.4634 | 529.0914 | 5227.8829 | 185877.2332 | 181294.4492 | 1689.1182 | 2689.8347 | 39.123 | 164.7081 | 53926.746 | 0 | 0 | 0 | 1200.8216 | 0 | 41433.2187 | 171.2525 | 849.742 | 301.7101 | 1626.2062 | 7747.5638 | 0 | 265.0234 | 331.2076 | 1898.4427 | 1595.8489 | 302.5939 | 0 | 28822.0359 | 168004.0843
Final non-energy consumption |  |  |  |  | B_101600 | 80170.1777 | 906.0141 | 28.3032 | 102.0589 | 0 | 0 | 6.5444 | 0 | 131.3652 | 0 | 342.1706 | 281.3605 | 0 | 0 | 14.1874 | 70885.2823 | 0 | 3466.9915 |  |  |  | 110.2513 | 14.0919 | 5348.93 | 105.0922 | 0 | 0 | 0 | 411.0777 | 33147.7501 | 2625.1552 | 2066.3514 | 935.5833 | 2902.527 | 13263.2798 | 1014.9518 | 516.767 | 4956.4823 | 8378.8812 | 8378.8812 | 0 | 0 | 0 | 0 | 0 | [9 empty] | 0 | 0 | 0
+ | Non-Energy Use in Transformation sector |  |  |  | B_101603 | 0 | [14 empty] | 0 | 0 | 0 |  |  |  | 0 | 0 | 0 | 0 | 0 | 0 | 0 | 0 | 0 | 0 | 0 | 0 | 0 | 0 | 0 | 0 | 0 | [6 empty] | 0 | [9 empty] | 0 | 0 | 0
+ | Non-Energy Use in Energy sector |  |  |  | B_101604 | 8.0013 | [14 empty] | 8.0013 | 0 | 0 |  |  |  | 0 | 0 | 0 | 0 | 0 | 0 | 0 | 0 | 0 | 0 | 0 | 0 | 8.0013 | 0 | 0 | 0 | 0 | [6 empty] | 0 | [9 empty] | 0 | 0 | 0
+ | Non-Energy Use in Industry sector |  |  |  | B_101605 | 77594.1053 | [14 empty] | 69215.224 | 0 | 3466.9915 |  |  |  | 110.2513 | 14.0919 | 5348.93 | 105.0922 | 0 | 0 | 0 | 411.0777 | 33147.7501 | 2625.1552 | 2066.3514 | 747.0861 | 1466.0839 | 13233.4719 | 1014.9518 | 516.767 | 4941.1961 | 8378.8812 | 8378.8812 |  |  |  |  | 0 | [9 empty] | 0 | 0 | 0
|  | of which Non-Energy Use in Chemical/Petrochemical Industry |  |  | B_101601 | 60729.9131 | 305.46 | 23.1203 | 0 | 0 | 0 | 0 | 0 | 34.7282 | 0 | 247.6354 | 0 | 0 | 0 | 0 | 52045.5718 | 0 | 3466.9915 |  |  |  | 110.2513 | 14.0919 | 5348.93 | 105.0922 | 0 | 0 | 0 | 392.591 | 33147.7501 | 2623.1251 | 2046.4316 | 198.6959 | 19.0599 | 2.7945 | 82.8079 | 125.0597 | 4361.9471 | 8378.8812 | 8378.8812 | 0 | 0 | 0 | 0 | 0 | [9 empty] | 0 | 0
+ | Non-Energy Use in Transport sector |  |  |  | B_101606 | 1218.0424 | 0 | 0 | 0 | 0 | 0 | 0 | 0 | 0 | 0 | 0 | 0 | 0 | 0 | 0 | 1218.0424 | 0 | 0 |  |  |  | 0 | 0 | 0 | 0 | 0 | 0 | 0 | 0 | 0 | 0 | 0 | 0 | 1213.2655 | 0 | 0 | 0 | 4.7769 | 0 | 0 | 0 | 0 | 0 | 0 | 0 | [9 empty] | 0 | 0 | 0
+ | Non-Energy Use in Other sectors |  |  |  | B_101607 | 607.5523 | 163.5139 | 0 | 101.3901 | 0 | 0 | 0 | 0 | 0 | 0 | 62.1238 | 0 | 0 | 0 | 0 | 444.0384 | 0 | 0 |  |  |  | 0 | 0 | 0 | 0 | 0 | 0 | 0 | 0 | 0 | 0 | 0 | 188.5211 | 215.2002 | 29.808 | 0 | 0 | 10.5092 | 0 | 0 | 0 | 0 | 0 | 0 | 0 | [9 empty] | 0 | 0 | 0
+ | Non-Energy Use in Industry, Transformation and Energy Sectors |  |  |  | B_101608 | 742.5002 | 742.5002 | 28.3032 | 0.69265 | 0 | 0 | 6.5444 | 0 | 131.3652 | 0 | 280.0468 | 281.3605 | 0 | 0 | 14.1874 | [23 empty] | 0 |  | 0 | 0 | 0 | 0
Final energy consumption |  |  |  |  | B_101700 | 790282.0292 | 21345.7533 | 762.1095 | 909.9073 | 7548.7484 | 139.08 | 248.2325 | 133.6582 | 9036.5434 | 0 | 96.3504 | 1857.2657 | 432.12 | 139.9637 | 41.7741 | 341774.3145 | 12.0617 | 0 |  |  |  | 2837.6326 | 0 | 13074.2811 | 65613.9773 | 91.0242 | 0 | 34500.9554 | 1488.0577 | 942.7248 | 206126.3017 | 10163.2989 | 8.4313 | 0 | 0 | 6731.6566 | 0 | 183.9352 | 174443.4891 | 169976.2109 | 1563.8913 | 2699.5557 | 39.123 | 164.7081 | 53876.2539 |  |  |  | 1200.8216 |  | 41430.9974 | 171.2525 | 849.742 | 301.734 | 1628.0214 | 7697.3345 | 0 | 265.0234 | 331.327 | 1898.4666 | 1595.8489 | 302.6178 |  | 28588.8984 | 168354.8533
+ | Industry |  |  |  | B_101800 | 193561.0968 | 18408.5937 | 309.186 | 909.9073 | 6388.7217 | 77.3383 | 194.1101 | 2.1018 | 8901.07 | 0 | 96.3504 | 1277.3479 | 210.2083 | 0.47769 | 41.7741 | 27050.9936 | 12.0617 | 0 |  |  |  | 2837.6326 | 0 | 2139.3427 | 252.1974 | 0 | 0 | 12.3244 | 111.7321 | 942.7248 | 6511.7034 | 7348.7389 | 5.2546 | 0 | 0 | 6693.3458 | 0 | 183.9352 | 62763.4231 | 58335.268 | 1563.8913 | 2699.5557 | 0 | 164.7081 | 11586.6294 |  |  |  | 1.6242 |  | 11211.5219 | 19.1316 | 146.2692 | 92.8633 | 0 | 30.0229 | 0 | 85.1963 | 0 | 1691.0528 | 1594.4158 | 96.637 |  | 11412.9407 | 60647.4635
| + | Iron & steel industry |  |  | B_101805 | 31297.2198 | 13026.6552 | 169.1745 | 909.9073 | 3496.1546 | 0 | 0 | 0 | 8413.0123 | 0 | 36.018 | 2.3885 | 0 | 0 | 0 | 1221.8162 |  | 0 |  |  |  | 0 | 0 | 210.2322 | 0 | 0 | 0 | 0 | 0 | 0 | 108.436 | 702.1353 | 0 | 0 | 0 | 176.3877 | 0 | 24.625 | 9865.3626 | 5463.0267 | 1538.072 | 2699.5557 | 0 | 164.7081 | 45.4285 |  |  |  | 0 |  | 45.1419 | 0 | 0 | 0 | 0 | 0 | 0 | 0.28662 | 0 | 39.4573 | 39.4573 | 0 |  | 354.8056 | 6743.6706
| + | Chemical and Petrochemical industry |  |  | B_101815 | 39014.0203 | 637.0975 | 10.7719 | 0 | 411.627 | 0 | 62.291 | 0 | 44.9269 | 0 | 0 | 107.4807 | 0 | 0 | 0 | 6787.3077 | 12.0617 | 0 |  |  |  | 2785.9224 | 0 | 528.6854 | 210.1844 | 0 | 0 | 0 | 68.6204 | 937.4224 | 205.9807 | 1904.0795 | 0 | 0 | 0 | 82.5451 | 0 | 51.8057 | 13618.4914 | 13618.4914 | 0 | 0 | 0 | 0 | 211.4503 |  |  |  | 0.047769 |  | 166.2129 | 4.4186 | 17.5552 | 0 | 0 | 0.071654 | 0 | 23.1442 | 0 | 241.0672 | 241.0672 | 0 |  | 6161.9614 | 11356.6686
| + | Non-ferrous metal industry |  |  | B_101810 | 7165.6874 | 175.2412 | 0 | 0 | 83.7633 | 0 | 5.1591 | 0 | 79.6312 | 0 | 0 | 6.6877 | 0 | 0 | 0 | 630.9592 |  | 0 |  |  |  | 0 | 0 | 94.6785 | 0 | 0 | 0 | 0 | 0 | 0 | 113.6906 | 357.3135 | 0 | 0 | 0 | 65.3005 | 0 | 0 | 2140.943 | 2140.943 | 0 | 0 | 0 | 0 | 6.5444 |  |  |  | 0.23885 |  | 6.1145 | 0 | 0.19108 | 0 | 0 | 0 | 0 | 0 | 0 | 7.1176 | 7.1176 | 0 |  | 73.3257 | 4131.5563
| + | Non-metallic Minerals (Glass, pottery & building mat. Industry) |  |  | B_101820 | 27348.2612 | 2754.4425 | 98.9539 | 0 | 1389.7487 | 57.1558 | 22.2366 | 0 | 244.3871 | 0 | 0 | 899.9713 | 0.23885 | 0 | 41.7741 | 8393.6658 |  | 0 |  |  |  | 0 | 0 | 252.8184 | 0 | 0 | 0 | 0 | 4.2276 | 0 | 660.5283 | 1413.0123 | 0 | 0 | 0 | 5968.7351 | 0 | 94.368 | 9210.5665 | 9194.6833 | 15.8833 | 0 | 0 | 0 | 1181.5468 |  |  |  | 0.047769 |  | 1115.9836 | 0 | 4.3948 | 57.2991 | 0 | 0.88373 | 0 | 2.9378 | 0 | 1178.5134 | 1112.4486 | 66.0648 |  | 117.9899 | 4511.5124
| + | Transport Equipment |  |  | B_101846 | 5385.6645 | 18.3911 | 0 | 0 | 0 | 0 | 0 | 0 | 18.3911 | 0 | 0 | 0 | 0 | 0 | 0 | 297.6736 |  | 0 |  |  |  | 0 | 0 | 40.6516 | 0 | 0 | 0 | 0 | 2.0541 | 0 | 197.645 | 57.323 | 0 | 0 | 0 | 0 | 0 | 0 | 1631.7713 | 1623.8894 | 7.8819 | 0 | 0 | 0 | 6.425 |  |  |  | 0.19108 |  | 5.3263 | 0 | 0.047769 | 0 | 0 | 0 | 0 | 0.85985 | 0 | 0 | 0 | 0 |  | 485.932 | 2945.4954
| + | Machinery |  |  | B_101847 | 14655.632 | 42.228 | 0 | 0 | 1.2898 | 0 | 0.52546 | 0 | 35.397 | 0 | 0 | 4.7769 | 0.23885 | 0 | 0 | 1650.2102 |  | 0 |  |  |  | 0 | 0 | 276.9657 | 28.3749 | 0 | 0 | 12.3244 | 1.0509 | 0 | 926.2922 | 321.9643 | 0 | 0 | 0 | 83.2378 | 0 | 0 | 5221.3863 | 5221.3863 | 0 | 0 | 0 | 0 | 67.1874 |  |  |  | 0.16719 |  | 61.5984 | 0 | 1.027 | 0 | 0 | 0 | 0 | 4.3948 | 0 | 0.19108 | 0.19108 | 0 |  | 448.3854 | 7226.0438
| + | Mining and Quarrying |  |  | B_101825 | 1867.0584 | 53.3104 | 0 | 0 | 1.3137 | 0 | 3.3438 | 0 | 1.3614 | 0 | 0 | 47.2915 | 0 | 0 | 0 | 526.0103 |  | 0 |  |  |  | 0 | 0 | 59.3532 | 1.0509 | 0 | 0 | 0 | 7.3803 | 0 | 374.7253 | 72.6092 | 0 | 0 | 0 | 2.2452 | 0 | 8.6223 | 470.3831 | 470.3831 | 0 | 0 | 0 | 0 | 33.4862 |  |  |  | 0 |  | 28.8765 | 0 | 0 | 0 | 0 | 1.7675 | 0 | 2.8423 | 0 | 0 | 0 | 0 |  | 32.1964 | 751.6719
| + | Food and Tabasco |  |  | B_101830 | 20298.5335 | 721.7445 | 27.2762 | 0 | 523.4069 | 0 | 32.1009 | 0 | 56.5109 | 0 | 0 | 72.6092 | 9.8643 | 0 | 0 | 2203.4012 |  | 0 |  |  |  | 0 | 0 | 244.2438 | 1.0509 | 0 | 0 | 0 | 25.3177 | 0 | 797.8408 | 1134.0403 | 0 | 0 | 0 | 0 | 0 | 0.9315 | 8677.0326 | 8677.0087 | 0 | 0 | 0 | 0 | 809.6876 |  |  |  | 0.621 |  | 701.3232 | 14.7129 | 70.4357 | 7.858 | 0 | 1.0032 | 0 | 13.7336 | 0 | 9.3389 | 1.4808 | 7.858 |  | 736.3141 | 7141.0146
| + | Paper, Pulp and Print |  |  | B_101840 | 23164.2066 | 805.2212 | 0 | 0 | 450.6783 | 20.1825 | 47.7692 | 2.1018 | 0 | 0 | 0 | 92.1945 | 192.3187 | 0 | 0 | 832.6168 |  | 0 |  |  |  | 0 | 0 | 115.5536 | 0 | 0 | 0 | 0 | 0 | 0 | 179.1583 | 536.9256 | 0 | 0 | 0 | 0 | 0 | 0.95538 | 6234.0451 | 6234.0451 | 0 | 0 | 0 | 0 | 6369.3752 |  |  |  | 0.023885 |  | 6301.113 | 0 | 45.1658 | 23.0725 | 0 | 0 | 0 | 0 | 0 | 120.4261 | 98.5239 | 21.9022 |  | 1642.0655 | 7160.4567
| + | Wood and Wood Products |  |  | B_101851 | 4895.4333 | 9.2433 | 0 | 0 | 0 | 0 | 0 | 0 | 0 | 0 | 0 | 1.4331 | 7.3326 | 0.47769 | 0 | 182.8365 |  | 0 |  |  |  | 0 | 0 | 23.0964 | 0 | 0 | 0 | 0 | 0 | 0 | 89.0418 | 70.6984 | 0 | 0 | 0 | 0 | 0 | 0 | 401.8105 | 401.8105 | 0 | 0 | 0 | 0 | 2285.0387 |  |  |  | 0 |  | 2284.4177 | 0 | 0.023885 | 0 | 0 | 0 | 0 | 0.59711 | 0 | 29.5452 | 29.5452 | 0 |  | 394.5257 | 1592.4334
| + | Construction |  |  | B_101852 | 4424.8591 | 63.6763 | 0 | 0 | 0 | 0 | 0 | 0 | 0 | 0 | 60.3325 | 3.3438 | 0 | 0 | 0 | 2353.6113 |  | 0 |  |  |  | 0 | 0 | 34.0833 | 11.5363 | 0 | 0 | 0 | 0 | 0 | 2173.7604 | 128.0214 | 5.2546 | 0 | 0 | 0 | 0 | 0.9315 | 921.8974 | 921.8974 | 0 | 0 | 0 | 0 | 76.2157 |  |  |  | 0 |  | 46.36 | 0 | 0 | 0 | 0 | 25.4132 | 0 | 4.4425 | 0 | 1.2181 | 1.2181 | 0 |  | 20.7796 | 987.4367
| + | Textile and Leather |  |  | B_101835 | 3848.9061 | 15.5011 | 2.4123 | 0 | 13.0888 | 0 | 0 | 0 | 0 | 0 | 0 | 0 | 0 | 0 | 0 | 435.9176 |  | 0 |  |  |  | 0 | 0 | 35.182 | 0 | 0 | 0 | 0 | 0 | 0 | 164.7559 | 235.9797 | 0 | 0 | 0 | 0 | 0 | 0 | 1734.2601 | 1734.2601 | 0 | 0 | 0 | 0 | 64.0107 |  |  |  | 0.071654 |  | 63.2464 | 0 | 0.69265 | 0 | 0 | 0 | 0 | 0 | 0 | 0 | 0 | 0 |  | 116.8434 | 1482.3732
| + | Non-specified (Industry) |  |  | B_101853 | 10195.6148 | 85.8651 | 0.59711 | 0 | 17.6507 | 0 | 20.7079 | 0 | 7.4998 | 0 | 0 | 39.1707 | 0.23885 | 0 | 0 | 1534.9432 |  | 0 |  |  |  | 51.7101 | 0 | 223.7747 | 0 | 0 | 0 | 0 | 3.0811 | 5.3024 | 519.8959 | 414.6365 | 0 | 0 | 0 | 314.8944 | 0 | 1.6719 | 2635.4734 | 2633.4193 | 2.0541 | 0 | 0 | 0 | 430.2331 |  |  |  | 0.21496 |  | 385.8078 | 0 | 6.7355 | 4.6336 | 0 | 0.88373 | 0 | 31.9576 | 0 | 64.1779 | 63.3658 | 0.81208 |  | 827.816 | 4617.1061
+ | Transport |  |  |  | B_101900 | 261411.4598 | 0 | 0 | 0 | 0 | 0 | 0 | 0 | 0 | 0 | 0 | 0 | 0 | 0 | 0 | 246303.7642 |  | 0 |  |  |  | 0 | 0 | 2678.394 | 64818.4532 | 87.8714 | 0 | 33775.0072 | 5.1352 | 0 | 143276.2492 | 1659.5013 | 3.1528 | 0 | 0 | 0 | 0 | 0 | 1892.2327 | 1892.2327 | 0 | 0 | 0 | 0 | 9179.421 |  |  |  | 0 |  | 0 | 0 | 1.3614 | 0 | 1624.7492 | 7496.68 | 0 | 56.6304 | 0 | 0 | 0 | 0 |  |  | 4036.018
| + | Rail |  |  | B_101910 | 4678.9672 | 0 | 0 | 0 | 0 | 0 | 0 | 0 | 0 | 0 | 0 | 0 | 0 | 0 | 0 | 1622.1697 |  | 0 |  |  |  | 0 | 0 | 0 | 0 | 0 | 0 | 0 | 0 | 0 | 1622.1697 | 0 | 0 | 0 | 0 | 0 | 0 | 0 | 0 |  | 0 | 0 | 0 | 0 | 25.6759 |  |  |  | 0 |  | 0 | 0 | 0 | 0 | 0 | 25.6759 | 0 | 0 | 0 | 0 | 0 | 0 |  |  | 3031.1216
| + | Road |  |  | B_101920 | 215987.6994 | [14 empty] | 205911.6987 |  | 0 |  |  |  | 0 | 0 | 2611.3261 | 64494.3632 | 0 | 0 | 0 | 0 | 0 | 138802.8566 | 0 | 3.1528 | 0 | 0 | 0 | 0 | 0 | 906.8262 | 906.8262 |  |  |  |  | 9150.8312 |  |  |  | 0 |  | 0 | 0 | 1.3137 | 0 | 1622.7668 | 7470.1204 | 0 | 56.6304 | 0 | 0 | 0 | 0 |  |  | 18.3195
| + | International aviation |  |  | B_101931 | 28814.5362 | [14 empty] | 28814.5362 |  | 0 |  |  |  | 0 | 0 | 0 | 0 | 0 | 0 | 28814.5362 | 0 | 0 | 0 | 0 | 0 | 0 | 0 | 0 | 0 | 0 | [6 empty] | 0 | [10 empty] | 0
| + | Domestic aviation |  |  | B_101932 | 5050.4681 | [14 empty] | 5050.4681 |  | 0 |  |  |  | 0 | 0 | 0 | 2.1257 | 87.8714 | 0 | 4960.4471 | 0 | 0 | 0 | 0 | 0 | 0 | 0 | 0 | 0 | 0 | [6 empty] | 0 | [10 empty] | 0
| + | Domestic Navigation |  |  | B_101940 | 4838.6118 | 0 | 0 | 0 | 0 | 0 | 0 | 0 | 0 | 0 | 0 | 0 | 0 | 0 | 0 | 4835.7457 |  | 0 |  |  |  | 0 | 0 | 0 | 321.9882 | 0 | 0 | 0 | 5.1352 | 0 | 2849.1449 | 1659.5013 | 0 | 0 | 0 | 0 | 0 | 0 | 0 |  | 0 | 0 | 0 | 0 | 2.8423 |  |  |  | 0 |  | 0 | 0 | 0 | 0 | 1.9585 | 0.88373 | 0 | 0 | 0 | 0 | 0 | 0
| + | Pipeline transport |  |  | B_101945 | 1009.0284 | [14 empty] | 0 |  | 0 |  |  |  | 0 | 0 | 0 | 0 | 0 | 0 | 0 | 0 | 0 | 0 | 0 | 0 | 0 | 0 | 0 | 0 | 0 | 944.0145 | 944.0145 |  |  |  |  | 0 | [9 empty] | 0 | 0 | [8 empty] | 65.0139
| + | Non-specified (Transport) |  |  | B_101950 | 1032.1248 | 0 | 0 | 0 | 0 | 0 | 0 | 0 | 0 | 0 | 0 | 0 | 0 | 0 | 0 | 69.122 |  | 0 |  |  |  | 0 | 0 | 67.0679 | 0 | 0 | 0 | 0 | 0 | 0 | 2.0541 | 0 | 0 | 0 | 0 | 0 | 0 | 0 | 41.3681 | 41.3681 | 0 | 0 | 0 | 0 | 0.047769 |  |  |  | 0 |  | 0 | 0 | 0.047769 | 0 | 0 | 0 | 0 | 0 | 0 | 0 | 0 | 0 |  |  | 921.5869
+ | Other Sectors |  |  |  | B_102000 | 335309.4726 | 2937.1835 | 452.9235 | 0 | 1160.0506 | 61.7417 | 54.1225 | 131.5563 | 135.4734 | 0 | 0 | 579.9178 | 221.9117 | 139.486 | 0 | 68419.5567 |  | 0 |  |  |  | 0 | 0 | 8256.5444 | 543.3266 | 3.1528 | 0 | 713.6477 | 1371.1904 | 0 | 56338.373 | 1155.0588 | 0 | 0 | 0 | 38.3109 | 0 | 0 | 109787.8093 | 109748.6863 | 0 | 0 | 39.123 | 0 | 33110.2035 |  |  |  | 1199.1975 |  | 30219.4755 | 152.121 | 702.1114 | 208.8707 | 3.2722 | 170.6076 | 0 | 123.1967 | 331.327 | 207.4138 | 1.4331 | 205.9807 |  | 17175.9578 | 103671.3719
| + | Services |  |  | B_102035 | 109289.6723 | 795.8584 | 22.7142 | 0 | 539.7201 | 29.8319 | 15.31 | 6.3055 | 91.9079 | 0 | 0 | 79.2968 | 3.1528 | 7.6431 | 0 | 17137.0259 |  | 0 |  |  |  | 0 | 0 | 2030.429 | 133.4671 | 0 | 0 | 0 | 24.6967 | 0 | 14617.4883 | 328.652 | 0 | 0 | 0 | 2.2929 | 0 | 0 | 32314.2734 | 32296.8616 | 0 | 0 | 17.4119 | 0 | 2050.2771 |  |  |  | 136.7632 |  | 588.0864 | 8.8134 | 656.659 | 208.8707 | 0 | 150.7834 | 0 | 99.7898 | 200.535 | 207.4138 | 1.4331 | 205.9807 |  | 5401.8343 | 51382.9655
| + | Residential |  |  | B_102010 | 200729.8892 | 1975.3989 | 383.8731 | 0 | 584.3604 | 31.3605 | 37.9048 | 86.0801 | 42.8967 | 0 | 0 | 500.1433 | 176.9132 | 131.8429 | 0 | 38908.0204 |  | 0 |  |  |  | 0 | 0 | 5703.7355 | 133.4193 | 0 | 0 | 0 | 1335.1963 | 0 | 31159.8834 | 539.7917 | 0 | 0 | 0 | 36.018 | 0 | 0 | 72246.4173 | 72224.7062 | 0 | 0 | 21.7111 | 0 | 30259.6255 |  |  |  | 1056.4393 |  | 29024.9594 | 143.3075 | 0.16719 | 0 | 0 | 0 | 0 | 8.073 | 26.6552 | 0 | 0 | 0 |  | 8450.0812 | 48890.3697
| + | Agriculture / Forestry |  |  | B_102030 | 17099.8615 | 69.5997 | 20.4452 | 0 | 4.8486 | 0.54935 | 0.78819 | 0 | 0.66877 | 0 | 0 | 0.47769 | 41.8219 | 0 | 0 | 10051.2086 |  | 0 |  |  |  | 0 | 0 | 478.4083 | 80.6583 | 0 | 0 | 0 | 11.3213 | 0 | 9304.0747 | 176.746 | 0 | 0 | 0 | 0 | 0 | 0 | 3108.651 | 3108.651 | 0 | 0 | 0 | 0 | 731.6805 |  |  |  | 4.4903 |  | 606.4297 | 0 | 45.2852 | 0 | 0 | 17.1969 | 0 | 13.4709 | 44.8075 | 0 | 0 | 0 |  | 209.9217 | 2928.8
| + | Fishing |  |  | B_102020 | 964.0537 | 0 | 0 | 0 | 0 | 0 | 0 | 0 | 0 | 0 | 0 | 0 | 0 | 0 | 0 | 878.7857 |  | 0 |  |  |  | 0 | 0 | 2.1974 | 1.0509 | 0 | 0 | 0 | 0 | 0 | 823.9467 | 51.5907 | 0 | 0 | 0 | 0 | 0 | 0 | 0.78819 | 0.78819 | 0 | 0 | 0 | 0 | 62.0999 |  |  |  | 0.11942 |  | 0 | 0 | 0 | 0 | 0 | 2.6512 | 0 | 0 | 59.3293 | 0 | 0 | 0 |  | 0 | 22.356
| + | Non-specified (Other) |  |  | B_102040 | 7225.996 | 96.3266 | 25.8909 | 0 | 31.0977 | 0 | 0.11942 | 39.1946 | 0 | 0 | 0 | 0 | 0 | 0 | 0 | 1444.5161 |  | 0 |  |  |  | 0 | 0 | 41.7741 | 194.7311 | 3.1528 | 0 | 713.6477 | 0 | 0 | 432.9321 | 58.2784 | 0 | 0 | 0 | 0 | 0 | 0 | 2117.7033 | 2117.7033 | 0 | 0 | 0 | 0 | 6.5205 |  |  |  | 1.3853 |  | 0 | 0 | 0 | 0 | 3.2722 | 0 | 0 | 1.8391 | 0 | 0 | 0 | 0 |  | 3114.1206 | 446.8568
Statistical differences |  |  |  |  | B_102200 | 10636.4288 | 2240.5895 | 93.3887 | -673.7843 | 1625.8001 | 2.8423 | 958.4647 | 0 | 373.7222 | 0 | -0.90761 | -142.3522 | 8.4074 | -3.3438 | -1.6242 | 5408.116 | 623.4117 | 2289.744 | 112.5442 | -307.7052 | 0 | -38.6214 | 0 | -48.0558 | 2230.1519 | 2.1018 | 0 | 916.7383 | -53.7403 | -1156.5396 | -902.6703 | 1716.0839 | -202.2069 | 113.9534 | 59.2099 | -46.1211 | 12.3244 | 87.4654 | 3054.8629 | 2939.357 | 125.2269 | -9.721 | 0 | 0 | 50.492 | 0 | 0 | 0 | 0 | 0 | 2.2213 | 0 | 0 | -0.023885 | -1.8152 | 50.2532 | 0 | 0 | -0.11942 | -0.023885 | 0 | -0.023885 | 0 | 233.1375 | -350.7691
Memo item:
|  | Liquid biofuels blended in gasoline/diesel |  |  | B_101014 | [54 empty] | 1616.9151 | 7284.5371

## Page 3
[6 empty] | 0000 | 2000 | 2115 | 2116 | 2117 | 2118 | 2210 | 2112 | 2121 | 2122 | 2130 | 2230 | 2310 | 2330 | 2410 | 3000 | 3105 | 3106 | 3191 | 3192 | 3193 | 3214 | 3215 | 3220 | 3234 | 3235 | 3246 | 3247 | 3244 | 3250 | 3260 | 3270A | 3281 | 3282 | 3283 | 3285 | 3286 | 3295 | 4000 | 4100 | 4210 | 4220 | 4230 | 4240 | 5500 | 5510 | 5520 | 5535 | 5532 | 5534 | 5541 | 5544 | 5542 | 55431 | 5546 | 5547 | 5549 | 5548 | 5550 | 7200 | 7100 | 55432 | 5100 | 5200 | 6000
ktoe |  |  |  | Belgium | 2009 | Total all products | Solid fuels | Anthracite | Coking coal | Other bituminous coal | Sub-bituminous coal | Lignite / Brown Coal | Patent Fuels | Coke oven coke | Gas coke | Coal tar | BKB | Peat | Peat products | Oil shale & oil sands | Oil (total) | Crude oil | Natural Gas Liguids | Refinery Feedstocks | Additives / Oxygenates | Other Hydrocarb. (w/o bio) | Refinery gas | Ethane | LPG | Motor Gasoline (w/o bio) | Aviation Gasoline | Gasoline Type Jet Fuel | Kerosene Type Jet Fuel | Other Kerosene | Naphtha | Gas/Diesel Oil (w/o bio) | Fuel Oil | White spirit and SBP | Lubricants | Bitumen | Petroleum Coke | Paraffin Waxes | Other Products | Gas | Natural gas | Coke oven gas | Blast furnace gas | Gasworks gas | Other recovered gas | Total Renewables | Hydro power | Wind power | Tide, wave and ocean | Solar thermal | Solar PV | Solid biomass | Charcoal | Biogas (all) | Municipal wastes (renew.) | Bio gasoline | Biodiesel | Bio jet kerosene | Other liquid biofuels | Geo-thermal | Wastes (non ren.) | Industrial wastes | Municial wastes (non-ren.) | Nuclear heat | Derived heat | Electricity
+ | Primary production |  |  |  | B_100100 | 14759.8405 | 0 | 0 | 0 | 0 | 0 | 0 | [5 empty] | 0 |  | 0 | [23 empty] | 0 | 0 |  |  |  |  | 1866.4851 | 28.2077 | 85.6501 | 0 | 11.0824 | 14.283 | 1009.8166 |  | 125.3463 | 236.9351 | 38.1676 | 223.6075 | 0 | 89.3761 | 4.0604 | 712.2623 | 323.684 | 388.5784 | 12181.093
+ | Primary production receipt |  |  |  | B_100110 | 841.7885 | [14 empty] | 841.7885 | [8 empty] | 135.5689 | [6 empty] | 0 | 71.8448 |  |  |  |  | 634.3747
+ | From other sources (Recovered products) |  |  |  | B_100200 | 0 | 0 | 0 | 0 | 0 | 0 | 0 | 0 | 0 | 0 | 0 | 0 | 0 | 0 | 0 | 0 |  |  |  | 0 | [18 empty] | 0 | 0 |  |  | 0 | 0
| + | of which From Oil Products |  |  | B_150201 | 0 | 0 | [5 empty] | 0 | 0 | 0 | 0 | 0 |  | 0 | 0 | [23 empty] | 0 | 0 | 0 | 0 | 0 | 0
| + | of which From Natural Gas |  |  | B_150202 | 0 | 0 | [5 empty] | 0 | 0 | 0 | 0 | 0 |  | 0 | 0 | [23 empty] | 0 |  | 0 | 0 | 0 | 0
| + | of which From Renewables |  |  | B_150203 | 0 | 0 | [5 empty] | 0 | 0 | 0 | 0 | 0 |  | 0 | 0 | 0 |  |  |  | 0 | [18 empty] | 0 | 0 | 0 | 0 | 0 | 0
| + | of which From Coal |  |  | B_150204 | 0 | [37 empty] | 0 | 0
+ | Recycled products |  |  |  | B_100210 | 12.42 | [14 empty] | 12.42 | [15 empty] | 12.42
+ | Imports |  |  |  | B_100300 | 76467.0632 | 3441.3394 | 621.3576 | 1166.2129 | 1297.4348 | 0 | 0 | 5.589 | 121.8592 | 0 | 139.5815 | 89.3284 | 0 | 0 | 0 | 53674.9307 | 30918.5058 |  | 2135.1629 | 39.529 |  |  |  | 1873.2684 | 465.5584 | 3.1528 |  | 1100.984 | 67.7845 | 3392.376 | 7426.6027 | 5640.5847 |  | 357.1224 | 83.8349 | 21.4006 |  | 149.0398 | 17990.3506 | 17990.3506 |  |  |  |  | 544.7836 |  |  |  | 0 |  | 509.2195 | 6.3055 | 0 | 0 | 2.0541 | 27.0135 | 0 | 0.19108 | 0 | 0 | 0 | 0 |  | 0 | 815.6587
+ | Stock changes |  |  |  | B_100400 | 916.2129 | 541.4398 | 49.9188 | 211.4025 | 232.1343 | 0 | 0 | 1.4092 | 45.6196 | 0 | 0 | 0.95538 | 0 | 0 | 0 | 236.0992 | 100.0048 |  | -10.0315 | -0.85985 |  |  |  | -2.1974 | 174.453 |  |  | -73.9467 | -3.0811 | -23.1203 | -23.4069 | 85.0291 |  | -2.0063 | -13.9725 | 28.2794 |  | 0.95538 | 149.4936 | 149.4936 | 0 | 0 | 0 | 0 | -10.7958 | [5 empty] | 0 | 0 | 0 | 0 | 0 | -10.7958 | 0 | 0 |  | 0 | 0 | 0
- | Exports |  |  |  | B_100500 | 28317.044 | 820.364 | 400.6162 | 6.9982 | 129.3112 | 0 | 0 | 4.8963 | 275.6759 | 0 | 0 | 2.8662 | 0 | 0 | 0 | 23489.9924 |  |  | 3462.6206 | 38.6692 |  |  |  | 921.8019 | 4328.7475 |  |  | 1580.6105 | 23.6219 | 229.101 | 8268.0806 | 3071.5582 | 62.4821 | 337.0593 | 548.6529 | 0.76431 |  | 616.2224 | 3028.0644 | 3028.0644 |  |  |  |  | 5.183 |  |  |  | 0 |  | 0 | 0 | 0 | 0 | 0.69265 | 4.4903 | 0 | 0 | 0 | 0 | 0 | 0 |  | 0 | 973.4403
- | Bunkers |  |  |  | B_100800 | 6986.2425 | 0 | 0 | 0 | 0 | 0 | 0 | 0 | 0 | 0 | 0 | 0 | 0 | 0 | 0 | 6986.2425 | [14 empty] | 360.1796 | 6616.0313 |  | 10.0315 |  |  |  |  | 0 | 0
- | Direct use |  |  |  | B_100112 | 864.9088 | [14 empty] | 864.9088 |  |  | 864.9088 | 0
Gross inland consumption |  |  |  |  | B_100900 | 56829.1296 | 3162.4152 | 270.6841 | 1370.6172 | 1400.258 | 0 | 0 | 2.1018 | -108.245 | 0 | 139.5815 | 87.4176 | 0 | 0 | 0 | 23424.1187 | 31018.5344 |  | -2202.398 | 0 |  |  |  | 949.2691 | -3553.1671 | 3.1528 |  | -553.5731 | 41.0815 | 3140.1548 | -1225.0406 | -3949.5557 | 9.3628 | 8.0252 | -478.7905 | 48.9156 |  | 168.1475 | 15111.756 | 15111.756 | 0 | 0 | 0 | 0 | 2395.29 | 28.2077 | 85.6501 | 0 | 11.0824 | 14.283 | 1519.036 | 6.3055 | 125.3463 | 236.9351 | 39.529 | 235.311 | 0 | 89.5672 | 4.0604 | 712.2623 | 323.684 | 388.5784 | 12181.093 | 0 | -157.7816
Transformation input |  |  |  |  | B_101000 | 56604.9728 | 2809.4249 | 0 | 1432.9082 | 1033.1757 | 0 | 0 | 0 | 343.341 | 0 | 0 | 0 | 0 | 0 | 0 | 34808.9711 | 31017.5313 |  | 3733.5196 | [9 empty] | 2.0541 |  | 7.1176 | 48.7246 | [6 empty] | 5218.5679 | 4979.1249 | 13.2559 | 226.1871 | 0 | 0 | 964.8419 |  |  |  | 0 |  | 563.0792 | 0 | 90.3554 | 236.9351 | 0 | 0 | 0 | 70.4118 | 4.0604 | 600.8169 | 212.2385 | 388.5784 | 12181.093 | 21.2334 | 0
+ | Conventional Thermal Power Stations |  |  |  | B_101001 | 7890.728 | 1033.1757 | 0 | 0 | 1033.1757 | 0 | 0 | 0 | 0 | 0 | 0 | 0 | 0 | 0 | 0 | 57.8962 | [12 empty] | 2.0541 |  | 7.1176 | 48.7246 | [6 empty] | 5216.8243 | 4977.3574 | 13.2559 | 226.1871 | 0 | 0 | 960.7815 |  |  |  | 0 |  | 563.0792 |  | 90.3554 | 236.9351 | 0 | 0 | 0 | 70.4118 | 0 | 600.8169 | 212.2385 | 388.5784 |  | 21.2334
| + | Main Activity Producer Conventional Thermal Power Stations |  |  | B_101021 | 7433.8397 | 1020.5646 | 0 | 0 | 1020.5646 | 0 | 0 | 0 | 0 | 0 | 0 | 0 | 0 | 0 | 0 | 35.803 | [12 empty] | 2.0541 |  | 5.0874 | 28.6615 | [6 empty] | 4946.7135 | 4731.6089 | 0 | 215.1046 | 0 | 0 | 829.9417 |  |  |  | 0 |  | 482.3015 |  | 53.8597 | 236.9351 | 0 | 0 | 0 | 56.8453 | 0 | 600.8169 | 212.2385 | 388.5784
|  | + | Main Activity Producer Electricity Plants |  | B_101031 | 5489.4669 | 1020.5646 | 0 | 0 | 1020.5646 | 0 | 0 | 0 | 0 | 0 | 0 | 0 | 0 | 0 | 0 | 35.803 | [12 empty] | 2.0541 |  | 5.0874 | 28.6615 | [6 empty] | 3387.002 | 3171.8974 | 0 | 215.1046 | 0 | 0 | 654.5333 |  |  |  | 0 |  | 428.0835 |  | 33.1996 | 137.3364 | 0 | 0 | 0 | 55.9138 | 0 | 391.564 | 130.4099 | 261.1541
|  | + | Main Activity Producer CHP Plants |  | B_101032 | 1944.3728 | 0 | 0 | 0 | 0 | 0 | 0 | 0 | 0 | 0 | 0 | 0 | 0 | 0 | 0 | 0 | [15 empty] | 0 | [6 empty] | 1559.6876 | 1559.6876 | 0 | 0 | 0 | 0 | 175.4084 |  |  |  | 0 |  | 54.218 |  | 20.6602 | 99.5987 | 0 | 0 | 0 | 0.9315 | 0 | 209.2529 | 81.8286 | 127.4243
| + | Autoproducer Conventional Thermal Power Stations |  |  | B_101022 | 435.6549 | 12.6111 | 0 | 0 | 12.6111 | 0 | 0 | 0 | 0 | 0 | 0 | 0 | 0 | 0 | 0 | 22.0932 | [14 empty] | 2.0302 | 20.0631 | [6 empty] | 270.1108 | 245.7724 | 13.2559 | 11.0824 | 0 | 0 | 130.8398 |  |  |  | 0 |  | 80.7777 |  | 36.4957 | 0 | 0 | 0 | 0 | 13.5664 | 0 | 0 | 0 | 0
|  | + | Autoproducer Electricity Plants |  | B_101034 | 39.7678 | 0 | 0 | 0 | 0 | 0 | 0 | 0 | 0 | 0 | 0 | 0 | 0 | 0 | 0 | 0 | [15 empty] | 0 | [6 empty] | 25.8909 | 25.8909 | 0 | 0 | 0 | 0 | 13.9008 |  |  |  | 0 |  | 0 |  | 7.3087 | 0 | 0 | 0 | 0 | 6.5921 | 0 | 0 | 0 | 0
|  | + | Autoproducer CHP Plants |  | B_101035 | 395.8871 | 12.6111 | 0 | 0 | 12.6111 | 0 | 0 | 0 | 0 | 0 | 0 | 0 | 0 | 0 | 0 | 22.0932 | [14 empty] | 2.0302 | 20.0631 | [6 empty] | 244.2199 | 219.8815 | 13.2559 | 11.0824 | 0 | 0 | 116.9628 |  |  |  | 0 |  | 80.7777 |  | 29.187 | 0 | 0 | 0 | 0 | 6.9982 | 0 | 0 | 0 | 0
| + | Used for electricity generation |  |  | B_101017 | 21.2334 | [62 empty] | 21.2334
+ | Nuclear Power Stations |  |  |  | B_101002 | 12181.093 | [61 empty] | 12181.093
+ | Coke-ovens |  |  |  | B_101004 | 1432.9082 | 1432.9082 | 0 | 1432.9082 | 0 | 0 | 0 | 0 | 0 | 0 | 0 | 0 | 0 | 0 | 0 | 0 | [15 empty] | 0 | [6 empty] | 0 | 0 | 0 | 0 | 0 | 0
+ | Blast-furnaces |  |  |  | B_101006 | 343.341 | 343.341 | [6 empty] | 343.341
+ | Gas works |  |  |  | B_101007 | 0 | 0 | 0 | 0 | 0 | 0 | 0 | 0 | 0 | 0 | 0 | 0 | 0 | 0 | 0 | 0 | [15 empty] | 0 | [6 empty] | 0 | 0 | 0 | 0 | 0 | 0 | 0 | [7 empty] | 0 |  | 0 | 0 | 0 | 0
+ | Refineries |  |  |  | B_101008 | 34751.0748 | [14 empty] | 34751.0748 | 31017.5313 |  | 3733.5196
+ | District heating plants |  |  |  | B_101009 | 5.8278 | 0 | 0 | 0 | 0 | 0 | 0 | 0 | 0 | 0 | 0 | 0 | 0 | 0 | 0 | 0 | [15 empty] | 0 | [6 empty] | 1.7675 | 1.7675 | 0 | 0 | 0 | 0 | 4.0604 |  |  |  | 0 |  | 0 |  | 0 | 0 | 0 | 0 | 0 | 0 | 4.0604 | 0 | 0 | 0 |  |  | 0
| + | Main Activity Producer Heat Only Plants |  |  | B_101038 | 5.8278 | 0 | 0 | 0 | 0 | 0 | 0 | 0 | 0 | 0 | 0 | 0 | 0 | 0 | 0 | 0 | [15 empty] | 0 | [6 empty] | 1.7675 | 1.7675 | 0 | 0 | 0 | 0 | 4.0604 |  |  |  | 0 |  | 0 |  | 0 | 0 | 0 | 0 | 0 | 0 | 4.0604 | 0 | 0 | 0
| + | Autoproducer Heat Only Plants |  |  | B_101039 | 0 | 0 | 0 | 0 | 0 | 0 | 0 | 0 | 0 | 0 | 0 | 0 | 0 | 0 | 0 | 0 | [15 empty] | 0 | [6 empty] | 0 | 0 | 0 | 0 | 0 | 0 | 0 |  |  |  | 0 |  | 0 |  | 0 | 0 | 0 | 0 | 0 | 0 | 0 | 0 | 0 | 0
| + | Used for heat pumps |  |  | B_101322 | 0 | [63 empty] | 0
| + | Used for electric boilers |  |  | B_101323 | 0 | [63 empty] | 0
+ | Patent fuel plants |  |  |  | B_101010 | 0 | 0 | 0 | 0 | 0 | 0 | 0 | 0 | 0 | 0 | 0 | 0 | 0 | 0 | 0 | 0 | [15 empty] | 0 | [6 empty] | 0 |  | 0 | 0 | 0 | 0 | 0 | [9 empty] | 0 | 0 | 0 | 0 |  | 0 | 0
+ | BKB / PB Plants |  |  |  | B_101011 | 0 | 0 | 0 | 0 | 0 | 0 | 0 | 0 | 0 | 0 | 0 | 0 | 0 | 0 | 0 | [23 empty] | 0 |  | 0 | 0 | 0 | 0 | 0 | [5 empty] | 0 | 0 |  | 0 | 0 | 0 | 0 | 0 |  | 0 | 0 | 0
+ | Coal Liquefaction Plants |  |  |  | B_101012 | 0 | 0 | 0 | 0 | 0 | 0 | 0 | 0 | 0 | 0 | 0 | 0 | 0 | 0 | 0 | [23 empty] | 0 |  | 0 | 0 | 0 | 0
+ | For Blended Natural Gas |  |  |  | B_101013 | 0 | [14 empty] | 0 | [15 empty] | 0 | [6 empty] | 0 |  | 0 | 0 | 0 | 0 | 0 | [7 empty] | 0 |  | 0 | 0 | 0
+ | Charcoal production plants (transformation) |  |  |  | B_101015 | 0 | [43 empty] | 0 | [5 empty] | 0 |  |  |  | 0 | 0 | 0 | 0
+ | Gas-to-Liquids (GTL) Plants (transformation) |  |  |  | B_101016 | 0 | [37 empty] | 0 | 0
+ | Non-specified Transformation Input |  |  |  | B_101020 | 0 | 0 | 0 | 0 | 0 | 0 | 0 | 0 | 0 | 0 | 0 | 0 | 0 | 0 | 0 | 0 | [15 empty] | 0 | [6 empty] | 0 | 0 | 0 | 0 | 0 | 0 | 0 |  |  |  | 0 |  | 0 | 0 | 0 | 0 | 0 | 0 | 0 | 0 | 0 | 0 | 0 | 0
Transformation output |  |  |  |  | B_101100 | 44778.4943 | 1114.6699 | [5 empty] | 0 | 1071.4388 | 0 | 43.2311 | 0 |  | 0 |  | 34741.0194 | [5 empty] | 955.288 |  | 508.694 | 4824.7827 |  |  | 1887.6947 | 67.7845 | 1852.7754 | 12462.1429 | 4801.7579 |  | 78.2459 | 1250.0717 | 254.5142 |  | 5797.2676 | 565.1333 |  | 221.7923 | 343.341 | 0 | 0 | 0 | [6 empty] | 0 | [11 empty] | 763.8769 | 7593.8187
+ | Conventional Thermal Power Stations |  |  |  | B_101101 | 4293.6133 | [62 empty] | 760.1748 | 3533.4384
| + | Main Activity Producer Conventional Thermal Power Stations |  |  | B_101121 | 3957.0794 | [62 empty] | 738.9414 | 3218.138
|  | + | El. Gen. Main activity electricity only - Geothermal |  | 15_107038 | 0 | [63 empty] | 0
|  | + | El. Gen. Main activity electricity only - Combustible Fuels |  | 15_107048 | 2385.1151 | [63 empty] | 2385.1151
|  | + | El. Gen. Main activity electricity only - Other Sources |  | 15_107054 | 0.16719 | [63 empty] | 0.16719
|  | + | El. Gen. Main activity electricity only - Solar Thermal |  | 14_1070422 | 0 | [63 empty] | 0
|  | + | El. Gen. Main activity CHP plants - Geothermal |  | 15_107039 | 0 | [63 empty] | 0
|  | + | El. Gen. Main activity CHP plants - Combustible Fuels |  | 15_107049 | 832.8556 | [63 empty] | 832.8556
|  | + | El. Gen. Main activity CHP plants - Other Sources |  | 15_107055 | 0 | [63 empty] | 0
|  | + | El. Gen. Main activity CHP plants - Solar Thermal |  | 14_1070423 | 0 | [63 empty] | 0
|  | + | Heat Prod. Main activity CHP plants - Geothermal |  | 15_107064 | 0 | [62 empty] | 0
|  | + | Heat Prod. Main activity CHP plants - Combustible Fuels |  | 15_107072 | 738.9414 | [62 empty] | 738.9414
|  | + | Heat Prod. Main activity CHP plants - Heat Pumps |  | 15_107076 | 0 | [62 empty] | 0
|  | + | Heat Prod. Main activity CHP plants - Electric Boilers |  | 15_107080 | 0 | [62 empty] | 0
|  | + | Heat Prod. Main activity CHP plants - Other Sources |  | 15_107086 | 0 | [62 empty] | 0
|  | + | Heat Prod. Main activity CHP plants - Solar Thermal |  | 14_1070681 | 0 | [62 empty] | 0
| + | Autoproducer Conventional Thermal Power Stations |  |  | B_101122 | 336.5339 | [62 empty] | 21.2334 | 315.3005
|  | + | El. Gen. Autoproducer electricity only - Geothermal |  | 15_107040 | 0 | [63 empty] | 0
|  | + | El. Gen. Autoproducer electricity only - Combustible Fuels |  | 15_107050 | 8.5985 | [63 empty] | 8.5985
|  | + | El. Gen. Autoproducer electricity only - Heat from Chemical Sources |  | 15_107052 | 4.7291 | [63 empty] | 4.7291
|  | + | El. Gen. Autoproducer electricity only - Other Sources |  | 15_107056 | 0 | [63 empty] | 0
|  | + | El. Gen. Autoproducer electricity only - Solar Thermal |  | 14_1070432 | 0 | [63 empty] | 0
|  | + | El. Gen. Autoproducer CHP plants - Geothermal |  | 15_107041 | 0 | [63 empty] | 0
|  | + | El. Gen. Autoproducer CHP plants - Combustible Fuels |  | 15_107051 | 299.5605 | [63 empty] | 299.5605
|  | + | El. Gen. Autoproducer CHP plants - Heat from Chemical Sources |  | 15_107053 | 2.4123 | [63 empty] | 2.4123
|  | + | El. Gen. Autoproducer CHP plants - Other Sources |  | 15_107057 | 0 | [63 empty] | 0
|  | + | El. Gen. Autoproducer CHP plants - Solar Thermal |  | 14_1070433 | 0 | [63 empty] | 0
|  | + | Heat Prod. Autoproducer CHP plants - Geothermal |  | 15_107066 | 0 | [62 empty] | 0
|  | + | Heat Prod. Autoproducer CHP plants - Combustible Fuels |  | 15_107074 | 0 | [62 empty] | 0
|  | + | Heat Prod. Autoproducer CHP plants - Heat Pumps |  | 15_107078 | 0 | [62 empty] | 0
|  | + | Heat Prod. Autoproducer CHP plants - Electric Boilers |  | 15_107082 | 0 | [62 empty] | 0
|  | + | Heat Prod. Autoproducer CHP plants - Heat from Chemical Sources |  | 15_107084 | 21.2334 | [62 empty] | 21.2334
|  | + | Heat Prod. Autoproducer CHP plants - Other Sources |  | 15_107088 | 0 | [62 empty] | 0
|  | + | Heat Prod. Autoproducer CHP plants - Solar Thermal |  | 14_1070701 | 0 | [62 empty] | 0
+ | Nuclear power stations |  |  |  | B_101102 | 4060.3564 | [62 empty] | 0 | 4060.3564
| + | El. Gen. Main Activity electricity only - Nuclear |  |  | 15_107030 | 4060.3564 | [63 empty] | 4060.3564
| + | El. Gen. Main Activity CHP plants - Nuclear |  |  | 15_107031 | 0 | [63 empty] | 0
| + | El. Gen. Autoproducer electricity only - Nuclear |  |  | 15_107032 | 0 | [63 empty] | 0
| + | El. Gen. Autoproducer CHP plants - Nuclear |  |  | 15_107033 | 0 | [63 empty] | 0
| + | Heat Prod. Main Activity CHP plants - Nuclear |  |  | 15_107060 | 0 | [62 empty] | 0
| + | Heat Prod. Autoproducer CHP plants - Nuclear |  |  | 15_107062 | 0 | [62 empty] | 0
+ | Coke-ovens |  |  |  | B_101104 | 1336.4622 | 1114.6699 | [6 empty] | 1071.4388 |  | 43.2311 | [27 empty] | 221.7923 |  | 221.7923
+ | Blast-furnaces |  |  |  | B_101106 | 343.341 | [37 empty] | 343.341 |  |  | 343.341 |  | 0
+ | Gas works |  |  |  | B_101107 | 0 | 0 | [7 empty] | 0 | [28 empty] | 0 |  |  |  | 0
+ | Refineries |  |  |  | B_101108 | 34741.0194 | [14 empty] | 34741.0194 | [5 empty] | 955.288 |  | 508.694 | 4824.7827 |  |  | 1887.6947 | 67.7845 | 1852.7754 | 12462.1429 | 4801.7579 |  | 78.2459 | 1250.0717 | 254.5142 |  | 5797.2676
+ | Patent Fuel Plants |  |  |  | B_101110 | 0 | 0 | [5 empty] | 0
+ | BKB / PB Plants |  |  |  | B_101111 | 0 | 0 | [9 empty] | 0 |  | 0
+ | Charcoal production plants |  |  |  | B_101115 | 0 | [43 empty] | 0 | [6 empty] | 0
+ | District Heating Plants |  |  |  | B_101109 | 3.7021 | [62 empty] | 3.7021
| + | Heat Prod. Main activity heat only plants - Nuclear |  |  | 15_107061 | 0 | [62 empty] | 0
| + | Heat Prod. Main activity heat only plants - Geothermal |  |  | 15_107065 | 2.0302 | [62 empty] | 2.0302
| + | Heat Prod. Main activity heat only plants - Combustible Fuels |  |  | 15_107073 | 1.6719 | [62 empty] | 1.6719
| + | Heat Prod. Main activity heat only plants - Heat Pumps |  |  | 15_107077 | 0 | [62 empty] | 0
| + | Heat Prod. Main activity heat only plants - Electric Boilers |  |  | 15_107081 | 0 | [62 empty] | 0
| + | Heat Prod. Main activity heat only plants - Other Sources |  |  | 15_107087 | 0 | [62 empty] | 0
| + | Heat Prod. Main activity heat only plants - Solar Thermal |  |  | 14_1070691 | 0 | [62 empty] | 0
| + | Heat Prod. Autoproducer heat only plants - Nuclear |  |  | 15_107063 | 0 | [62 empty] | 0
| + | Heat Prod. Autoproducer heat only plants - Geothermal |  |  | 15_107067 | 0 | [62 empty] | 0
| + | Heat Prod. Autoproducer heat only plants - Combustible Fuels |  |  | 15_107075 | 0 | [62 empty] | 0
| + | Heat Prod. Autoproducer heat only plants - Heat Pumps |  |  | 15_107079 | 0 | [62 empty] | 0
| + | Heat Prod. Autoproducer heat only plants - Electric Boilers |  |  | 15_107083 | 0 | [62 empty] | 0
| + | Heat Prod. Autoproducer heat only plants - Heat from Chemical Sources |  |  | 15_107085 | 0 | [62 empty] | 0
| + | Heat Prod. Autoproducer heat only plants - Other Sources |  |  | 15_107089 | 0 | [62 empty] | 0
| + | Heat Prod. Autoproducer heat only plants - Solar Thermal |  |  | 14_1070711 | 0 | [62 empty] | 0
Exchanges and transfers, returns |  |  |  |  | B_101200 | 201.0366 | [14 empty] | 201.0366 | 0 | 0 | 5929.8987 |  |  | 0 | 0 | 0 | 151.3328 | 0 | 0 | -7.1893 | 0 | -1113.9773 | 92.6006 | -21.0184 | 0 | -6.0189 | -3.726 | 0 | 0 | -4820.8656 | [6 empty] | -128.1169 | -28.2077 | -85.6501 | 0 |  | -14.283 |  |  |  |  | 0 | 0 | 0 | [7 empty] | 128.1169
+ | Interproduct tranfers |  |  |  | B_101210 | -0.19108 | [14 empty] | -0.19108 | [8 empty] | 151.3328 |  |  | -7.1893 |  | -208.0825 | 92.6006 | -21.0184 |  | -6.0189 | -3.726 |  |  | 1.9108 | [6 empty] | -128.1169 | -28.2077 | -85.6501 | 0 |  | -14.283 | [14 empty] | 128.1169
+ | Products transferred |  |  |  | B_101220 | 242.2136 | [14 empty] | 242.2136 |  |  | 5064.99 | [12 empty] | 0 | [5 empty] | -4822.7763
+ | Petrochemical industry (Returns from petrochem. Industry) |  |  |  | B_101230 | -40.986 | [14 empty] | -40.986 | 0 | 0 | 864.9088 |  |  | 0 | 0 | 0 | 0 | 0 | 0 | 0 | 0 | -905.8947 | 0 | 0 | 0 | 0 | 0 | 0 | 0 | 0 | [6 empty] | 0 | [9 empty] | 0 | 0 | 0
Consumption of the energy branch |  |  |  |  | B_101300 | 2176.8893 | 0 | 0 | 0 | 0 | 0 | 0 | 0 | 0 | 0 | 0 | 0 | 0 | 0 | 0 | 1364.6938 | [5 empty] | 955.288 | [8 empty] | 2.0302 | 152.8614 |  |  |  | 254.5142 |  |  | 105.7848 | 14.7129 | 91.0719 | 0 | 0 | 0 | 0 |  |  |  | 0 |  | 0 | 0 | 0 | 0 | 0 | 0 | 0 | 0 | 0 | 0 | 0 | 0 |  | 141.3251 | 565.0855
+ | Own Use in Electricity, CHP and Heat Plants |  |  |  | B_101301 | 320.1968 | 0 | 0 | 0 | 0 | 0 | 0 | 0 | 0 | 0 | 0 | 0 | 0 | 0 | 0 | 1.027 | [14 empty] | 1.027 | 0 | [6 empty] | 0 | 0 | 0 | 0 | 0 | 0 | 0 |  |  |  | 0 |  | 0 | 0 | 0 | 0 | 0 | 0 | 0 | 0 | 0 | 0 | 0 | 0 |  | 0 | 319.1698
+ | Pumped storage power stations balance (Pumping stations) |  |  |  | B_101302 | 38.9558 | [63 empty] | 38.9558
| + | Used for pumped storage |  |  | 17_107302 | 161.8181 | [63 empty] | 161.8181
| - | Production in pumped storage power station |  |  | 17_107301 | 122.8623 | [63 empty] | 122.8623
|  | + | El. Gen. Main Activity electricity only - Pumped Hydro |  | 15_107036 | 122.8623 | [63 empty] | 122.8623
|  | + | El. Gen. Autoproducer electricity only - Pumped Hydro |  | 15_107037 | 0 | [63 empty] | 0
+ | Oil and Natural Gas extraction plants |  |  |  | B_101305 | 0 | [14 empty] | 0 | [15 empty] | 0 | [6 empty] | 0 | 0 | [23 empty] | 0 | 0
+ | Oil refineries (Petroleum Refineries) |  |  |  | B_101307 | 1722.6521 | 0 | 0 | 0 | 0 | 0 | 0 | 0 | 0 | 0 | 0 | 0 | 0 | 0 | 0 | 1362.6636 | [5 empty] | 955.288 | [9 empty] | 152.8614 |  |  |  | 254.5142 |  |  | 14.7129 | 14.7129 | 0 | 0 | 0 | 0 | 0 |  |  |  | 0 |  | 0 | 0 | 0 | 0 | 0 | 0 | 0 | 0 | 0 | 0 | 0 | 0 |  | 141.3251 | 203.9505
+ | Nuclear industry |  |  |  | B_101308 | 0.26273 | [62 empty] | 0 | 0.26273
+ | Coal Mines |  |  |  | B_101310 | 0 | 0 | 0 | 0 | 0 | 0 | 0 | 0 | 0 | 0 | 0 | 0 | 0 | 0 | 0 | 0 | [15 empty] | 0 | [6 empty] | 0 | 0 | 0 | 0 | 0 | 0 | 0 |  |  |  | 0 |  | 0 | 0 | 0 | 0 | 0 | 0 | 0 | 0 | 0 | 0 | 0 | 0 |  | 0 | 0
+ | Patent fuel plants |  |  |  | B_101311 | 0 | 0 | 0 | 0 | 0 | 0 | 0 | 0 | 0 | 0 | 0 | 0 | 0 | 0 | 0 | [23 empty] | 0 |  | 0 | 0 | 0 | 0 | 0 |  |  |  | 0 |  | 0 | 0 | 0 | 0 | 0 | 0 | 0 | 0 | 0 | 0 | 0 | 0 |  | 0 | 0
+ | Coke Ovens |  |  |  | B_101312 | 92.099 | 0 | 0 | 0 | 0 | 0 | 0 | 0 | 0 | 0 | 0 | 0 | 0 | 0 | 0 | 1.027 | [14 empty] | 1.027 | 0 | [6 empty] | 91.0719 | 0 | 91.0719 | 0 | 0 | 0 | 0 |  |  |  | 0 |  | 0 | 0 | 0 | 0 | 0 | 0 | 0 | 0 | 0 | 0 | 0 | 0 |  | 0 | 0
+ | BKB / PB Plants |  |  |  | B_101313 | 0 | 0 | 0 | 0 | 0 | 0 | 0 | 0 | 0 | 0 | 0 | 0 | 0 | 0 | 0 | [23 empty] | 0 |  | 0 | 0 | 0 | 0 | 0 |  |  |  | 0 |  | 0 | 0 | 0 | 0 | 0 | 0 | 0 | 0 | 0 | 0 | 0 | 0 |  | 0 | 0
+ | Gas works |  |  |  | B_101314 | 0 | 0 | 0 | 0 | 0 | 0 | 0 | 0 | 0 | 0 | 0 | 0 | 0 | 0 | 0 | 0 | [15 empty] | 0 | [6 empty] | 0 | 0 | 0 | 0 | 0 | 0 | 0 |  |  |  | 0 |  | 0 | 0 | 0 | 0 | 0 | 0 | 0 | 0 | 0 | 0 | 0 | 0 |  | 0 | 0
+ | Blast Furnaces |  |  |  | B_101315 | 0 | [43 empty] | 0 |  |  |  | 0 | [9 empty] | 0 |  |  |  |  | 0 | 0
+ | Coal Liquefaction Plants |  |  |  | B_101316 | 0 | 0 | 0 | 0 | 0 | 0 | 0 | 0 | 0 | 0 | 0 | 0 | 0 | 0 | 0 | [23 empty] | 0 |  | 0 | 0 | 0 | 0 | [19 empty] | 0 | 0
+ | Liquefaction (LNG) / regasification plants |  |  |  | B_101317 | 0 | [37 empty] | 0 | 0 | [23 empty] | 0 | 0
+ | Gasification plants for biogas |  |  |  | B_101318 | 0 | [43 empty] | 0 |  |  |  | 0 |  | 0 | 0 | 0 | 0 | 0 | 0 | 0 | 0 | 0 | 0 | 0 | 0 |  | 0 | 0
+ | Gas-to-Liquids (GTL) Plants (Energy) |  |  |  | B_101319 | 0 | [37 empty] | 0 | 0 | [23 empty] | 0 | 0
+ | Non-specified (Energy) |  |  |  | B_101320 | 2.7467 | 0 | 0 | 0 | 0 | 0 | 0 | 0 | 0 | 0 | 0 | 0 | 0 | 0 | 0 | 0 | [15 empty] | 0 | [6 empty] | 0 | 0 | 0 | 0 | 0 | 0 | 0 |  |  |  | 0 |  | 0 | 0 | 0 | 0 | 0 | 0 | 0 | 0 | 0 | 0 | 0 | 0 |  | 0 | 2.7467
+ | Charcoal production plants (Energy) |  |  |  | B_101321 | 0 | [43 empty] | 0 |  |  |  | 0 |  | 0 | 0 | 0 | 0 | 0 | 0 | 0 | 0 | 0 | 0 | 0 | 0 |  | 0 | 0
Distribution losses |  |  |  |  | B_101400 | 423.8798 | 0 | 0 | 0 | 0 | 0 | 0 | 0 | 0 | 0 | 0 | 0 | 0 | 0 | 0 | 0 | [15 empty] | 0 | [6 empty] | 0 | 0 | 0 | 0 | 0 | 0 | 0.095538 |  |  |  | 0 |  | 0 | 0 | 0 | 0 | 0 | 0 | 0 | 0 | 0.095538 | 0 | 0 | 0 |  | 74.2572 | 349.5271
Available for Final Consumption |  |  |  |  | B_101500 | 42602.9187 | 1467.6364 | 270.6841 | -62.291 | 367.0823 | 0 | 0 | 2.1018 | 619.8768 | 0 | 182.7888 | 87.4176 | 0 | 0 | 0 | 22192.4859 | 0.97927 | 0 | -6.0189 | 0 |  | 0 | 0 | 1457.9631 | 1422.9483 | 3.1528 | 0 | 1326.9323 | 106.8119 | 3878.9529 | 11320.5312 | 629.5978 | 9.3628 | 80.2522 | 767.5552 | 48.9156 | 0 | 1144.5495 | 10352.5365 | 10117.9182 | 117.4644 | 117.1539 | 0 | 0 | 1302.2117 | 0 | 0 | 0 | 11.0824 | 0 | 955.9568 | 6.3055 | 34.9909 | 0 | 39.529 | 235.311 | 0 | 19.1316 | -0.095538 | 111.4455 | 111.4455 | 0 | 0 | 527.0612 | 6649.5175
Final non-energy consumption |  |  |  |  | B_101600 | 6842.9349 | 192.4143 | 9.6255 | 0 | 0 | 0 | 0 | 0 | 0 | 0 | 182.7888 | 0 | 0 | 0 | 0 | 5800.0382 | 0 | 0 |  |  |  | 0 | 0 | 1077.816 | 0 | 0 | 0 | 0 | 0 | 2846.9475 | 0 | 42.9923 | 10.4137 | 86.2711 | 720.9802 | 0 | 0 | 1014.6174 | 850.4825 | 850.4825 | 0 | 0 | 0 | 0 | 0 | [9 empty] | 0 | 0 | 0
+ | Non-Energy Use in Transformation sector |  |  |  | B_101603 | 0 | [14 empty] | 0 | 0 | 0 |  |  |  | 0 | 0 | 0 | 0 | 0 | 0 | 0 | 0 | 0 | 0 | 0 | 0 | 0 | 0 | 0 | 0 | 0 | [6 empty] | 0 | [9 empty] | 0 | 0 | 0
+ | Non-Energy Use in Energy sector |  |  |  | B_101604 | 0 | [14 empty] | 0 | 0 | 0 |  |  |  | 0 | 0 | 0 | 0 | 0 | 0 | 0 | 0 | 0 | 0 | 0 | 0 | 0 | 0 | 0 | 0 | 0 | [6 empty] | 0 | [9 empty] | 0 | 0 | 0
+ | Non-Energy Use in Industry sector |  |  |  | B_101605 | 6591.3347 | [14 empty] | 5740.8522 | 0 | 0 |  |  |  | 0 | 0 | 1077.816 | 0 | 0 | 0 | 0 | 0 | 2846.9475 | 0 | 42.9923 | 10.4137 | 27.0851 | 720.9802 | 0 | 0 | 1014.6174 | 850.4825 | 850.4825 |  |  |  |  | 0 | [9 empty] | 0 | 0 | 0
|  | of which Non-Energy Use in Chemical/Petrochemical Industry |  |  | B_101601 | 5995.7485 | 192.4143 | 9.6255 | 0 | 0 | 0 | 0 | 0 | 0 | 0 | 182.7888 | 0 | 0 | 0 | 0 | 4952.8518 | [7 empty] | 1077.816 | [5 empty] | 2846.9475 |  | 42.9923 | 10.4137 | 4.0126 |  |  |  | 970.6697 | 850.4825 | 850.4825 | 0 | 0 | 0 | 0
+ | Non-Energy Use in Transport sector |  |  |  | B_101606 | 12.0378 | 0 | 0 | 0 | 0 | 0 | 0 | 0 | 0 | 0 | 0 | 0 | 0 | 0 | 0 | 12.0378 | 0 | 0 |  |  |  | 0 | 0 | 0 | 0 | 0 | 0 | 0 | 0 | 0 | 0 | 0 | 0 | 12.0378 | 0 | 0 | 0 | 0 | 0 | 0 | 0 | 0 | 0 | 0 | 0 | [9 empty] | 0 | 0 | 0
+ | Non-Energy Use in Other sectors |  |  |  | B_101607 | 47.1482 | 0 | 0 | 0 | 0 | 0 | 0 | 0 | 0 | 0 | 0 | 0 | 0 | 0 | 0 | 47.1482 | 0 | 0 |  |  |  | 0 | 0 | 0 | 0 | 0 | 0 | 0 | 0 | 0 | 0 | 0 | 0 | 47.1482 | 0 | 0 | 0 | 0 | 0 | 0 | 0 | 0 | 0 | 0 | 0 | [9 empty] | 0 | 0 | 0
+ | Non-Energy Use in Industry, Transformation and Energy Sectors |  |  |  | B_101608 | 192.4143 | 192.4143 | 9.6255 | 0 | 0 | 0 | 0 | 0 | 0 | 0 | 182.7888 | 0 | 0 | 0 | 0 | [23 empty] | 0 |  | 0 | 0 | 0 | 0
Final energy consumption |  |  |  |  | B_101700 | 35114.1683 | 1095.8966 | 197.2867 | 0 | 259.1478 | 0 | 0 | 2.7945 | 559.2816 | 0 | 0 | 77.3861 | 0 | 0 | 0 | 15876.1584 | [7 empty] | 357.0746 | 1414.5409 | 3.1528 |  | 1288.9319 | 109.893 | 937.4224 | 11169.9389 | 526.4164 |  |  |  | 68.7876 |  |  | 9500.9076 | 9266.2893 | 117.4644 | 117.1539 | 0 | 0 | 1314.3212 |  |  |  | 11.0824 |  | 955.9568 | 6.3055 | 35.0148 | 0 | 50.8981 | 235.9081 | 0 | 19.1316 | 0 | 111.4455 | 111.4455 | 0 |  | 572.7286 | 6642.7343
+ | Industry |  |  |  | B_101800 | 10743.1451 | 858.0061 | 63.7719 | 0 | 168.0042 | 0 | 0 | 0 | 553.1671 | 0 | 0 | 73.0868 | 0 | 0 | 0 | 1721.864 | [7 empty] | 156.0141 | 5.2546 |  |  |  | 1.027 | 937.4224 | 128.2125 | 425.1457 |  |  |  | 68.7876 |  |  | 4230.4146 | 3995.7963 | 117.4644 | 117.1539 | 0 | 0 | 545.4524 |  |  |  | 0 |  | 513.8769 | 0 | 18.7972 | 0 | 0 | 0 | 0 | 12.7783 | 0 | 111.4455 | 111.4455 | 0 |  | 466.3466 | 2809.6398
| + | Iron & steel industry |  |  | B_101805 | 1686.9208 | 548.6051 | 0 | 0 | 32.1964 | 0 | 0 | 0 | 516.4087 | 0 | 0 | 0 | 0 | 0 | 0 | 11.2019 | [14 empty] | 11.2019 | 0 | [6 empty] | 680.1853 | 445.567 | 117.4644 | 117.1539 | 0 | 0 | 0 |  |  |  | 0 |  | 0 | 0 | 0 | 0 | 0 | 0 | 0 | 0 | 0 | 0 | 0 | 0 |  | 0 | 446.9523
| + | Chemical and Petrochemical industry |  |  | B_101815 | 4185.4877 | 1.9108 | 0 | 0 | 0 | 0 | 0 | 0 | 0 | 0 | 0 | 1.9108 | 0 | 0 | 0 | 1071.821 | [7 empty] | 125.2508 | [5 empty] | 937.4224 | 9.1478 | 0 | [6 empty] | 1974.0852 | 1974.0852 | 0 | 0 | 0 | 0 | 21.9499 |  |  |  | 0 |  | 3.9887 | 0 | 8.3357 | 0 | 0 | 0 | 0 | 9.6255 | 0 | 0 | 0 | 0 |  | 369.5424 | 746.1785
| + | Non-ferrous metal industry |  |  | B_101810 | 231.6328 | 21.5917 | 0 | 0 | 0 | 0 | 0 | 0 | 21.114 | 0 | 0 | 0.47769 | 0 | 0 | 0 | 0 | [15 empty] | 0 | [6 empty] | 95.8727 | 95.8727 | 0 | 0 | 0 | 0 | 0 |  |  |  | 0 |  | 0 | 0 | 0 | 0 | 0 | 0 | 0 | 0 | 0 | 0 | 0 | 0 |  | 0 | 114.1922
| + | Non-metallic Minerals (Glass, pottery & building mat. Industry) |  |  | B_101820 | 1115.3865 | 186.6581 | 60.7624 | 0 | 46.9093 | 0 | 0 | 0 | 10.2226 | 0 | 0 | 68.7876 | 0 | 0 | 0 | 265.4056 | [14 empty] | 3.0572 | 195.8536 |  |  |  | 66.4947 |  |  | 289.2424 | 289.2424 | 0 | 0 | 0 | 0 | 94.2247 |  |  |  | 0 |  | 94.2247 | 0 | 0 | 0 | 0 | 0 | 0 | 0 | 0 | 111.4455 | 111.4455 | 0 |  | 0 | 168.4341
| + | Transport Equipment |  |  | B_101846 | 182.3827 | 0 | 0 | 0 | 0 | 0 | 0 | 0 | 0 | 0 | 0 | 0 | 0 | 0 | 0 | 3.0572 | [14 empty] | 3.0572 | 0 | [6 empty] | 91.9079 | 91.9079 | 0 | 0 | 0 | 0 | 0 |  |  |  | 0 |  | 0 | 0 | 0 | 0 | 0 | 0 | 0 | 0 | 0 | 0 | 0 | 0 |  | 0 | 87.4415
| + | Machinery |  |  | B_101847 | 236.7679 | 1.9108 | 0 | 0 | 0 | 0 | 0 | 0 | 0 | 0 | 0 | 1.9108 | 0 | 0 | 0 | 16.0982 | [14 empty] | 13.2321 | 2.8662 | [6 empty] | 65.8498 | 65.8498 | 0 | 0 | 0 | 0 | 1.4092 |  |  |  | 0 |  | 1.3853 | 0 | 0 | 0 | 0 | 0 | 0 | 0.023885 | 0 | 0 | 0 | 0 |  | 0 | 151.5
| + | Mining and Quarrying |  |  | B_101825 | 64.6317 | 0 | 0 | 0 | 0 | 0 | 0 | 0 | 0 | 0 | 0 | 0 | 0 | 0 | 0 | 0 | [15 empty] | 0 | [6 empty] | 10.557 | 10.557 | 0 | 0 | 0 | 0 | 0 |  |  |  | 0 |  | 0 | 0 | 0 | 0 | 0 | 0 | 0 | 0 | 0 | 0 | 0 | 0 |  | 0 | 54.0747
| + | Food and Tabasco |  |  | B_101830 | 1086.8444 | 56.0094 | 0 | 0 | 56.0094 | 0 | 0 | 0 | 0 | 0 | 0 | 0 | 0 | 0 | 0 | 52.1878 | [7 empty] | 2.1974 | [6 empty] | 5.0874 | 44.903 | [6 empty] | 529.9752 | 529.9752 | 0 | 0 | 0 | 0 | 18.415 |  |  |  | 0 |  | 6.5683 | 0 | 8.7179 | 0 | 0 | 0 | 0 | 3.1289 | 0 | 0 | 0 | 0 |  | 30.4529 | 399.828
| + | Paper, Pulp and Print |  |  | B_101840 | 756.7355 | 32.8891 | 0 | 0 | 32.8891 | 0 | 0 | 0 | 0 | 0 | 0 | 0 | 0 | 0 | 0 | 14.5457 | [7 empty] | 1.0987 | [6 empty] | 1.027 | 12.42 | [6 empty] | 147.965 | 147.965 | 0 | 0 | 0 | 0 | 306.8692 |  |  |  | 0 |  | 305.1256 | 0 | 1.7436 | 0 | 0 | 0 | 0 | 0 | 0 | 0 | 0 | 0 |  | 49.6561 | 204.8104
| + | Wood and Wood Products |  |  | B_101851 | 178.8956 | 0 | 0 | 0 | 0 | 0 | 0 | 0 | 0 | 0 | 0 | 0 | 0 | 0 | 0 | 0 | [15 empty] | 0 | [6 empty] | 9.4105 | 9.4105 | 0 | 0 | 0 | 0 | 102.5843 |  |  |  | 0 |  | 102.5843 | 0 | 0 | 0 | 0 | 0 | 0 | 0 | 0 | 0 | 0 | 0 |  | 0 | 66.9007
| + | Construction |  |  | B_101852 | 373.7938 | 0 | 0 | 0 | 0 | 0 | 0 | 0 | 0 | 0 | 0 | 0 | 0 | 0 | 0 | 67.3068 | [8 empty] | 5.2546 | [5 empty] | 30.5245 | 31.5277 | [6 empty] | 196.5941 | 196.5941 | 0 | 0 | 0 | 0 | 0 |  |  |  | 0 |  | 0 | 0 | 0 | 0 | 0 | 0 | 0 | 0 | 0 | 0 | 0 | 0 |  | 0 | 109.893
| + | Textile and Leather |  |  | B_101835 | 211.1398 | 2.4123 | 2.4123 | 0 | 0 | 0 | 0 | 0 | 0 | 0 | 0 | 0 | 0 | 0 | 0 | 1.9824 | [14 empty] | 1.027 | 0.95538 | [6 empty] | 96.5893 | 96.5893 | 0 | 0 | 0 | 0 | 0 |  |  |  | 0 |  | 0 | 0 | 0 | 0 | 0 | 0 | 0 | 0 | 0 | 0 | 0 | 0 |  | 2.6034 | 107.5762
| + | Non-specified (Industry) |  |  | B_101853 | 432.5021 | 6.0428 | 0.59711 | 0 | 0 | 0 | 0 | 0 | 5.4457 | 0 | 0 | 0 | 0 | 0 | 0 | 218.2813 | [7 empty] | 27.4673 |  |  |  |  | 1.027 |  | 50.8742 | 136.6199 |  |  |  | 2.2929 |  |  | 42.228 | 42.228 | 0 | 0 | 0 | 0 | 0 |  |  |  | 0 |  | 0 | 0 | 0 | 0 | 0 | 0 | 0 | 0 | 0 | 0 | 0 | 0 |  | 14.0919 | 151.8582
+ | Transport |  |  |  | B_101900 | 10384.4464 | 0 | 0 | 0 | 0 | 0 | 0 | 0 | 0 | 0 | 0 | 0 | 0 | 0 | 0 | 9946.1164 | [7 empty] | 58.2306 | 1376.7077 | 3.1528 |  | 1288.9319 | 5.1352 |  | 7213.9582 | 0 | [6 empty] | 0 | 0 | 0 | 0 | 0 | 0 | 286.83 |  |  |  | 0 |  | 0 | 0 | 0 | 0 | 50.8981 | 235.9081 | 0 | 0 | 0 | 0 | 0 | 0 |  |  | 151.5
| + | Rail |  |  | B_101910 | 176.5549 | 0 | 0 | 0 | 0 | 0 | 0 | 0 | 0 | 0 | 0 | 0 | 0 | 0 | 0 | 34.5849 | [14 empty] | 34.5849 | 0 | [6 empty] | 0 |  | 0 | 0 | 0 | 0 | 0 |  |  |  | 0 |  | 0 | 0 | 0 | 0 | 0 | 0 | 0 | 0 | 0 | 0 | 0 | 0 |  |  | 141.97
| + | Road |  |  | B_101920 | 8736.2902 | [14 empty] | 8449.4602 | [7 empty] | 58.2306 | 1376.7077 | [5 empty] | 7014.5218 | 0 | [6 empty] | 0 | 0 |  |  |  |  | 286.83 |  |  |  | 0 |  | 0 | 0 | 0 | 0 | 50.8981 | 235.9081 | 0 | 0 | 0 | 0 | 0 | 0 |  |  | 0
| + | International aviation |  |  | B_101931 | 1288.9319 | [14 empty] | 1288.9319 | [11 empty] | 1288.9319 |  |  |  | 0
| + | Domestic aviation |  |  | B_101932 | 3.1528 | [14 empty] | 3.1528 | [9 empty] | 3.1528 | [5 empty] | 0
| + | Domestic Navigation |  |  | B_101940 | 169.9627 | 0 | 0 | 0 | 0 | 0 | 0 | 0 | 0 | 0 | 0 | 0 | 0 | 0 | 0 | 169.9627 | [12 empty] | 5.1352 |  | 164.8276 | 0 | [6 empty] | 0 |  | 0 | 0 | 0 | 0 | 0 |  |  |  | 0 |  | 0 | 0 | 0 | 0 | 0 | 0 | 0 | 0 | 0 | 0 | 0 | 0
| + | Pipeline transport |  |  | B_101945 | 9.5538 | [14 empty] | 0 | [15 empty] | 0 | [6 empty] | 0 | 0 | [24 empty] | 9.5538
| + | Non-specified (Transport) |  |  | B_101950 | 0 | 0 | 0 | 0 | 0 | 0 | 0 | 0 | 0 | 0 | 0 | 0 | 0 | 0 | 0 | 0 | [15 empty] | 0 | [6 empty] | 0 | 0 | 0 | 0 | 0 | 0 | 0 |  |  |  | 0 |  | 0 | 0 | 0 | 0 | 0 | 0 | 0 | 0 | 0 | 0 | 0 | 0 |  |  | 0
+ | Other Sectors |  |  |  | B_102000 | 13986.6007 | 237.8905 | 133.5387 | 0 | 91.1436 | 0 | 0 | 2.7945 | 6.1145 | 0 | 0 | 4.2992 | 0 | 0 | 0 | 4208.1781 | [7 empty] | 142.8298 | 32.5786 |  |  |  | 103.7308 |  | 3827.7682 | 101.2707 | [6 empty] | 5270.493 | 5270.493 | 0 | 0 | 0 | 0 | 482.0388 |  |  |  | 11.0824 |  | 442.0799 | 6.3055 | 16.2176 | 0 | 0 | 0 | 0 | 6.3772 | 0 | 0 | 0 | 0 |  | 106.382 | 3681.5945
| + | Services |  |  | B_102035 | 4596.9714 | 0 | 0 | 0 | 0 | 0 | 0 | 0 | 0 | 0 | 0 | 0 | 0 | 0 | 0 | 949.9618 | [7 empty] | 68.1188 |  |  |  |  | 19.5137 |  | 854.6862 | 7.6431 | [6 empty] | 1723.106 | 1723.106 | 0 | 0 | 0 | 0 | 8.0013 |  |  |  | 1.5286 |  | 1.3853 | 0.69265 | 3.6543 | 0 | 0 | 0 | 0 | 0.74042 | 0 | 0 | 0 | 0 |  | 69.2892 | 1846.6132
| + | Residential |  |  | B_102010 | 8484.6661 | 210.8293 | 106.4775 | 0 | 91.1436 | 0 | 0 | 2.7945 | 6.1145 | 0 | 0 | 4.2992 | 0 | 0 | 0 | 2772.141 | [7 empty] | 70.3162 | 23.1203 |  |  |  | 73.9467 |  | 2604.7578 | 0 | [6 empty] | 3312.7448 | 3312.7448 | 0 | 0 | 0 | 0 | 438.6883 |  |  |  | 9.4583 |  | 423.5693 | 5.589 | 0 | 0 | 0 | 0 | 0 | 0.047769 | 0 | 0 | 0 | 0 |  | 12.5155 | 1737.7472
| + | Agriculture / Forestry |  |  | B_102030 | 843.5798 | 20.4452 | 20.4452 | 0 | 0 | 0 | 0 | 0 | 0 | 0 | 0 | 0 | 0 | 0 | 0 | 440.599 | [8 empty] | 9.4583 |  |  |  | 10.2704 |  | 368.3243 | 52.5461 | [6 empty] | 234.6422 | 234.6422 | 0 | 0 | 0 | 0 | 35.3492 |  |  |  | 0.095538 |  | 17.1253 | 0 | 12.5633 | 0 | 0 | 0 | 0 | 5.5651 | 0 | 0 | 0 | 0 |  | 24.5772 | 87.9669
| + | Fishing |  |  | B_102020 | 0.42992 | 0 | 0 | 0 | 0 | 0 | 0 | 0 | 0 | 0 | 0 | 0 | 0 | 0 | 0 | 0 | [15 empty] | 0 | [6 empty] | 0 | 0 | 0 | 0 | 0 | 0 | 0 |  |  |  | 0 |  | 0 | 0 | 0 | 0 | 0 | 0 | 0 | 0 | 0 | 0 | 0 | 0 |  | 0 | 0.42992
| + | Non-specified (Other) |  |  | B_102040 | 60.9535 | 6.616 | 6.616 | 0 | 0 | 0 | 0 | 0 | 0 | 0 | 0 | 0 | 0 | 0 | 0 | 45.4763 | [7 empty] | 4.3948 | [7 empty] | 41.0815 | [6 empty] | 0 | 0 | 0 | 0 | 0 | 0 | 0 |  |  |  | 0 |  | 0 | 0 | 0 | 0 | 0 | 0 | 0 | 0 | 0 | 0 | 0 | 0 |  | 0 | 8.8612
Statistical differences |  |  |  |  | B_102200 | 645.8154 | 179.3255 | 63.7719 | -62.291 | 107.9583 | 0 | 0 | -0.69265 | 60.5713 | 0 | 0 | 10.0315 | 0 | 0 | 0 | 516.3132 | 0.97927 | 0 | -6.0189 | 0 |  | 0 | 0 | 23.0725 | 8.4074 | 0 | 0 | 38.0004 | -3.0811 | 94.583 | 150.5923 | 60.1892 | -1.0509 | -6.0189 | 46.5749 | -19.872 | 0 | 129.9322 | 1.1703 | 1.1703 | 0 | 0 | 0 | 0 | -12.0856 | 0 | 0 | 0 | 0 | 0 | 0 | 0 | -0.023885 | 0 | -11.3691 | -0.621 | 0 | 0 | -0.095538 | 0 | 0 | 0 | 0 | -45.6673 | 6.7832
Memo item:
|  | Liquid biofuels blended in gasoline/diesel |  |  | B_101014 | [54 empty] | 38.1676 | 223.6075

## Page 4
[6 empty] | 0000 | 2000 | 2115 | 2116 | 2117 | 2118 | 2210 | 2112 | 2121 | 2122 | 2130 | 2230 | 2310 | 2330 | 2410 | 3000 | 3105 | 3106 | 3191 | 3192 | 3193 | 3214 | 3215 | 3220 | 3234 | 3235 | 3246 | 3247 | 3244 | 3250 | 3260 | 3270A | 3281 | 3282 | 3283 | 3285 | 3286 | 3295 | 4000 | 4100 | 4210 | 4220 | 4230 | 4240 | 5500 | 5510 | 5520 | 5535 | 5532 | 5534 | 5541 | 5544 | 5542 | 55431 | 5546 | 5547 | 5549 | 5548 | 5550 | 7200 | 7100 | 55432 | 5100 | 5200 | 6000
ktoe |  |  |  | Bulgaria | 2009 | Total all products | Solid fuels | Anthracite | Coking coal | Other bituminous coal | Sub-bituminous coal | Lignite / Brown Coal | Patent Fuels | Coke oven coke | Gas coke | Coal tar | BKB | Peat | Peat products | Oil shale & oil sands | Oil (total) | Crude oil | Natural Gas Liguids | Refinery Feedstocks | Additives / Oxygenates | Other Hydrocarb. (w/o bio) | Refinery gas | Ethane | LPG | Motor Gasoline (w/o bio) | Aviation Gasoline | Gasoline Type Jet Fuel | Kerosene Type Jet Fuel | Other Kerosene | Naphtha | Gas/Diesel Oil (w/o bio) | Fuel Oil | White spirit and SBP | Lubricants | Bitumen | Petroleum Coke | Paraffin Waxes | Other Products | Gas | Natural gas | Coke oven gas | Blast furnace gas | Gasworks gas | Other recovered gas | Total Renewables | Hydro power | Wind power | Tide, wave and ocean | Solar thermal | Solar PV | Solid biomass | Charcoal | Biogas (all) | Municipal wastes (renew.) | Bio gasoline | Biodiesel | Bio jet kerosene | Other liquid biofuels | Geo-thermal | Wastes (non ren.) | Industrial wastes | Municial wastes (non-ren.) | Nuclear heat | Derived heat | Electricity
+ | Primary production |  |  |  | B_100100 | 9715.5584 | 4559.8787 | 0 | 0 | 15.7638 | 0 | 4544.1148 | [5 empty] | 0 |  | 0 | 25.031 | 25.031 | [21 empty] | 13.0888 | 13.0888 |  |  |  |  | 1153.2674 | 298.3663 | 20.3736 | 0 | 0 | 0.28662 | 784.3938 |  | 0.33438 | 5.8278 | 0 | 10.7719 | 0 | 0.26273 | 32.6741 | 5.8278 | 5.8278 | 0 | 3958.4408
+ | Primary production receipt |  |  |  | B_100110 | 39.4096 | [14 empty] | 39.4096 | [5 empty] | 39.4096 | [9 empty] | 0
+ | From other sources (Recovered products) |  |  |  | B_100200 | 58.4695 | 38.5975 | 0 | 0 | 38.5975 | 0 | 0 | 0 | 0 | 0 | 0 | 0 | 0 | 0 | 0 | 19.8959 |  |  |  | -0.16719 | 20.0631 | [17 empty] | 0 | 0 |  |  | 0 | 0
| + | of which From Oil Products |  |  | B_150201 | 0 | 0 | [5 empty] | 0 | 0 | 0 | 0 | 0 |  | 0 | 0 | [23 empty] | 0 | 0 | 0 | 0 | 0 | 0
| + | of which From Natural Gas |  |  | B_150202 | 20.0631 | 0 | [5 empty] | 0 | 0 | 0 | 0 | 0 |  | 0 | 0 | 20.0631 |  |  |  |  | 20.0631 | [17 empty] | 0 |  | 0 | 0 | 0 | 0
| + | of which From Renewables |  |  | B_150203 | -0.16719 | 0 | [5 empty] | 0 | 0 | 0 | 0 | 0 |  | 0 | 0 | -0.16719 |  |  |  | -0.16719 | [18 empty] | 0 | 0 | 0 | 0 | 0 | 0
| + | of which From Coal |  |  | B_150204 | 0 | [37 empty] | 0 | 0
+ | Recycled products |  |  |  | B_100210 | 0 | [14 empty] | 0 | [15 empty] | 0
+ | Imports |  |  |  | B_100300 | 11851.2468 | 1750.3105 | 751.3137 | 0 | 950.6783 | 0 | 0 | 0 | 48.3424 | 0 | 0 | 0 | 0 | 0 | 0 | 7741.1149 | 6167.9564 |  | 59.9026 | 9.3866 |  |  |  | 294.4492 | 250.1194 |  |  | 4.1081 |  |  | 632.4639 | 61.1445 | 9.4583 | 50.5159 | 4.4903 | 194.2534 | 2.8662 |  | 2130.9114 | 2130.9114 |  |  |  |  | 0 |  |  |  | 0 |  | 0 | 0 | 0 | 0 | 0 | 0 | 0 | 0 | 0 | 0 | 0 | 0 |  | 0 | 228.886
+ | Stock changes |  |  |  | B_100400 | -51.5668 | 57.4186 | 55.3406 | 0 | 6.6399 | 0 | 5.183 | 0 | -5.4457 | 0 | 0 | -4.2992 | 0 | 0 | 0 | -115.3865 | 65.1094 | [6 empty] | 5.4935 | -104.0413 |  |  | -8.2163 |  |  | -89.9255 | 22.9292 |  |  |  | -6.7593 |  |  | 16.7192 | 16.7192 | 0 | 0 | 0 | 0 | -10.3181 | [5 empty] | -10.5809 | 0 | 0 | 0 | 0 | 0.26273 | 0 | 0 |  | 0 | 0 | 0
- | Exports |  |  |  | B_100500 | 3869.8529 | 5.6368 | 3.1767 | 0 | 0 | 0 | 2.4601 | 0 | 0 | 0 | 0 | 0 | 0 | 0 | 0 | 3167.431 | [7 empty] | 30.7634 | 1019.3943 |  |  | 4.1081 |  | 235.4065 | 746.6323 | 1102.5127 |  |  | 27.9211 |  | 0.71654 |  | 0 | 0 |  |  |  |  | 31.6949 |  |  |  | 0 |  | 18.009 | 6.21 | 0 | 0 | 0 | 7.4759 | 0 | 0 | 0 | 0 | 0 | 0 |  | 0 | 665.0903
- | Bunkers |  |  |  | B_100800 | 206.0046 | 0 | 0 | 0 | 0 | 0 | 0 | 0 | 0 | 0 | 0 | 0 | 0 | 0 | 0 | 206.0046 | [14 empty] | 151.5477 | 54.4569 | [6 empty] | 0 | 0
- | Direct use |  |  |  | B_100112 | 33.319 | [14 empty] | 33.319 |  |  | 33.4862 | -0.16719
Gross inland consumption |  |  |  |  | B_100900 | 17503.941 | 6400.5923 | 803.4776 | 0 | 1011.6796 | 0 | 4546.8377 | 0 | 42.8967 | 0 | 0 | -4.2992 | 0 | 0 | 0 | 4303.2865 | 6258.1208 |  | 26.3925 | 9.3866 | 20.0631 | 39.4096 |  | 269.1793 | -873.3161 |  |  | -8.2163 |  | -235.4065 | -355.6415 | -1072.8958 | 9.4583 | 50.5159 | -23.4069 | 187.494 | 2.1496 |  | 2160.7194 | 2160.7194 | 0 | 0 | 0 | 0 | 1111.2783 | 298.3663 | 20.3736 | 0 | 0 | 0.28662 | 755.804 | -6.21 | 0.33438 | 5.8278 | 0 | 3.5588 | 0 | 0.26273 | 32.6741 | 5.8278 | 5.8278 | 0 | 3958.4408 | 0 | -436.2043
Transformation input |  |  |  |  | B_101000 | 18908.0921 | 7292.9923 | 635.354 | 0 | 867.1778 | 0 | 5025.652 | 0 | 0 | 0 | 0 | 764.7846 | 0 | 0 | 0 | 6700.6544 | 6257.1176 |  | 184.7473 | 9.3866 | 20.0631 | 27.4673 | [8 empty] | 2.0302 | 169.1029 |  |  |  | 30.7395 |  |  | 930.5675 | 930.5675 | 0 | 0 | 0 | 0 | 20.3736 |  |  |  | 0 |  | 20.1825 | 0 | 0.19108 | 0 | 0 | 0 | 0 | 0 | 0 | 0 | 0 | 0 | 3958.4408 | 5.0874 | 0
+ | Conventional Thermal Power Stations |  |  |  | B_101001 | 7161.5315 | 6280.7634 | 635.354 | 0 | 827.3622 | 0 | 4053.2626 | 0 | 0 | 0 | 0 | 764.7846 | 0 | 0 | 0 | 193.2263 | [5 empty] | 23.8846 | [8 empty] | 1.0032 | 137.5752 |  |  |  | 30.7395 |  |  | 681.6662 | 681.6662 | 0 | 0 | 0 | 0 | 0.81208 |  |  |  | 0 |  | 0.621 |  | 0.19108 | 0 | 0 | 0 | 0 | 0 | 0 | 0 | 0 | 0 |  | 5.0874
| + | Main Activity Producer Conventional Thermal Power Stations |  |  | B_101021 | 7127.2571 | 6275.5326 | 635.354 | 0 | 822.1315 | 0 | 4053.2626 | 0 | 0 | 0 | 0 | 764.7846 | 0 | 0 | 0 | 193.2263 | [5 empty] | 23.8846 | [8 empty] | 1.0032 | 137.5752 |  |  |  | 30.7395 |  |  | 658.522 | 658.522 | 0 | 0 | 0 | 0 | 0 |  |  |  | 0 |  | 0 |  | 0 | 0 | 0 | 0 | 0 | 0 | 0 | 0 | 0 | 0
|  | + | Main Activity Producer Electricity Plants |  | B_101031 | 4861.5171 | 4837.4654 | 568.4055 | 0 | 118.1332 | 0 | 3758.7418 | 0 | 0 | 0 | 0 | 392.185 | 0 | 0 | 0 | 21.0184 | [15 empty] | 21.0184 | [6 empty] | 3.0333 | 3.0333 | 0 | 0 | 0 | 0 | 0 |  |  |  | 0 |  | 0 |  | 0 | 0 | 0 | 0 | 0 | 0 | 0 | 0 | 0 | 0
|  | + | Main Activity Producer CHP Plants |  | B_101032 | 2265.7638 | 1438.0673 | 66.9724 | 0 | 703.9983 | 0 | 294.5209 | 0 | 0 | 0 | 0 | 372.5996 | 0 | 0 | 0 | 172.2079 | [5 empty] | 23.8846 | [8 empty] | 1.0032 | 116.5568 |  |  |  | 30.7395 |  |  | 655.4887 | 655.4887 | 0 | 0 | 0 | 0 | 0 |  |  |  | 0 |  | 0 |  | 0 | 0 | 0 | 0 | 0 | 0 | 0 | 0 | 0 | 0
| + | Autoproducer Conventional Thermal Power Stations |  |  | B_101022 | 29.187 | 5.2307 | 0 | 0 | 5.2307 | 0 | 0 | 0 | 0 | 0 | 0 | 0 | 0 | 0 | 0 | 0 | [15 empty] | 0 | [6 empty] | 23.1442 | 23.1442 | 0 | 0 | 0 | 0 | 0.81208 |  |  |  | 0 |  | 0.621 |  | 0.19108 | 0 | 0 | 0 | 0 | 0 | 0 | 0 | 0 | 0
|  | + | Autoproducer Electricity Plants |  | B_101034 | 0 | 0 | 0 | 0 | 0 | 0 | 0 | 0 | 0 | 0 | 0 | 0 | 0 | 0 | 0 | 0 | [15 empty] | 0 | [6 empty] | 0 | 0 | 0 | 0 | 0 | 0 | 0 |  |  |  | 0 |  | 0 |  | 0 | 0 | 0 | 0 | 0 | 0 | 0 | 0 | 0 | 0
|  | + | Autoproducer CHP Plants |  | B_101035 | 29.187 | 5.2307 | 0 | 0 | 5.2307 | 0 | 0 | 0 | 0 | 0 | 0 | 0 | 0 | 0 | 0 | 0 | [15 empty] | 0 | [6 empty] | 23.1442 | 23.1442 | 0 | 0 | 0 | 0 | 0.81208 |  |  |  | 0 |  | 0.621 |  | 0.19108 | 0 | 0 | 0 | 0 | 0 | 0 | 0 | 0 | 0
| + | Used for electricity generation |  |  | B_101017 | 5.0874 | [62 empty] | 5.0874
+ | Nuclear Power Stations |  |  |  | B_101002 | 3958.4408 | [61 empty] | 3958.4408
+ | Coke-ovens |  |  |  | B_101004 | 0 | 0 | 0 | 0 | 0 | 0 | 0 | 0 | 0 | 0 | 0 | 0 | 0 | 0 | 0 | 0 | [15 empty] | 0 | [6 empty] | 0 | 0 | 0 | 0 | 0 | 0
+ | Blast-furnaces |  |  |  | B_101006 | 0 | 0 | [6 empty] | 0
+ | Gas works |  |  |  | B_101007 | 0 | 0 | 0 | 0 | 0 | 0 | 0 | 0 | 0 | 0 | 0 | 0 | 0 | 0 | 0 | 0 | [15 empty] | 0 | [6 empty] | 0 | 0 | 0 | 0 | 0 | 0 | 0 | [7 empty] | 0 |  | 0 | 0 | 0 | 0
+ | Refineries |  |  |  | B_101008 | 6471.3146 | [14 empty] | 6471.3146 | 6257.1176 |  | 184.7473 | 9.3866 | 20.0631
+ | District heating plants |  |  |  | B_101009 | 266.6953 | 0 | 0 | 0 | 0 | 0 | 0 | 0 | 0 | 0 | 0 | 0 | 0 | 0 | 0 | 36.1135 | [5 empty] | 3.5827 | [8 empty] | 1.0032 | 31.5277 | [6 empty] | 229.101 | 229.101 | 0 | 0 | 0 | 0 | 1.4808 |  |  |  | 0 |  | 1.4808 |  | 0 | 0 | 0 | 0 | 0 | 0 | 0 | 0 | 0 | 0 |  |  | 0
| + | Main Activity Producer Heat Only Plants |  |  | B_101038 | 264.8801 | 0 | 0 | 0 | 0 | 0 | 0 | 0 | 0 | 0 | 0 | 0 | 0 | 0 | 0 | 36.1135 | [5 empty] | 3.5827 | [8 empty] | 1.0032 | 31.5277 | [6 empty] | 227.8829 | 227.8829 | 0 | 0 | 0 | 0 | 0.88373 |  |  |  | 0 |  | 0.88373 |  | 0 | 0 | 0 | 0 | 0 | 0 | 0 | 0 | 0 | 0
| + | Autoproducer Heat Only Plants |  |  | B_101039 | 1.8152 | 0 | 0 | 0 | 0 | 0 | 0 | 0 | 0 | 0 | 0 | 0 | 0 | 0 | 0 | 0 | [15 empty] | 0 | [6 empty] | 1.2181 | 1.2181 | 0 | 0 | 0 | 0 | 0.59711 |  |  |  | 0 |  | 0.59711 |  | 0 | 0 | 0 | 0 | 0 | 0 | 0 | 0 | 0 | 0
| + | Used for heat pumps |  |  | B_101322 | 0 | [63 empty] | 0
| + | Used for electric boilers |  |  | B_101323 | 0 | [63 empty] | 0
+ | Patent fuel plants |  |  |  | B_101010 | 0 | 0 | 0 | 0 | 0 | 0 | 0 | 0 | 0 | 0 | 0 | 0 | 0 | 0 | 0 | 0 | [15 empty] | 0 | [6 empty] | 0 |  | 0 | 0 | 0 | 0 | 0 | [9 empty] | 0 | 0 | 0 | 0 |  | 0 | 0
+ | BKB / PB Plants |  |  |  | B_101011 | 1012.2289 | 1012.2289 | 0 | 0 | 39.8395 | 0 | 972.3894 | 0 | 0 | 0 | 0 | 0 | 0 | 0 | 0 | [23 empty] | 0 |  | 0 | 0 | 0 | 0 | 0 | [5 empty] | 0 | 0 |  | 0 | 0 | 0 | 0 | 0 |  | 0 | 0 | 0
+ | Coal Liquefaction Plants |  |  |  | B_101012 | 0 | 0 | 0 | 0 | 0 | 0 | 0 | 0 | 0 | 0 | 0 | 0 | 0 | 0 | 0 | [23 empty] | 0 |  | 0 | 0 | 0 | 0
+ | For Blended Natural Gas |  |  |  | B_101013 | 0 | [14 empty] | 0 | [15 empty] | 0 | [6 empty] | 0 |  | 0 | 0 | 0 | 0 | 0 | [7 empty] | 0 |  | 0 | 0 | 0
+ | Charcoal production plants (transformation) |  |  |  | B_101015 | 18.0806 | [43 empty] | 18.0806 | [5 empty] | 18.0806 |  |  |  | 0 | 0 | 0 | 0
+ | Gas-to-Liquids (GTL) Plants (transformation) |  |  |  | B_101016 | 0 | [37 empty] | 0 | 0
+ | Non-specified Transformation Input |  |  |  | B_101020 | 19.8003 | 0 | 0 | 0 | 0 | 0 | 0 | 0 | 0 | 0 | 0 | 0 | 0 | 0 | 0 | 0 | [15 empty] | 0 | [6 empty] | 19.8003 | 19.8003 | 0 | 0 | 0 | 0 | 0 |  |  |  | 0 |  | 0 | 0 | 0 | 0 | 0 | 0 | 0 | 0 | 0 | 0 | 0 | 0
Transformation output |  |  |  |  | B_101100 | 12039.1946 | 798.7007 | [5 empty] | 0 | 0 | 0 | 0 | 798.7007 |  | 0 |  | 6469.6905 | [5 empty] | 260.342 |  | 170.2971 | 1531.1933 |  |  | 188.9749 |  | 450.8455 | 2129.7411 | 1467.4692 | 1.0509 |  | 157.5905 | 53.2388 |  | 58.9233 | 0 |  | 0 | 0 | 0 | 0 | 9.936 | [6 empty] | 9.936 | [11 empty] | 1435.7743 | 3325.117
+ | Conventional Thermal Power Stations |  |  |  | B_101101 | 3134.924 | [62 empty] | 1121.5964 | 2013.3276
| + | Main Activity Producer Conventional Thermal Power Stations |  |  | B_101121 | 3115.3865 | [62 empty] | 1119.5901 | 1995.7963
|  | + | El. Gen. Main activity electricity only - Geothermal |  | 15_107038 | 0 | [63 empty] | 0
|  | + | El. Gen. Main activity electricity only - Combustible Fuels |  | 15_107048 | 1531.1216 | [63 empty] | 1531.1216
|  | + | El. Gen. Main activity electricity only - Other Sources |  | 15_107054 | 0 | [63 empty] | 0
|  | + | El. Gen. Main activity electricity only - Solar Thermal |  | 14_1070422 | 0 | [63 empty] | 0
|  | + | El. Gen. Main activity CHP plants - Geothermal |  | 15_107039 | 0 | [63 empty] | 0
|  | + | El. Gen. Main activity CHP plants - Combustible Fuels |  | 15_107049 | 464.6508 | [63 empty] | 464.6508
|  | + | El. Gen. Main activity CHP plants - Other Sources |  | 15_107055 | 0 | [63 empty] | 0
|  | + | El. Gen. Main activity CHP plants - Solar Thermal |  | 14_1070423 | 0 | [63 empty] | 0
|  | + | Heat Prod. Main activity CHP plants - Geothermal |  | 15_107064 | 0 | [62 empty] | 0
|  | + | Heat Prod. Main activity CHP plants - Combustible Fuels |  | 15_107072 | 1119.5901 | [62 empty] | 1119.5901
|  | + | Heat Prod. Main activity CHP plants - Heat Pumps |  | 15_107076 | 0 | [62 empty] | 0
|  | + | Heat Prod. Main activity CHP plants - Electric Boilers |  | 15_107080 | 0 | [62 empty] | 0
|  | + | Heat Prod. Main activity CHP plants - Other Sources |  | 15_107086 | 0 | [62 empty] | 0
|  | + | Heat Prod. Main activity CHP plants - Solar Thermal |  | 14_1070681 | 0 | [62 empty] | 0
| + | Autoproducer Conventional Thermal Power Stations |  |  | B_101122 | 19.5376 | [62 empty] | 2.0063 | 17.5313
|  | + | El. Gen. Autoproducer electricity only - Geothermal |  | 15_107040 | 0 | [63 empty] | 0
|  | + | El. Gen. Autoproducer electricity only - Combustible Fuels |  | 15_107050 | 0 | [63 empty] | 0
|  | + | El. Gen. Autoproducer electricity only - Heat from Chemical Sources |  | 15_107052 | 0 | [63 empty] | 0
|  | + | El. Gen. Autoproducer electricity only - Other Sources |  | 15_107056 | 0 | [63 empty] | 0
|  | + | El. Gen. Autoproducer electricity only - Solar Thermal |  | 14_1070432 | 0 | [63 empty] | 0
|  | + | El. Gen. Autoproducer CHP plants - Geothermal |  | 15_107041 | 0 | [63 empty] | 0
|  | + | El. Gen. Autoproducer CHP plants - Combustible Fuels |  | 15_107051 | 16.2415 | [63 empty] | 16.2415
|  | + | El. Gen. Autoproducer CHP plants - Heat from Chemical Sources |  | 15_107053 | 1.2898 | [63 empty] | 1.2898
|  | + | El. Gen. Autoproducer CHP plants - Other Sources |  | 15_107057 | 0 | [63 empty] | 0
|  | + | El. Gen. Autoproducer CHP plants - Solar Thermal |  | 14_1070433 | 0 | [63 empty] | 0
|  | + | Heat Prod. Autoproducer CHP plants - Geothermal |  | 15_107066 | 0 | [62 empty] | 0
|  | + | Heat Prod. Autoproducer CHP plants - Combustible Fuels |  | 15_107074 | 2.0063 | [62 empty] | 2.0063
|  | + | Heat Prod. Autoproducer CHP plants - Heat Pumps |  | 15_107078 | 0 | [62 empty] | 0
|  | + | Heat Prod. Autoproducer CHP plants - Electric Boilers |  | 15_107082 | 0 | [62 empty] | 0
|  | + | Heat Prod. Autoproducer CHP plants - Heat from Chemical Sources |  | 15_107084 | 0 | [62 empty] | 0
|  | + | Heat Prod. Autoproducer CHP plants - Other Sources |  | 15_107088 | 0 | [62 empty] | 0
|  | + | Heat Prod. Autoproducer CHP plants - Solar Thermal |  | 14_1070701 | 0 | [62 empty] | 0
+ | Nuclear power stations |  |  |  | B_101102 | 1334.8858 | [62 empty] | 23.0964 | 1311.7894
| + | El. Gen. Main Activity electricity only - Nuclear |  |  | 15_107030 | 1311.7894 | [63 empty] | 1311.7894
| + | El. Gen. Main Activity CHP plants - Nuclear |  |  | 15_107031 | 0 | [63 empty] | 0
| + | El. Gen. Autoproducer electricity only - Nuclear |  |  | 15_107032 | 0 | [63 empty] | 0
| + | El. Gen. Autoproducer CHP plants - Nuclear |  |  | 15_107033 | 0 | [63 empty] | 0
| + | Heat Prod. Main Activity CHP plants - Nuclear |  |  | 15_107060 | 23.0964 | [62 empty] | 23.0964
| + | Heat Prod. Autoproducer CHP plants - Nuclear |  |  | 15_107062 | 0 | [62 empty] | 0
+ | Coke-ovens |  |  |  | B_101104 | 0 | 0 | [6 empty] | 0 |  | 0 | [27 empty] | 0 |  | 0
+ | Blast-furnaces |  |  |  | B_101106 | 0 | [37 empty] | 0 |  |  | 0 |  | 0
+ | Gas works |  |  |  | B_101107 | 0 | 0 | [7 empty] | 0 | [28 empty] | 0 |  |  |  | 0
+ | Refineries |  |  |  | B_101108 | 6469.6905 | [14 empty] | 6469.6905 | [5 empty] | 260.342 |  | 170.2971 | 1531.1933 |  |  | 188.9749 |  | 450.8455 | 2129.7411 | 1467.4692 | 1.0509 |  | 157.5905 | 53.2388 |  | 58.9233
+ | Patent Fuel Plants |  |  |  | B_101110 | 0 | 0 | [5 empty] | 0
+ | BKB / PB Plants |  |  |  | B_101111 | 798.7007 | 798.7007 | [9 empty] | 798.7007 |  | 0
+ | Charcoal production plants |  |  |  | B_101115 | 9.936 | [43 empty] | 9.936 | [6 empty] | 9.936
+ | District Heating Plants |  |  |  | B_101109 | 291.0815 | [62 empty] | 291.0815
| + | Heat Prod. Main activity heat only plants - Nuclear |  |  | 15_107061 | 0 | [62 empty] | 0
| + | Heat Prod. Main activity heat only plants - Geothermal |  |  | 15_107065 | 0 | [62 empty] | 0
| + | Heat Prod. Main activity heat only plants - Combustible Fuels |  |  | 15_107073 | 247.6832 | [62 empty] | 247.6832
| + | Heat Prod. Main activity heat only plants - Heat Pumps |  |  | 15_107077 | 0 | [62 empty] | 0
| + | Heat Prod. Main activity heat only plants - Electric Boilers |  |  | 15_107081 | 0 | [62 empty] | 0
| + | Heat Prod. Main activity heat only plants - Other Sources |  |  | 15_107087 | 0 | [62 empty] | 0
| + | Heat Prod. Main activity heat only plants - Solar Thermal |  |  | 14_1070691 | 0 | [62 empty] | 0
| + | Heat Prod. Autoproducer heat only plants - Nuclear |  |  | 15_107063 | 0 | [62 empty] | 0
| + | Heat Prod. Autoproducer heat only plants - Geothermal |  |  | 15_107067 | 0 | [62 empty] | 0
| + | Heat Prod. Autoproducer heat only plants - Combustible Fuels |  |  | 15_107075 | 1.7913 | [62 empty] | 1.7913
| + | Heat Prod. Autoproducer heat only plants - Heat Pumps |  |  | 15_107079 | 0 | [62 empty] | 0
| + | Heat Prod. Autoproducer heat only plants - Electric Boilers |  |  | 15_107083 | 0 | [62 empty] | 0
| + | Heat Prod. Autoproducer heat only plants - Heat from Chemical Sources |  |  | 15_107085 | 41.607 | [62 empty] | 41.607
| + | Heat Prod. Autoproducer heat only plants - Other Sources |  |  | 15_107089 | 0 | [62 empty] | 0
| + | Heat Prod. Autoproducer heat only plants - Solar Thermal |  |  | 14_1070711 | 0 | [62 empty] | 0
Exchanges and transfers, returns |  |  |  |  | B_101200 | 4.6097 | [14 empty] | 4.6097 | 0 | 0 | 158.3548 |  |  | 0 | 0 | 0 | -1.0509 | 1.0509 | 0 | -6.1622 | 0 | -34.6804 | -8.073 | -84.0738 | 6.3055 | -22.2366 | 0 | 0 | 0 | -4.8247 | [6 empty] | -319.0265 | -298.3663 | -20.3736 | 0 |  | -0.28662 |  |  |  |  | 0 | 0 | 0 | [7 empty] | 319.0265
+ | Interproduct tranfers |  |  |  | B_101210 | 3.726 | [14 empty] | 3.726 | [8 empty] | -1.0509 | 1.0509 |  | -6.1622 |  |  | 65.6826 | -62.0999 | 6.3055 | [11 empty] | -319.0265 | -298.3663 | -20.3736 | 0 |  | -0.28662 | [14 empty] | 319.0265
+ | Products transferred |  |  |  | B_101220 | 2.078 | [14 empty] | 2.078 |  |  | 124.8686 | [11 empty] | -73.7556 | -21.9738 |  | -22.2366 |  |  |  | -4.8247
+ | Petrochemical industry (Returns from petrochem. Industry) |  |  |  | B_101230 | -1.1942 | [14 empty] | -1.1942 | 0 | 0 | 33.4862 |  |  | 0 | 0 | 0 | 0 | 0 | 0 | 0 | 0 | -34.6804 | 0 | 0 | 0 | 0 | 0 | 0 | 0 | 0 | [6 empty] | 0 | [9 empty] | 0 | 0 | 0
Consumption of the energy branch |  |  |  |  | B_101300 | 1251.4092 | 1.3375 | 0 | 0 | 0 | 0 | 0.38215 | 0 | 0 | 0 | 0 | 0.95538 | 0 | 0 | 0 | 334.8381 | [5 empty] | 229.2921 |  | 1.0987 | [7 empty] | 0 |  |  |  | 53.2388 |  | 51.2086 | 39.1946 | 39.1946 | 0 | 0 | 0 | 0 | 0 |  |  |  | 0 |  | 0 | 0 | 0 | 0 | 0 | 0 | 0 | 0 | 0 | 0 | 0 | 0 |  | 370.0439 | 506.0189
+ | Own Use in Electricity, CHP and Heat Plants |  |  |  | B_101301 | 527.3956 | 0 | 0 | 0 | 0 | 0 | 0 | 0 | 0 | 0 | 0 | 0 | 0 | 0 | 0 | 0 | [15 empty] | 0 | [6 empty] | 0.095538 | 0.095538 | 0 | 0 | 0 | 0 | 0 |  |  |  | 0 |  | 0 | 0 | 0 | 0 | 0 | 0 | 0 | 0 | 0 | 0 | 0 | 0 |  | 164.3737 | 362.9502
+ | Pumped storage power stations balance (Pumping stations) |  |  |  | B_101302 | 22.1888 | [63 empty] | 22.1888
| + | Used for pumped storage |  |  | 17_107302 | 72.3225 | [63 empty] | 72.3225
| - | Production in pumped storage power station |  |  | 17_107301 | 50.1338 | [63 empty] | 50.1338
|  | + | El. Gen. Main Activity electricity only - Pumped Hydro |  | 15_107036 | 50.1338 | [63 empty] | 50.1338
|  | + | El. Gen. Autoproducer electricity only - Pumped Hydro |  | 15_107037 | 0 | [63 empty] | 0
+ | Oil and Natural Gas extraction plants |  |  |  | B_101305 | 0.50158 | [14 empty] | 0 | [15 empty] | 0 | [6 empty] | 0.14331 | 0.14331 | [23 empty] | 0 | 0.33438
+ | Oil refineries (Petroleum Refineries) |  |  |  | B_101307 | 409.6685 | 0 | 0 | 0 | 0 | 0 | 0 | 0 | 0 | 0 | 0 | 0 | 0 | 0 | 0 | 333.7394 | [5 empty] | 229.2921 | [9 empty] | 0 |  |  |  | 53.2388 |  | 51.2086 | 38.9558 | 38.9558 | 0 | 0 | 0 | 0 | 0 |  |  |  | 0 |  | 0 | 0 | 0 | 0 | 0 | 0 | 0 | 0 | 0 | 0 | 0 | 0 |  | 0 | 36.9733
+ | Nuclear industry |  |  |  | B_101308 | 0 | [62 empty] | 0 | 0
+ | Coal Mines |  |  |  | B_101310 | 58.8277 | 1.3375 | 0 | 0 | 0 | 0 | 0.38215 | 0 | 0 | 0 | 0 | 0.95538 | 0 | 0 | 0 | 1.0987 | [7 empty] | 1.0987 | [7 empty] | 0 | [6 empty] | 0 | 0 | 0 | 0 | 0 | 0 | 0 |  |  |  | 0 |  | 0 | 0 | 0 | 0 | 0 | 0 | 0 | 0 | 0 | 0 | 0 | 0 |  | 0.9315 | 55.46
+ | Patent fuel plants |  |  |  | B_101311 | 0 | 0 | 0 | 0 | 0 | 0 | 0 | 0 | 0 | 0 | 0 | 0 | 0 | 0 | 0 | [23 empty] | 0 |  | 0 | 0 | 0 | 0 | 0 |  |  |  | 0 |  | 0 | 0 | 0 | 0 | 0 | 0 | 0 | 0 | 0 | 0 | 0 | 0 |  | 0 | 0
+ | Coke Ovens |  |  |  | B_101312 | 0 | 0 | 0 | 0 | 0 | 0 | 0 | 0 | 0 | 0 | 0 | 0 | 0 | 0 | 0 | 0 | [15 empty] | 0 | [6 empty] | 0 | 0 | 0 | 0 | 0 | 0 | 0 |  |  |  | 0 |  | 0 | 0 | 0 | 0 | 0 | 0 | 0 | 0 | 0 | 0 | 0 | 0 |  | 0 | 0
+ | BKB / PB Plants |  |  |  | B_101313 | 207.9154 | 0 | 0 | 0 | 0 | 0 | 0 | 0 | 0 | 0 | 0 | 0 | 0 | 0 | 0 | [23 empty] | 0 |  | 0 | 0 | 0 | 0 | 0 |  |  |  | 0 |  | 0 | 0 | 0 | 0 | 0 | 0 | 0 | 0 | 0 | 0 | 0 | 0 |  | 204.7387 | 3.1767
+ | Gas works |  |  |  | B_101314 | 0 | 0 | 0 | 0 | 0 | 0 | 0 | 0 | 0 | 0 | 0 | 0 | 0 | 0 | 0 | 0 | [15 empty] | 0 | [6 empty] | 0 | 0 | 0 | 0 | 0 | 0 | 0 |  |  |  | 0 |  | 0 | 0 | 0 | 0 | 0 | 0 | 0 | 0 | 0 | 0 | 0 | 0 |  | 0 | 0
+ | Blast Furnaces |  |  |  | B_101315 | 0 | [43 empty] | 0 |  |  |  | 0 | [9 empty] | 0 |  |  |  |  | 0 | 0
+ | Coal Liquefaction Plants |  |  |  | B_101316 | 0 | 0 | 0 | 0 | 0 | 0 | 0 | 0 | 0 | 0 | 0 | 0 | 0 | 0 | 0 | [23 empty] | 0 |  | 0 | 0 | 0 | 0 | [19 empty] | 0 | 0
+ | Liquefaction (LNG) / regasification plants |  |  |  | B_101317 | 0 | [37 empty] | 0 | 0 | [23 empty] | 0 | 0
+ | Gasification plants for biogas |  |  |  | B_101318 | 0 | [43 empty] | 0 |  |  |  | 0 |  | 0 | 0 | 0 | 0 | 0 | 0 | 0 | 0 | 0 | 0 | 0 | 0 |  | 0 | 0
+ | Gas-to-Liquids (GTL) Plants (Energy) |  |  |  | B_101319 | 0 | [37 empty] | 0 | 0 | [23 empty] | 0 | 0
+ | Non-specified (Energy) |  |  |  | B_101320 | 24.9355 | 0 | 0 | 0 | 0 | 0 | 0 | 0 | 0 | 0 | 0 | 0 | 0 | 0 | 0 | 0 | [15 empty] | 0 | [6 empty] | 0 | 0 | 0 | 0 | 0 | 0 | 0 |  |  |  | 0 |  | 0 | 0 | 0 | 0 | 0 | 0 | 0 | 0 | 0 | 0 | 0 | 0 |  | 0 | 24.9355
+ | Charcoal production plants (Energy) |  |  |  | B_101321 | 0 | [43 empty] | 0 |  |  |  | 0 |  | 0 | 0 | 0 | 0 | 0 | 0 | 0 | 0 | 0 | 0 | 0 | 0 |  | 0 | 0
Distribution losses |  |  |  |  | B_101400 | 545.7629 | 7.1893 | 7.1893 | 0 | 0 | 0 | 0 | 0 | 0 | 0 | 0 | 0 | 0 | 0 | 0 | 2.1974 | [7 empty] | 2.1974 | [7 empty] | 0 | [6 empty] | 16.5998 | 16.5998 | 0 | 0 | 0 | 0 | 0 |  |  |  | 0 |  | 0 | 0 | 0 | 0 | 0 | 0 | 0 | 0 | 0 | 0 | 0 | 0 |  | 131.8191 | 387.9574
Available for Final Consumption |  |  |  |  | B_101500 | 8842.4572 | -102.226 | 160.9105 | 0 | 144.4779 | 0 | -479.1726 | 0 | 42.8967 | 0 | 0 | 28.6615 | 0 | 0 | 0 | 3739.8729 | 1.0032 | 0 | 0 | 0 | 0 | 42.9923 | 0 | 436.1804 | 656.8262 | 1.0509 | 0 | 174.5964 | 0 | 180.7586 | 1764.0203 | 141.3968 | 16.8148 | 28.2794 | 134.1597 | 156.7546 | 2.1496 | 2.89 | 1174.3814 | 1174.3814 | 0 | 0 | 0 | 0 | 781.8143 | 0 | 0 | 0 | 0 | 0 | 735.6215 | 3.726 | 0.14331 | 5.8278 | 0 | 3.5588 | 0 | 0.26273 | 32.6741 | 5.8278 | 5.8278 | 0 | 0 | 928.8239 | 2313.9629
Final non-energy consumption |  |  |  |  | B_101600 | 579.7506 | 51.3996 | 8.5029 | 0 | 0 | 0 | 0 | 0 | 42.8967 | 0 | 0 | 0 | 0 | 0 | 0 | 372.1219 | 0 | 0 |  |  |  | 0 | 0 | 0 | 0 | 0 | 0 | 0 | 0 | 187.0641 | 0 | 0 | 16.8148 | 28.2794 | 134.1597 | 0.74042 | 2.1496 | 2.89 | 156.2291 | 156.2291 | 0 | 0 | 0 | 0 | 0 | [9 empty] | 0 | 0 | 0
+ | Non-Energy Use in Transformation sector |  |  |  | B_101603 | 0 | [14 empty] | 0 | 0 | 0 |  |  |  | 0 | 0 | 0 | 0 | 0 | 0 | 0 | 0 | 0 | 0 | 0 | 0 | 0 | 0 | 0 | 0 | 0 | [6 empty] | 0 | [9 empty] | 0 | 0 | 0
+ | Non-Energy Use in Energy sector |  |  |  | B_101604 | 0 | [14 empty] | 0 | 0 | 0 |  |  |  | 0 | 0 | 0 | 0 | 0 | 0 | 0 | 0 | 0 | 0 | 0 | 0 | 0 | 0 | 0 | 0 | 0 | [6 empty] | 0 | [9 empty] | 0 | 0 | 0
+ | Non-Energy Use in Industry sector |  |  |  | B_101605 | 528.3749 | [14 empty] | 372.1219 | 0 | 0 |  |  |  | 0 | 0 | 0 | 0 | 0 | 0 | 0 | 0 | 187.0641 | 0 | 0 | 16.8148 | 28.2794 | 134.1597 | 0.74042 | 2.1496 | 2.89 | 156.2291 | 156.2291 |  |  |  |  | 0 | [9 empty] | 0 | 0 | 0
|  | of which Non-Energy Use in Chemical/Petrochemical Industry |  |  | B_101601 | 387.3603 | 0 | 0 | 0 | 0 | 0 | 0 | 0 | 0 | 0 | 0 | 0 | 0 | 0 | 0 | 231.1073 | [13 empty] | 187.0641 |  | 0 | 15.7638 | 28.2794 |  |  |  |  | 156.2291 | 156.2291 | 0 | 0 | 0 | 0
+ | Non-Energy Use in Transport sector |  |  |  | B_101606 | 0 | 0 | 0 | 0 | 0 | 0 | 0 | 0 | 0 | 0 | 0 | 0 | 0 | 0 | 0 | 0 | 0 | 0 |  |  |  | 0 | 0 | 0 | 0 | 0 | 0 | 0 | 0 | 0 | 0 | 0 | 0 | 0 | 0 | 0 | 0 | 0 | 0 | 0 | 0 | 0 | 0 | 0 | 0 | [9 empty] | 0 | 0 | 0
+ | Non-Energy Use in Other sectors |  |  |  | B_101607 | 0 | 0 | 0 | 0 | 0 | 0 | 0 | 0 | 0 | 0 | 0 | 0 | 0 | 0 | 0 | 0 | 0 | 0 |  |  |  | 0 | 0 | 0 | 0 | 0 | 0 | 0 | 0 | 0 | 0 | 0 | 0 | 0 | 0 | 0 | 0 | 0 | 0 | 0 | 0 | 0 | 0 | 0 | 0 | [9 empty] | 0 | 0 | 0
+ | Non-Energy Use in Industry, Transformation and Energy Sectors |  |  |  | B_101608 | 51.3996 | 51.3996 | 8.5029 | 0 | 0 | 0 | 0 | 0 | 42.8967 | 0 | 0 | 0 | 0 | 0 | 0 | [23 empty] | 0 |  | 0 | 0 | 0 | 0
Final energy consumption |  |  |  |  | B_101700 | 8598.1418 | 303.2865 | 102.7515 | 0 | 143.1165 | 0 | 27.3956 | 0 | 1.3614 | 0 | 0 | 28.6615 | 0 | 0 | 0 | 3274.4578 | [5 empty] | 42.9923 |  | 433.983 | 647.3679 | 1.0509 |  | 174.5964 |  |  | 1707.4377 | 111.7799 |  |  |  | 155.2498 |  |  | 991.8315 | 991.8315 | 0 | 0 | 0 | 0 | 781.5277 |  |  |  | 0 |  | 735.4065 | 3.726 | 0.14331 | 5.8278 | 0 | 3.4872 | 0 | 0.26273 | 32.6741 | 5.8278 | 5.8278 | 0 |  | 932.7888 | 2308.4217
+ | Industry |  |  |  | B_101800 | 2446.2597 | 153.9839 | 100.793 | 0 | 47.0049 | 0 | 4.8247 | 0 | 1.3614 | 0 | 0 | 0 | 0 | 0 | 0 | 374.6537 | [5 empty] | 42.9923 |  | 16.4804 | 0 |  |  | 0 |  |  | 59.6159 | 100.3153 |  |  |  | 155.2498 |  |  | 660.2895 | 660.2895 | 0 | 0 | 0 | 0 | 73.7795 |  |  |  | 0 |  | 67.9517 | 0 | 0 | 5.8278 | 0 | 0 | 0 | 0 | 0 | 5.8278 | 5.8278 | 0 |  | 456.0762 | 721.6729
| + | Iron & steel industry |  |  | B_101805 | 192.7486 | 0 | 0 | 0 | 0 | 0 | 0 | 0 | 0 | 0 | 0 | 0 | 0 | 0 | 0 | 0 | [8 empty] | 0 |  |  | 0 |  |  | 0 | 0 | [6 empty] | 96.9714 | 96.9714 | 0 | 0 | 0 | 0 | 0.071654 |  |  |  | 0 |  | 0.071654 | 0 | 0 | 0 | 0 | 0 | 0 | 0 | 0 | 0 | 0 | 0 |  | 0 | 95.7056
| + | Chemical and Petrochemical industry |  |  | B_101815 | 674.8352 | 51.7101 | 51.7101 | 0 | 0 | 0 | 0 | 0 | 0 | 0 | 0 | 0 | 0 | 0 | 0 | 47.8169 | [5 empty] | 42.9923 | [8 empty] | 1.0032 | 3.8215 | [6 empty] | 160.3611 | 160.3611 | 0 | 0 | 0 | 0 | 0.023885 |  |  |  | 0 |  | 0.023885 | 0 | 0 | 0 | 0 | 0 | 0 | 0 | 0 | 0 | 0 | 0 |  | 310.022 | 104.9011
| + | Non-ferrous metal industry |  |  | B_101810 | 136.4288 | 0.64488 | 0 | 0 | 0.64488 | 0 | 0 | 0 | 0 | 0 | 0 | 0 | 0 | 0 | 0 | 28.9959 | [7 empty] | 2.1974 | [6 empty] | 1.0032 | 25.7954 | [6 empty] | 16.5281 | 16.5281 | 0 | 0 | 0 | 0 | 0 |  |  |  | 0 |  | 0 | 0 | 0 | 0 | 0 | 0 | 0 | 0 | 0 | 0 | 0 | 0 |  | 14.5696 | 75.6664
| + | Non-metallic Minerals (Glass, pottery & building mat. Industry) |  |  | B_101820 | 520.0392 | 82.4496 | 42.5385 | 0 | 36.5673 | 0 | 3.3438 | 0 | 0 | 0 | 0 | 0 | 0 | 0 | 0 | 169.8911 | [7 empty] | 1.0987 | [6 empty] | 3.0333 | 10.5092 |  |  |  | 155.2498 |  |  | 193.2741 | 193.2741 | 0 | 0 | 0 | 0 | 5.9234 |  |  |  | 0 |  | 0.095538 | 0 | 0 | 5.8278 | 0 | 0 | 0 | 0 | 0 | 5.8278 | 5.8278 | 0 |  | 0.095538 | 62.6015
| + | Transport Equipment |  |  | B_101846 | 11.0347 | 0 | 0 | 0 | 0 | 0 | 0 | 0 | 0 | 0 | 0 | 0 | 0 | 0 | 0 | 0 | [15 empty] | 0 | [6 empty] | 2.7706 | 2.7706 | 0 | 0 | 0 | 0 | 0.047769 |  |  |  | 0 |  | 0.047769 | 0 | 0 | 0 | 0 | 0 | 0 | 0 | 0 | 0 | 0 | 0 |  | 0.047769 | 8.1685
| + | Machinery |  |  | B_101847 | 91.9318 | 1.027 | 0 | 0 | 0.64488 | 0 | 0.38215 | 0 | 0 | 0 | 0 | 0 | 0 | 0 | 0 | 7.0221 | [7 empty] | 2.1974 | [6 empty] | 1.0032 | 3.8215 | [6 empty] | 23.9324 | 23.9324 | 0 | 0 | 0 | 0 | 0.42992 |  |  |  | 0 |  | 0.42992 | 0 | 0 | 0 | 0 | 0 | 0 | 0 | 0 | 0 | 0 | 0 |  | 0.621 | 58.8994
| + | Mining and Quarrying |  |  | B_101825 | 87.752 | 5.8995 | 5.8995 | 0 | 0 | 0 | 0 | 0 | 0 | 0 | 0 | 0 | 0 | 0 | 0 | 5.8995 | [14 empty] | 3.0333 | 2.8662 | [6 empty] | 0.28662 | 0.28662 | 0 | 0 | 0 | 0 | 0.047769 |  |  |  | 0 |  | 0.047769 | 0 | 0 | 0 | 0 | 0 | 0 | 0 | 0 | 0 | 0 | 0 |  | 0.14331 | 75.4992
| + | Food and Tabasco |  |  | B_101830 | 262.826 | 10.2226 | 0 | 0 | 8.479 | 0 | 0.38215 | 0 | 1.3614 | 0 | 0 | 0 | 0 | 0 | 0 | 38.1915 | [7 empty] | 5.4935 | [6 empty] | 4.0365 | 28.6615 | [6 empty] | 91.7646 | 91.7646 | 0 | 0 | 0 | 0 | 9.6494 |  |  |  | 0 |  | 9.6494 | 0 | 0 | 0 | 0 | 0 | 0 | 0 | 0 | 0 | 0 | 0 |  | 16.6953 | 96.3027
| + | Paper, Pulp and Print |  |  | B_101840 | 75.7141 | 0 | 0 | 0 | 0 | 0 | 0 | 0 | 0 | 0 | 0 | 0 | 0 | 0 | 0 | 7.6431 | [15 empty] | 7.6431 | [6 empty] | 26.7507 | 26.7507 | 0 | 0 | 0 | 0 | 18.4867 |  |  |  | 0 |  | 18.4867 | 0 | 0 | 0 | 0 | 0 | 0 | 0 | 0 | 0 | 0 | 0 |  | 2.2929 | 20.5407
| + | Wood and Wood Products |  |  | B_101851 | 57.6574 | 0 | 0 | 0 | 0 | 0 | 0 | 0 | 0 | 0 | 0 | 0 | 0 | 0 | 0 | 2.1018 | [7 empty] | 1.0987 | [6 empty] | 1.0032 | 0 | [6 empty] | 8.4551 | 8.4551 | 0 | 0 | 0 | 0 | 34.7282 |  |  |  | 0 |  | 34.7282 | 0 | 0 | 0 | 0 | 0 | 0 | 0 | 0 | 0 | 0 | 0 |  | 0 | 12.3722
| + | Construction |  |  | B_101852 | 94.989 | 1.027 | 0.64488 | 0 | 0 | 0 | 0.38215 | 0 | 0 | 0 | 0 | 0 | 0 | 0 | 0 | 52.355 | [7 empty] | 3.2961 | [6 empty] | 41.4159 | 7.6431 | [6 empty] | 8.7656 | 8.7656 | 0 | 0 | 0 | 0 | 0.35827 |  |  |  | 0 |  | 0.35827 | 0 | 0 | 0 | 0 | 0 | 0 | 0 | 0 | 0 | 0 | 0 |  | 0.83596 | 31.6471
| + | Textile and Leather |  |  | B_101835 | 83.1661 | 0.64488 | 0 | 0 | 0.64488 | 0 | 0 | 0 | 0 | 0 | 0 | 0 | 0 | 0 | 0 | 9.721 | [14 empty] | 3.0333 | 6.6877 | [6 empty] | 23.3114 | 23.3114 | 0 | 0 | 0 | 0 | 0.19108 |  |  |  | 0 |  | 0.19108 | 0 | 0 | 0 | 0 | 0 | 0 | 0 | 0 | 0 | 0 | 0 |  | 6.9982 | 42.2996
| + | Non-specified (Industry) |  |  | B_101853 | 157.1367 | 0.38215 | 0 | 0 | 0 | 0 | 0.38215 | 0 | 0 | 0 | 0 | 0 | 0 | 0 | 0 | 4.968 | [7 empty] | 1.0987 | [6 empty] | 1.0032 | 2.8662 | [6 empty] | 7.1654 | 7.1654 | 0 | 0 | 0 | 0 | 3.8215 |  |  |  | 0 |  | 3.8215 | 0 | 0 | 0 | 0 | 0 | 0 | 0 | 0 | 0 | 0 | 0 |  | 103.7547 | 37.0689
+ | Transport |  |  |  | B_101900 | 2913.5139 | 0 | 0 | 0 | 0 | 0 | 0 | 0 | 0 | 0 | 0 | 0 | 0 | 0 | 0 | 2680.8541 | [7 empty] | 387.838 | 647.3679 | 1.0509 |  | 174.5964 |  |  | 1470.001 | 0 | [6 empty] | 188.736 | 188.736 | 0 | 0 | 0 | 0 | 3.7499 |  |  |  | 0 |  | 0 | 0 | 0 | 0 | 0 | 3.4872 | 0 | 0.26273 | 0 | 0 | 0 | 0 |  |  | 40.15
| + | Rail |  |  | B_101910 | 51.2563 | 0 | 0 | 0 | 0 | 0 | 0 | 0 | 0 | 0 | 0 | 0 | 0 | 0 | 0 | 20.2064 | [14 empty] | 20.2064 | 0 | [6 empty] | 0 |  | 0 | 0 | 0 | 0 | 0 |  |  |  | 0 |  | 0 | 0 | 0 | 0 | 0 | 0 | 0 | 0 | 0 | 0 | 0 | 0 |  |  | 31.05
| + | Road |  |  | B_101920 | 2544.5925 | [14 empty] | 2485.0005 | [7 empty] | 387.838 | 647.3679 | [5 empty] | 1449.7946 | 0 | [6 empty] | 49.1067 | 49.1067 |  |  |  |  | 3.7499 |  |  |  | 0 |  | 0 | 0 | 0 | 0 | 0 | 3.4872 | 0 | 0.26273 | 0 | 0 | 0 | 0 |  |  | 6.7116
| + | International aviation |  |  | B_101931 | 152.0015 | [14 empty] | 152.0015 | [11 empty] | 152.0015 |  |  |  | 0
| + | Domestic aviation |  |  | B_101932 | 23.6457 | [14 empty] | 23.6457 | [9 empty] | 1.0509 |  | 22.5948 |  |  |  | 0
| + | Domestic Navigation |  |  | B_101940 | 0 | 0 | 0 | 0 | 0 | 0 | 0 | 0 | 0 | 0 | 0 | 0 | 0 | 0 | 0 | 0 | [15 empty] | 0 | [6 empty] | 0 |  | 0 | 0 | 0 | 0 | 0 |  |  |  | 0 |  | 0 | 0 | 0 | 0 | 0 | 0 | 0 | 0 | 0 | 0 | 0 | 0
| + | Pipeline transport |  |  | B_101945 | 142.0178 | [14 empty] | 0 | [15 empty] | 0 | [6 empty] | 139.6293 | 139.6293 | [24 empty] | 2.4123
| + | Non-specified (Transport) |  |  | B_101950 | 0 | 0 | 0 | 0 | 0 | 0 | 0 | 0 | 0 | 0 | 0 | 0 | 0 | 0 | 0 | 0 | [15 empty] | 0 | [6 empty] | 0 | 0 | 0 | 0 | 0 | 0 | 0 |  |  |  | 0 |  | 0 | 0 | 0 | 0 | 0 | 0 | 0 | 0 | 0 | 0 | 0 | 0 |  |  | 0
+ | Other Sectors |  |  |  | B_102000 | 3238.3682 | 149.3026 | 1.9585 | 0 | 96.1116 | 0 | 22.5709 | 0 | 0 | 0 | 0 | 28.6615 | 0 | 0 | 0 | 218.95 | [7 empty] | 29.6647 | [6 empty] | 177.8208 | 11.4646 | [6 empty] | 142.806 | 142.806 | 0 | 0 | 0 | 0 | 703.9983 |  |  |  | 0 |  | 667.4549 | 3.726 | 0.14331 | 0 | 0 | 0 | 0 | 0 | 32.6741 | 0 | 0 | 0 |  | 476.7125 | 1546.5988
| + | Services |  |  | B_102035 | 937.5657 | 4.6575 | 1.3137 | 0 | 1.5286 | 0 | 0.88373 | 0 | 0 | 0 | 0 | 0.95538 | 0 | 0 | 0 | 65.0616 | [14 empty] | 54.5524 | 10.5092 | [6 empty] | 66.0409 | 66.0409 | 0 | 0 | 0 | 0 | 47.2198 |  |  |  | 0 |  | 10.6764 | 3.726 | 0.14331 | 0 | 0 | 0 | 0 | 0 | 32.6741 | 0 | 0 | 0 |  | 115.4581 | 639.1277
| + | Residential |  |  | B_102010 | 2116.1746 | 139.2472 | 0.64488 | 0 | 93.0782 | 0 | 21.1379 | 0 | 0 | 0 | 0 | 24.3623 | 0 | 0 | 0 | 26.2014 | [7 empty] | 24.1712 | [6 empty] | 2.0302 | 0 | [6 empty] | 50.8025 | 50.8025 | 0 | 0 | 0 | 0 | 653.1241 |  |  |  | 0 |  | 653.1241 | 0 | 0 | 0 | 0 | 0 | 0 | 0 | 0 | 0 | 0 | 0 |  | 361.0156 | 885.8078
| + | Agriculture / Forestry |  |  | B_102030 | 183.4336 | 5.3979 | 0 | 0 | 1.5286 | 0 | 0.52546 | 0 | 0 | 0 | 0 | 3.3438 | 0 | 0 | 0 | 126.6839 | [7 empty] | 5.4935 | [6 empty] | 120.235 | 0.95538 | [6 empty] | 25.9625 | 25.9625 | 0 | 0 | 0 | 0 | 3.6543 |  |  |  | 0 |  | 3.6543 | 0 | 0 | 0 | 0 | 0 | 0 | 0 | 0 | 0 | 0 | 0 |  | 0.23885 | 21.4961
| + | Fishing |  |  | B_102020 | 1.1942 | 0 | 0 | 0 | 0 | 0 | 0 | 0 | 0 | 0 | 0 | 0 | 0 | 0 | 0 | 1.0032 | [14 empty] | 1.0032 | 0 | [6 empty] | 0 | 0 | 0 | 0 | 0 | 0 | 0 |  |  |  | 0 |  | 0 | 0 | 0 | 0 | 0 | 0 | 0 | 0 | 0 | 0 | 0 | 0 |  | 0 | 0.16719
| + | Non-specified (Other) |  |  | B_102040 | 0 | 0 | 0 | 0 | 0 | 0 | 0 | 0 | 0 | 0 | 0 | 0 | 0 | 0 | 0 | 0 | [15 empty] | 0 | [6 empty] | 0 | 0 | 0 | 0 | 0 | 0 | 0 |  |  |  | 0 |  | 0 | 0 | 0 | 0 | 0 | 0 | 0 | 0 | 0 | 0 | 0 | 0 |  | 0 | 0
Statistical differences |  |  |  |  | B_102200 | -335.4352 | -456.8883 | 49.6799 | 0 | 1.3614 | 0 | -506.5683 | 0 | -1.3614 | 0 | 0 | 0 | 0 | 0 | 0 | 93.2932 | 1.0032 | 0 | 0 | 0 | 0 | 0 | 0 | 2.1974 | 9.4583 | 0 | 0 | 0 | 0 | -6.3055 | 56.5826 | 29.6169 | 0 | 0 | 0 | 0.74042 | 0 | 0 | 26.3208 | 26.3208 | 0 | 0 | 0 | 0 | 0.28662 | 0 | 0 | 0 | 0 | 0 | 0.21496 | 0 | 0 | 0 | 0 | 0.071654 | 0 | 0 | 0 | 0 | 0 | 0 | 0 | -3.9648 | 5.5173
Memo item:
|  | Liquid biofuels blended in gasoline/diesel |  |  | B_101014 | [54 empty] | 0 | 3.5588

## Page 5
[6 empty] | 0000 | 2000 | 2115 | 2116 | 2117 | 2118 | 2210 | 2112 | 2121 | 2122 | 2130 | 2230 | 2310 | 2330 | 2410 | 3000 | 3105 | 3106 | 3191 | 3192 | 3193 | 3214 | 3215 | 3220 | 3234 | 3235 | 3246 | 3247 | 3244 | 3250 | 3260 | 3270A | 3281 | 3282 | 3283 | 3285 | 3286 | 3295 | 4000 | 4100 | 4210 | 4220 | 4230 | 4240 | 5500 | 5510 | 5520 | 5535 | 5532 | 5534 | 5541 | 5544 | 5542 | 55431 | 5546 | 5547 | 5549 | 5548 | 5550 | 7200 | 7100 | 55432 | 5100 | 5200 | 6000
ktoe |  |  |  | Czech Republic | 2009 | Total all products | Solid fuels | Anthracite | Coking coal | Other bituminous coal | Sub-bituminous coal | Lignite / Brown Coal | Patent Fuels | Coke oven coke | Gas coke | Coal tar | BKB | Peat | Peat products | Oil shale & oil sands | Oil (total) | Crude oil | Natural Gas Liguids | Refinery Feedstocks | Additives / Oxygenates | Other Hydrocarb. (w/o bio) | Refinery gas | Ethane | LPG | Motor Gasoline (w/o bio) | Aviation Gasoline | Gasoline Type Jet Fuel | Kerosene Type Jet Fuel | Other Kerosene | Naphtha | Gas/Diesel Oil (w/o bio) | Fuel Oil | White spirit and SBP | Lubricants | Bitumen | Petroleum Coke | Paraffin Waxes | Other Products | Gas | Natural gas | Coke oven gas | Blast furnace gas | Gasworks gas | Other recovered gas | Total Renewables | Hydro power | Wind power | Tide, wave and ocean | Solar thermal | Solar PV | Solid biomass | Charcoal | Biogas (all) | Municipal wastes (renew.) | Bio gasoline | Biodiesel | Bio jet kerosene | Other liquid biofuels | Geo-thermal | Wastes (non ren.) | Industrial wastes | Municial wastes (non-ren.) | Nuclear heat | Derived heat | Electricity
+ | Primary production |  |  |  | B_100100 | 31174.453 | 20853.277 | 0 | 4030.429 | 3092.1706 | 0 | 13730.6774 | [5 empty] | 0 |  | 0 | 307.6574 | 224.6346 |  |  | 83.0228 | [18 empty] | 181.714 | 181.714 |  |  |  |  | 2593.2693 | 208.8469 | 24.7683 | 0 | 6.3533 | 7.6431 | 1967.7558 |  | 129.9322 | 53.2626 | 57.8007 | 136.9065 | 0 | 0 | 0 | 196.6179 | 161.1254 | 35.4925 | 7041.9175
+ | Primary production receipt |  |  |  | B_100110 | 0 | [14 empty] | 0 | [15 empty] | 0
+ | From other sources (Recovered products) |  |  |  | B_100200 | 14.2591 | 0 | 0 | 0 | 0 | 0 | 0 | 0 | 0 | 0 | 0 | 0 | 0 | 0 | 0 | 14.2591 |  |  |  | 14.2591 | [18 empty] | 0 | 0 |  |  | 0 | 0
| + | of which From Oil Products |  |  | B_150201 | 0 | 0 | [5 empty] | 0 | 0 | 0 | 0 | 0 |  | 0 | 0 | [23 empty] | 0 | 0 | 0 | 0 | 0 | 0
| + | of which From Natural Gas |  |  | B_150202 | 0 | 0 | [5 empty] | 0 | 0 | 0 | 0 | 0 |  | 0 | 0 | [23 empty] | 0 |  | 0 | 0 | 0 | 0
| + | of which From Renewables |  |  | B_150203 | 14.2591 | 0 | [5 empty] | 0 | 0 | 0 | 0 | 0 |  | 0 | 0 | 14.2591 |  |  |  | 14.2591 | [18 empty] | 0 | 0 | 0 | 0 | 0 | 0
| + | of which From Coal |  |  | B_150204 | 0 | [37 empty] | 0 | 0
+ | Recycled products |  |  |  | B_100210 | 11.4646 | [14 empty] | 11.4646 | [15 empty] | 11.4646
+ | Imports |  |  |  | B_100300 | 20261.7751 | 1939.4048 | 16.4804 | 595.3234 | 616.3896 | 0 | 36.1374 | 0 | 364.861 | 0 | 247.6354 | 62.5776 | 0 | 0 | 0 | 10377.1138 | 7272.4993 |  |  | 50.0143 |  |  |  | 84.7664 | 713.0983 | 2.1018 |  | 286.4718 | 4.0843 | 66.1364 | 1336.4622 | 101.2707 | 16.3132 | 84.4798 | 258.2402 | 4.4903 | 14.4024 | 82.3063 | 7100.0048 | 7100.0048 |  |  |  |  | 107.003 |  |  |  | 0 |  | 37.8332 | 0 | 0 |  | 36.5912 | 32.5786 | 0 | 0 | 0 | 0 | 0 |  |  | 0 | 738.2727
+ | Stock changes |  |  |  | B_100400 | -262.5872 | 202.6846 | 0 | 88.1341 | 130.9353 | 0 | -33.8683 | 0 | 14.283 | 0 | 2.699 | 0.47769 | 0 | 0 | 0 | -12.2289 | -18.2239 |  | 8.5746 | -1.8869 |  |  |  |  | 6.3294 |  |  | -27.9211 |  | 14.689 | -7.1893 | -1.9108 |  | -2.89 | -3.8454 |  |  | 22.0216 | -454.5237 | -454.5237 | 0 | 0 | 0 | 0 | 1.457 | [5 empty] | 0 | 0 | 0 |  | 0.85985 | 0.621 | 0 | 0 |  | 0 | 0
- | Exports |  |  |  | B_100500 | 8717.2065 | 5353.3725 | 1.4331 | 2733.2569 | 1737.0784 | 0 | 448.0032 | 0 | 382.5595 | 0 | 9.0045 | 42.0369 | 0 | 0 | 0 | 1151.3566 | 21.2573 | [6 empty] | 125.5852 | 151.906 |  |  |  |  | 35.6836 | 420.8465 | 58.2784 | 0.95538 | 46.0734 | 264.9518 | 0.90761 | 4.8008 | 20.1108 | 22.9292 | 22.9292 |  |  |  |  | 275.7476 |  |  |  | 0 |  | 204.6432 | 0 | 0 |  | 36.7345 | 34.3938 | 0 | 0 | 0 | 0 | 0 |  |  | 2.3646 | 1911.4359
- | Bunkers |  |  |  | B_100800 | 0 | 0 | 0 | 0 | 0 | 0 | 0 | 0 | 0 | 0 | 0 | 0 | 0 | 0 | 0 | 0 | [15 empty] | 0 | [6 empty] | 0 | 0
- | Direct use |  |  |  | B_100112 | 14.2591 | [14 empty] | 14.2591 |  |  |  | 14.2591
Gross inland consumption |  |  |  |  | B_100900 | 42467.8991 | 17641.97 | 15.0473 | 1980.6296 | 2102.4171 | 0 | 13284.967 | 0 | -3.3916 | 0 | 241.3299 | 21.0184 | 0 | 0 | 0 | 9532.6741 | 7457.6765 |  | 8.5746 | 131.1264 |  |  |  | -40.8188 | 567.5217 | 2.1018 |  | 258.5507 | 4.0843 | 45.1419 | 908.4265 | 52.5461 | 15.3578 | 35.5164 | -10.557 | 3.5827 | 9.6016 | 84.2409 | 6804.2658 | 6804.2658 | 0 | 0 | 0 | 0 | 2425.9817 | 208.8469 | 24.7683 | 0 | 6.3533 | 7.6431 | 1800.9458 | 0 | 129.9322 | 53.2626 | 58.5172 | 135.7122 | 0 | 0 | 0 | 196.6179 | 161.1254 | 35.4925 | 7041.9175 | -2.3646 | -1173.1633
Transformation input |  |  |  |  | B_101000 | 33295.9778 | 16213.6238 | 0 | 2072.2748 | 1903.7212 | 0 | 11703.3534 | 0 | 525.9864 | 0 | 5.3979 | 2.8662 | 0 | 0 | 0 | 7942.3426 | 7463.7671 |  | 207.7482 | 131.1264 | [10 empty] | 3.0811 | 136.6199 | [6 empty] | 1573.1346 | 960.3277 | 104.5667 | 144.1196 | 357.7434 | 6.3772 | 485.1199 |  |  |  | 0 |  | 347.688 | 0 | 92.5289 | 44.903 | 0 | 0 | 0 | 0 | 0 | 38.6214 | 8.694 | 29.9274 | 7041.9175 | 0.621 | 0.59711
+ | Conventional Thermal Power Stations |  |  |  | B_101001 | 14533.1757 | 12974.8973 | 0 | 0 | 1875.8001 | 0 | 11087.6326 | 0 | 4.0843 | 0 | 4.4903 | 2.8662 | 0 | 0 | 0 | 95.61 | [14 empty] | 1.027 | 94.583 | [6 empty] | 1013.7336 | 400.9267 | 104.5667 | 144.1196 | 357.7434 | 6.3772 | 432.0722 |  |  |  | 0 |  | 319.6236 |  | 92.5289 | 19.9197 | 0 | 0 | 0 | 0 | 0 | 16.2415 | 2.9617 | 13.2798 |  | 0.621
| + | Main Activity Producer Conventional Thermal Power Stations |  |  | B_101021 | 12524.7683 | 11774.2906 | 0 | 0 | 1665.8307 | 0 | 10103.9457 | 0 | 0 | 0 | 4.4903 | 0 | 0 | 0 | 0 | 55.4839 | [14 empty] | 1.027 | 54.4569 | [6 empty] | 434.3174 | 262.8977 | 84.7903 | 80.2283 | 0 | 6.3772 | 252.3646 |  |  |  | 0 |  | 224.8495 |  | 15.0234 | 12.4916 | 0 | 0 | 0 | 0 | 0 | 8.3357 |  | 8.3357
|  | + | Main Activity Producer Electricity Plants |  | B_101031 | 8049.6799 | 7894.1435 | 0 | 0 | 361.4933 | 0 | 7532.6741 | 0 | 0 | 0 | 0 | 0 | 0 | 0 | 0 | 10.5092 | [15 empty] | 10.5092 | [6 empty] | 8.1685 | 8.1685 | 0 | 0 | 0 | 0 | 136.8587 |  |  |  | 0 |  | 126.3734 |  | 10.4853 |  | 0 | 0 | 0 | 0 | 0
|  | + | Main Activity Producer CHP Plants |  | B_101032 | 4475.0884 | 3880.1232 | 0 | 0 | 1304.3613 | 0 | 2571.2716 | 0 | 0 | 0 | 4.4903 | 0 | 0 | 0 | 0 | 44.9747 | [14 empty] | 1.027 | 43.9476 | [6 empty] | 426.1488 | 254.7291 | 84.7903 | 80.2283 | 0 | 6.3772 | 115.5059 |  |  |  | 0 |  | 98.4762 |  | 4.5381 | 12.4916 | 0 | 0 | 0 | 0 | 0 | 8.3357 |  | 8.3357
| + | Autoproducer Conventional Thermal Power Stations |  |  | B_101022 | 2007.7864 | 1200.6067 | 0 | 0 | 209.9694 | 0 | 983.6868 | 0 | 4.0843 | 0 | 0 | 2.8662 | 0 | 0 | 0 | 40.1261 | [15 empty] | 40.1261 | [6 empty] | 579.4401 | 138.029 | 19.7764 | 63.8913 | 357.7434 | 0 | 179.7077 |  |  |  | 0 |  | 94.7741 |  | 77.5055 | 7.4281 | 0 | 0 | 0 | 0 | 0 | 7.9058 | 2.9617 | 4.9441
|  | + | Autoproducer Electricity Plants |  | B_101034 | 126.1584 | 116.7718 | 0 | 0 | 0 | 0 | 116.7718 | 0 | 0 | 0 | 0 | 0 | 0 | 0 | 0 | 0 | [15 empty] | 0 | [6 empty] | 1.7436 | 0.023885 | 0 | 0 | 1.7197 | 0 | 7.6431 |  |  |  | 0 |  | 0.023885 |  | 7.6192 |  | 0 | 0 | 0 | 0 | 0 | 0 |  | 0
|  | + | Autoproducer CHP Plants |  | B_101035 | 1881.628 | 1083.8349 | 0 | 0 | 209.9694 | 0 | 866.9151 | 0 | 4.0843 | 0 | 0 | 2.8662 | 0 | 0 | 0 | 40.1261 | [15 empty] | 40.1261 | [6 empty] | 577.6966 | 138.0052 | 19.7764 | 63.8913 | 356.0237 | 0 | 172.0646 |  |  |  | 0 |  | 94.7502 |  | 69.8863 | 7.4281 | 0 | 0 | 0 | 0 | 0 | 7.9058 | 2.9617 | 4.9441
| + | Used for electricity generation |  |  | B_101017 | 0.621 | [62 empty] | 0.621
+ | Nuclear Power Stations |  |  |  | B_101002 | 7041.9175 | [61 empty] | 7041.9175
+ | Coke-ovens |  |  |  | B_101004 | 2109.7258 | 2109.7258 | 0 | 2072.2748 | 0 | 0 | 0 | 0 | 37.451 | 0 | 0 | 0 | 0 | 0 | 0 | 0 | [15 empty] | 0 | [6 empty] | 0 | 0 | 0 | 0 | 0 | 0
+ | Blast-furnaces |  |  |  | B_101006 | 483.7824 | 483.7824 | [6 empty] | 483.7824
+ | Gas works |  |  |  | B_101007 | 454.1655 | 454.1655 | 0 | 0 | 0 | 0 | 454.1655 | 0 | 0 | 0 | 0 | 0 | 0 | 0 | 0 | 0 | [15 empty] | 0 | [6 empty] | 0 | 0 | 0 | 0 | 0 | 0 | 0 | [7 empty] | 0 |  | 0 | 0 | 0 | 0
+ | Refineries |  |  |  | B_101008 | 7802.6416 | [14 empty] | 7802.6416 | 7463.7671 |  | 207.7482 | 131.1264
+ | District heating plants |  |  |  | B_101009 | 769.3943 | 89.8777 | 0 | 0 | 27.9211 | 0 | 60.3802 | 0 | 0.66877 | 0 | 0.90761 | 0 | 0 | 0 | 0 | 44.091 | [14 empty] | 2.0541 | 42.0369 | [6 empty] | 559.401 | 559.401 | 0 | 0 | 0 | 0 | 53.0477 |  |  |  | 0 |  | 28.0644 |  | 0 | 24.9833 | 0 | 0 | 0 | 0 | 0 | 22.3799 | 5.7323 | 16.6476 |  |  | 0.59711
| + | Main Activity Producer Heat Only Plants |  |  | B_101038 | 630.171 | 71.8926 | 0 | 0 | 26.8224 | 0 | 44.1865 | 0 | 0 | 0 | 0.90761 | 0 | 0 | 0 | 0 | 43.1356 | [14 empty] | 2.0541 | 41.0815 | [6 empty] | 489.0131 | 489.0131 | 0 | 0 | 0 | 0 | 26.0103 |  |  |  | 0 |  | 26.0103 |  | 0 |  | 0 | 0 | 0 | 0 | 0 | 0.11942 | 0.11942 | 0
| + | Autoproducer Heat Only Plants |  |  | B_101039 | 138.6262 | 17.9851 | 0 | 0 | 1.0987 | 0 | 16.2176 | 0 | 0.66877 | 0 | 0 | 0 | 0 | 0 | 0 | 0.95538 | [15 empty] | 0.95538 | [6 empty] | 70.3879 | 70.3879 | 0 | 0 | 0 | 0 | 27.0374 |  |  |  | 0 |  | 2.0541 |  | 0 | 24.9833 | 0 | 0 | 0 | 0 | 0 | 22.2604 | 5.6129 | 16.6476
| + | Used for heat pumps |  |  | B_101322 | 0.59711 | [63 empty] | 0.59711
| + | Used for electric boilers |  |  | B_101323 | 0 | [63 empty] | 0
+ | Patent fuel plants |  |  |  | B_101010 | 0 | 0 | 0 | 0 | 0 | 0 | 0 | 0 | 0 | 0 | 0 | 0 | 0 | 0 | 0 | 0 | [15 empty] | 0 | [6 empty] | 0 |  | 0 | 0 | 0 | 0 | 0 | [9 empty] | 0 | 0 | 0 | 0 |  | 0 | 0
+ | BKB / PB Plants |  |  |  | B_101011 | 101.1512 | 101.1512 | 0 | 0 | 0 | 0 | 101.1512 | 0 | 0 | 0 | 0 | 0 | 0 | 0 | 0 | [23 empty] | 0 |  | 0 | 0 | 0 | 0 | 0 | [5 empty] | 0 | 0 |  | 0 | 0 | 0 | 0 | 0 |  | 0 | 0 | 0
+ | Coal Liquefaction Plants |  |  |  | B_101012 | 0 | 0 | 0 | 0 | 0 | 0 | 0 | 0 | 0 | 0 | 0 | 0 | 0 | 0 | 0 | [23 empty] | 0 |  | 0 | 0 | 0 | 0
+ | For Blended Natural Gas |  |  |  | B_101013 | 0 | [14 empty] | 0 | [15 empty] | 0 | [6 empty] | 0 |  | 0 | 0 | 0 | 0 | 0 | [7 empty] | 0 |  | 0 | 0 | 0
+ | Charcoal production plants (transformation) |  |  |  | B_101015 | 0 | [43 empty] | 0 | [5 empty] | 0 |  |  |  | 0 | 0 | 0 | 0
+ | Gas-to-Liquids (GTL) Plants (transformation) |  |  |  | B_101016 | 0 | [37 empty] | 0 | 0
+ | Non-specified Transformation Input |  |  |  | B_101020 | 0 | 0 | 0 | 0 | 0 | 0 | 0 | 0 | 0 | 0 | 0 | 0 | 0 | 0 | 0 | 0 | [15 empty] | 0 | [6 empty] | 0 | 0 | 0 | 0 | 0 | 0 | 0 |  |  |  | 0 |  | 0 | 0 | 0 | 0 | 0 | 0 | 0 | 0 | 0 | 0 | 0 | 0
Transformation output |  |  |  |  | B_101100 | 20543.6371 | 1815.4199 | [5 empty] | 0 | 1562.2432 | 0 | 171.9929 | 81.2076 |  | 0 |  | 7800.8264 | [5 empty] | 160.4806 |  | 212.4534 | 1489.4669 |  |  | 115.8403 |  | 772.5471 | 3213.8626 | 248.3997 |  | 145.911 | 454.0699 |  | 5.7562 | 982.0388 | 1240.3267 |  | 399.9475 | 444.7549 | 356.573 | 39.0274 | 0 | [6 empty] | 0 | [11 empty] | 2903.6496 | 6783.4145
+ | Conventional Thermal Power Stations |  |  |  | B_101101 | 6659.5729 | [62 empty] | 2215.6301 | 4443.9429
| + | Main Activity Producer Conventional Thermal Power Stations |  |  | B_101121 | 5641.9222 | [62 empty] | 1914.7559 | 3727.1663
|  | + | El. Gen. Main activity electricity only - Geothermal |  | 15_107038 | 0 | [63 empty] | 0
|  | + | El. Gen. Main activity electricity only - Combustible Fuels |  | 15_107048 | 2708.5125 | [63 empty] | 2708.5125
|  | + | El. Gen. Main activity electricity only - Other Sources |  | 15_107054 | 0 | [63 empty] | 0
|  | + | El. Gen. Main activity electricity only - Solar Thermal |  | 14_1070422 | 0 | [63 empty] | 0
|  | + | El. Gen. Main activity CHP plants - Geothermal |  | 15_107039 | 0 | [63 empty] | 0
|  | + | El. Gen. Main activity CHP plants - Combustible Fuels |  | 15_107049 | 1018.6539 | [63 empty] | 1018.6539
|  | + | El. Gen. Main activity CHP plants - Other Sources |  | 15_107055 | 0 | [63 empty] | 0
|  | + | El. Gen. Main activity CHP plants - Solar Thermal |  | 14_1070423 | 0 | [63 empty] | 0
|  | + | Heat Prod. Main activity CHP plants - Geothermal |  | 15_107064 | 0 | [62 empty] | 0
|  | + | Heat Prod. Main activity CHP plants - Combustible Fuels |  | 15_107072 | 1909.6207 | [62 empty] | 1909.6207
|  | + | Heat Prod. Main activity CHP plants - Heat Pumps |  | 15_107076 | 0 | [62 empty] | 0
|  | + | Heat Prod. Main activity CHP plants - Electric Boilers |  | 15_107080 | 0 | [62 empty] | 0
|  | + | Heat Prod. Main activity CHP plants - Other Sources |  | 15_107086 | 5.1352 | [62 empty] | 5.1352
|  | + | Heat Prod. Main activity CHP plants - Solar Thermal |  | 14_1070681 | 0 | [62 empty] | 0
| + | Autoproducer Conventional Thermal Power Stations |  |  | B_101122 | 1017.6507 | [62 empty] | 300.8742 | 716.7765
|  | + | El. Gen. Autoproducer electricity only - Geothermal |  | 15_107040 | 0 | [63 empty] | 0
|  | + | El. Gen. Autoproducer electricity only - Combustible Fuels |  | 15_107050 | 49.3456 | [63 empty] | 49.3456
|  | + | El. Gen. Autoproducer electricity only - Heat from Chemical Sources |  | 15_107052 | 0 | [63 empty] | 0
|  | + | El. Gen. Autoproducer electricity only - Other Sources |  | 15_107056 | 0 | [63 empty] | 0
|  | + | El. Gen. Autoproducer electricity only - Solar Thermal |  | 14_1070432 | 0 | [63 empty] | 0
|  | + | El. Gen. Autoproducer CHP plants - Geothermal |  | 15_107041 | 0 | [63 empty] | 0
|  | + | El. Gen. Autoproducer CHP plants - Combustible Fuels |  | 15_107051 | 667.4071 | [63 empty] | 667.4071
|  | + | El. Gen. Autoproducer CHP plants - Heat from Chemical Sources |  | 15_107053 | 0 | [63 empty] | 0
|  | + | El. Gen. Autoproducer CHP plants - Other Sources |  | 15_107057 | 0 | [63 empty] | 0
|  | + | El. Gen. Autoproducer CHP plants - Solar Thermal |  | 14_1070433 | 0 | [63 empty] | 0
|  | + | Heat Prod. Autoproducer CHP plants - Geothermal |  | 15_107066 | 0 | [62 empty] | 0
|  | + | Heat Prod. Autoproducer CHP plants - Combustible Fuels |  | 15_107074 | 278.4465 | [62 empty] | 278.4465
|  | + | Heat Prod. Autoproducer CHP plants - Heat Pumps |  | 15_107078 | 0 | [62 empty] | 0
|  | + | Heat Prod. Autoproducer CHP plants - Electric Boilers |  | 15_107082 | 0 | [62 empty] | 0
|  | + | Heat Prod. Autoproducer CHP plants - Heat from Chemical Sources |  | 15_107084 | 22.4276 | [62 empty] | 22.4276
|  | + | Heat Prod. Autoproducer CHP plants - Other Sources |  | 15_107088 | 0 | [62 empty] | 0
|  | + | Heat Prod. Autoproducer CHP plants - Solar Thermal |  | 14_1070701 | 0 | [62 empty] | 0
+ | Nuclear power stations |  |  |  | B_101102 | 2362.998 | [62 empty] | 23.5263 | 2339.4717
| + | El. Gen. Main Activity electricity only - Nuclear |  |  | 15_107030 | 2339.4717 | [63 empty] | 2339.4717
| + | El. Gen. Main Activity CHP plants - Nuclear |  |  | 15_107031 | 0 | [63 empty] | 0
| + | El. Gen. Autoproducer electricity only - Nuclear |  |  | 15_107032 | 0 | [63 empty] | 0
| + | El. Gen. Autoproducer CHP plants - Nuclear |  |  | 15_107033 | 0 | [63 empty] | 0
| + | Heat Prod. Main Activity CHP plants - Nuclear |  |  | 15_107060 | 23.5263 | [62 empty] | 23.5263
| + | Heat Prod. Autoproducer CHP plants - Nuclear |  |  | 15_107062 | 0 | [62 empty] | 0
+ | Coke-ovens |  |  |  | B_101104 | 2134.1836 | 1734.2123 | [6 empty] | 1562.2432 |  | 171.9929 | [27 empty] | 399.9475 |  | 399.9475
+ | Blast-furnaces |  |  |  | B_101106 | 483.7824 | [37 empty] | 483.7824 |  |  | 444.7549 |  | 39.0274
+ | Gas works |  |  |  | B_101107 | 356.573 | 0 | [7 empty] | 0 | [28 empty] | 356.573 |  |  |  | 356.573
+ | Refineries |  |  |  | B_101108 | 7800.8264 | [14 empty] | 7800.8264 | [5 empty] | 160.4806 |  | 212.4534 | 1489.4669 |  |  | 115.8403 |  | 772.5471 | 3213.8626 | 248.3997 |  | 145.911 | 454.0699 |  | 5.7562 | 982.0388
+ | Patent Fuel Plants |  |  |  | B_101110 | 0 | 0 | [5 empty] | 0
+ | BKB / PB Plants |  |  |  | B_101111 | 81.2076 | 81.2076 | [9 empty] | 81.2076 |  | 0
+ | Charcoal production plants |  |  |  | B_101115 | 0 | [43 empty] | 0 | [6 empty] | 0
+ | District Heating Plants |  |  |  | B_101109 | 664.4932 | [62 empty] | 664.4932
| + | Heat Prod. Main activity heat only plants - Nuclear |  |  | 15_107061 | 0 | [62 empty] | 0
| + | Heat Prod. Main activity heat only plants - Geothermal |  |  | 15_107065 | 0 | [62 empty] | 0
| + | Heat Prod. Main activity heat only plants - Combustible Fuels |  |  | 15_107073 | 550.6831 | [62 empty] | 550.6831
| + | Heat Prod. Main activity heat only plants - Heat Pumps |  |  | 15_107077 | 2.269 | [62 empty] | 2.269
| + | Heat Prod. Main activity heat only plants - Electric Boilers |  |  | 15_107081 | 0 | [62 empty] | 0
| + | Heat Prod. Main activity heat only plants - Other Sources |  |  | 15_107087 | 0 | [62 empty] | 0
| + | Heat Prod. Main activity heat only plants - Solar Thermal |  |  | 14_1070691 | 0 | [62 empty] | 0
| + | Heat Prod. Autoproducer heat only plants - Nuclear |  |  | 15_107063 | 0 | [62 empty] | 0
| + | Heat Prod. Autoproducer heat only plants - Geothermal |  |  | 15_107067 | 0 | [62 empty] | 0
| + | Heat Prod. Autoproducer heat only plants - Combustible Fuels |  |  | 15_107075 | 111.541 | [62 empty] | 111.541
| + | Heat Prod. Autoproducer heat only plants - Heat Pumps |  |  | 15_107079 | 0 | [62 empty] | 0
| + | Heat Prod. Autoproducer heat only plants - Electric Boilers |  |  | 15_107083 | 0 | [62 empty] | 0
| + | Heat Prod. Autoproducer heat only plants - Heat from Chemical Sources |  |  | 15_107085 | 0 | [62 empty] | 0
| + | Heat Prod. Autoproducer heat only plants - Other Sources |  |  | 15_107089 | 0 | [62 empty] | 0
| + | Heat Prod. Autoproducer heat only plants - Solar Thermal |  |  | 14_1070711 | 0 | [62 empty] | 0
Exchanges and transfers, returns |  |  |  |  | B_101200 | 0.90761 | [14 empty] | 0.90761 | 0 | 0 | 199.1736 |  |  | 0 | 0 | 27.2045 | 0 | 0 | 0 | -5.1591 | 0 | 0 | 0 | 0 | 0 | -51.8296 | 0 | 0 | 0 | -168.458 | [6 empty] | -241.2582 | -208.8469 | -24.7683 | 0 |  | -7.6431 |  |  |  |  | 0 | 0 | 0 | [7 empty] | 241.2582
+ | Interproduct tranfers |  |  |  | B_101210 | 2.3168 | [14 empty] | 2.3168 | [7 empty] | 27.2045 | [7 empty] | 0.95538 |  | -4.8008 |  |  |  | -21.0662 | [6 empty] | -241.2582 | -208.8469 | -24.7683 | 0 |  | -7.6431 | [14 empty] | 241.2582
+ | Products transferred |  |  |  | B_101220 | -1.0748 | [14 empty] | -1.0748 |  |  | 126.7555 | [8 empty] | -5.1591 |  |  |  | -0.95538 |  | -47.0288 |  |  |  | -74.6632
+ | Petrochemical industry (Returns from petrochem. Industry) |  |  |  | B_101230 | -0.3105 | [14 empty] | -0.3105 | 0 | 0 | 72.4181 |  |  | 0 | 0 | 0 | 0 | 0 | 0 | 0 | 0 | 0 | 0 | 0 | 0 | 0 | 0 | 0 | 0 | -72.7525 | [6 empty] | 0 | [9 empty] | 0 | 0 | 0
Consumption of the energy branch |  |  |  |  | B_101300 | 1786.209 | 52.7372 | 0 | 0 | 0 | 0 | 1.1942 | 0 | 0 | 0 | 47.7214 | 3.8215 | 0 | 0 | 0 | 256.3772 | [5 empty] | 146.1976 | [8 empty] | 16.4326 | 24.84 | [5 empty] | 68.907 | 321.821 | 109.893 | 159.2863 | 50.6114 | 2.0541 | 0 | 0 |  |  |  | 0 |  | 0 | 0 | 0 | 0 | 0 | 0 | 0 | 0 | 0 | 0 | 0 | 0 |  | 411.2449 | 744.0289
+ | Own Use in Electricity, CHP and Heat Plants |  |  |  | B_101301 | 538.2631 | 0 | 0 | 0 | 0 | 0 | 0 | 0 | 0 | 0 | 0 | 0 | 0 | 0 | 0 | 0 | [15 empty] | 0 | [6 empty] | 0 | 0 | 0 | 0 | 0 | 0 | 0 |  |  |  | 0 |  | 0 | 0 | 0 | 0 | 0 | 0 | 0 | 0 | 0 | 0 | 0 | 0 |  | 0 | 538.2631
+ | Pumped storage power stations balance (Pumping stations) |  |  |  | B_101302 | 16.6714 | [63 empty] | 16.6714
| + | Used for pumped storage |  |  | 17_107302 | 64.2257 | [63 empty] | 64.2257
| - | Production in pumped storage power station |  |  | 17_107301 | 47.5542 | [63 empty] | 47.5542
|  | + | El. Gen. Main Activity electricity only - Pumped Hydro |  | 15_107036 | 47.5542 | [63 empty] | 47.5542
|  | + | El. Gen. Autoproducer electricity only - Pumped Hydro |  | 15_107037 | 0 | [63 empty] | 0
+ | Oil and Natural Gas extraction plants |  |  |  | B_101305 | 2.6273 | [14 empty] | 0 | [15 empty] | 0 | [6 empty] | 2.1018 | 2.1018 | [23 empty] | 0 | 0.52546
+ | Oil refineries (Petroleum Refineries) |  |  |  | B_101307 | 524.004 | 0 | 0 | 0 | 0 | 0 | 0 | 0 | 0 | 0 | 0 | 0 | 0 | 0 | 0 | 239.9446 | [5 empty] | 146.1976 | [9 empty] | 24.84 | [5 empty] | 68.907 | 102.3694 | 102.3694 | 0 | 0 | 0 | 0 | 0 |  |  |  | 0 |  | 0 | 0 | 0 | 0 | 0 | 0 | 0 | 0 | 0 | 0 | 0 | 0 |  | 154.2467 | 27.4195
+ | Nuclear industry |  |  |  | B_101308 | 12.1334 | [62 empty] | 0.35827 | 11.7751
+ | Coal Mines |  |  |  | B_101310 | 264.5696 | 1.1942 | 0 | 0 | 0 | 0 | 1.1942 | 0 | 0 | 0 | 0 | 0 | 0 | 0 | 0 | 14.3785 | [14 empty] | 14.3785 | 0 | [6 empty] | 7.452 | 5.4218 | 0 | 0 | 2.0541 | 0 | 0 |  |  |  | 0 |  | 0 | 0 | 0 | 0 | 0 | 0 | 0 | 0 | 0 | 0 | 0 | 0 |  | 114.7893 | 126.7316
+ | Patent fuel plants |  |  |  | B_101311 | 0 | 0 | 0 | 0 | 0 | 0 | 0 | 0 | 0 | 0 | 0 | 0 | 0 | 0 | 0 | [23 empty] | 0 |  | 0 | 0 | 0 | 0 | 0 |  |  |  | 0 |  | 0 | 0 | 0 | 0 | 0 | 0 | 0 | 0 | 0 | 0 | 0 | 0 |  | 0 | 0
+ | Coke Ovens |  |  |  | B_101312 | 273.2875 | 0 | 0 | 0 | 0 | 0 | 0 | 0 | 0 | 0 | 0 | 0 | 0 | 0 | 0 | 0 | [15 empty] | 0 | [6 empty] | 209.8978 | 0 | 159.2863 | 50.6114 | 0 | 0 | 0 |  |  |  | 0 |  | 0 | 0 | 0 | 0 | 0 | 0 | 0 | 0 | 0 | 0 | 0 | 0 |  | 51.0175 | 12.3722
+ | BKB / PB Plants |  |  |  | B_101313 | 16.6714 | 3.8215 | 0 | 0 | 0 | 0 | 0 | 0 | 0 | 0 | 0 | 3.8215 | 0 | 0 | 0 | [23 empty] | 0 |  | 0 | 0 | 0 | 0 | 0 |  |  |  | 0 |  | 0 | 0 | 0 | 0 | 0 | 0 | 0 | 0 | 0 | 0 | 0 | 0 |  | 11.8945 | 0.95538
+ | Gas works |  |  |  | B_101314 | 130.5771 | 47.7214 | 0 | 0 | 0 | 0 | 0 | 0 | 0 | 0 | 47.7214 | 0 | 0 | 0 | 0 | 0 | [15 empty] | 0 | [6 empty] | 0 | 0 | 0 | 0 | 0 | 0 | 0 |  |  |  | 0 |  | 0 | 0 | 0 | 0 | 0 | 0 | 0 | 0 | 0 | 0 | 0 | 0 |  | 78.8908 | 3.9648
+ | Blast Furnaces |  |  |  | B_101315 | 5.3263 | [43 empty] | 0 |  |  |  | 0 | [9 empty] | 0 |  |  |  |  | 0 | 5.3263
+ | Coal Liquefaction Plants |  |  |  | B_101316 | 0 | 0 | 0 | 0 | 0 | 0 | 0 | 0 | 0 | 0 | 0 | 0 | 0 | 0 | 0 | [23 empty] | 0 |  | 0 | 0 | 0 | 0 | [19 empty] | 0 | 0
+ | Liquefaction (LNG) / regasification plants |  |  |  | B_101317 | 0 | [37 empty] | 0 | 0 | [23 empty] | 0 | 0
+ | Gasification plants for biogas |  |  |  | B_101318 | 0 | [43 empty] | 0 |  |  |  | 0 |  | 0 | 0 | 0 | 0 | 0 | 0 | 0 | 0 | 0 | 0 | 0 | 0 |  | 0 | 0
+ | Gas-to-Liquids (GTL) Plants (Energy) |  |  |  | B_101319 | 0 | [37 empty] | 0 | 0 | [23 empty] | 0 | 0
+ | Non-specified (Energy) |  |  |  | B_101320 | 2.1018 | 0 | 0 | 0 | 0 | 0 | 0 | 0 | 0 | 0 | 0 | 0 | 0 | 0 | 0 | 2.0541 | [14 empty] | 2.0541 | 0 | [6 empty] | 0 | 0 | 0 | 0 | 0 | 0 | 0 |  |  |  | 0 |  | 0 | 0 | 0 | 0 | 0 | 0 | 0 | 0 | 0 | 0 | 0 | 0 |  | 0.047769 | 0
+ | Charcoal production plants (Energy) |  |  |  | B_101321 | 0 | [43 empty] | 0 |  |  |  | 0 |  | 0 | 0 | 0 | 0 | 0 | 0 | 0 | 0 | 0 | 0 | 0 | 0 |  | 0 | 0
Distribution losses |  |  |  |  | B_101400 | 1022.8098 | 26.2492 | 0 | 0 | 21.4484 | 0 | 4.8008 | 0 | 0 | 0 | 0 | 0 | 0 | 0 | 0 | 0 | [15 empty] | 0 | [6 empty] | 192.7964 | 168.6969 | 6.616 | 17.4835 | 0 | 0 | 0 |  |  |  | 0 |  | 0 | 0 | 0 | 0 | 0 | 0 | 0 | 0 | 0 | 0 | 0 | 0 |  | 417.9564 | 385.8078
Available for Final Consumption |  |  |  |  | B_101500 | 26907.4233 | 3164.8037 | 15.0473 | -91.6691 | 177.2714 | 0 | 1575.5947 | 0 | 1032.8413 | 0 | 360.1796 | 95.5384 | 0 | 0 | 0 | 9135.6884 | -6.0667 | 0 | 0 | 0 |  | 14.283 | 0 | 198.8392 | 2056.9886 | 2.1018 | 0 | 369.208 | 4.0843 | 817.6889 | 4102.7754 | 139.486 | 15.3578 | 129.5978 | 443.5129 | 3.5827 | 15.3578 | 828.8908 | 5956.8167 | 5565.3482 | 129.4784 | 232.5404 | -3.2005 | 32.6502 | 1699.6035 | 0 | 0 | 0 | 6.3533 | 0 | 1453.2579 | 0 | 37.4033 | 8.3596 | 58.5172 | 135.7122 | 0 | 0 | 0 | 157.9966 | 152.4315 | 5.5651 | 0 | 2071.4627 | 4721.0519
Final non-energy consumption |  |  |  |  | B_101600 | 2557.0603 | 242.2136 | 0 | 0 | 0 | 0 | 0 | 0 | 0 | 0 | 242.2136 | 0 | 0 | 0 | 0 | 2255.8756 | 0 | 0 |  |  |  | 14.283 | 0 | 99.4315 | 0 | 0 | 0 | 0 | 0 | 817.6889 | 16.4326 | 0 | 15.3578 | 129.5978 | 441.6022 | 3.5827 | 15.3578 | 702.5413 | 58.9711 | 58.9711 | 0 | 0 | 0 | 0 | 0 | [9 empty] | 0 | 0 | 0
+ | Non-Energy Use in Transformation sector |  |  |  | B_101603 | 0 | [14 empty] | 0 | 0 | 0 |  |  |  | 0 | 0 | 0 | 0 | 0 | 0 | 0 | 0 | 0 | 0 | 0 | 0 | 0 | 0 | 0 | 0 | 0 | [6 empty] | 0 | [9 empty] | 0 | 0 | 0
+ | Non-Energy Use in Energy sector |  |  |  | B_101604 | 0 | [14 empty] | 0 | 0 | 0 |  |  |  | 0 | 0 | 0 | 0 | 0 | 0 | 0 | 0 | 0 | 0 | 0 | 0 | 0 | 0 | 0 | 0 | 0 | [6 empty] | 0 | [9 empty] | 0 | 0 | 0
+ | Non-Energy Use in Industry sector |  |  |  | B_101605 | 2190.0258 | [14 empty] | 2131.0547 | 0 | 0 |  |  |  | 14.283 | 0 | 99.4315 | 0 | 0 | 0 | 0 | 0 | 817.6889 | 16.4326 | 0 | 15.3578 | 4.8008 | 441.6022 | 3.5827 | 15.3578 | 702.5413 | 58.9711 | 58.9711 |  |  |  |  | 0 | [9 empty] | 0 | 0 | 0
|  | of which Non-Energy Use in Chemical/Petrochemical Industry |  |  | B_101601 | 1651.906 | 0 | 0 | 0 | 0 | 0 | 0 | 0 | 0 | 0 | 0 | 0 | 0 | 0 | 0 | 1592.9349 | [5 empty] | 14.283 |  | 99.4315 | [5 empty] | 817.6889 | 16.4326 | 0 | 0.95538 |  |  |  |  | 644.1674 | 58.9711 | 58.9711 | 0 | 0 | 0 | 0
+ | Non-Energy Use in Transport sector |  |  |  | B_101606 | 124.797 | 0 | 0 | 0 | 0 | 0 | 0 | 0 | 0 | 0 | 0 | 0 | 0 | 0 | 0 | 124.797 | 0 | 0 |  |  |  | 0 | 0 | 0 | 0 | 0 | 0 | 0 | 0 | 0 | 0 | 0 | 0 | 124.797 | 0 | 0 | 0 | 0 | 0 | 0 | 0 | 0 | 0 | 0 | 0 | [9 empty] | 0 | 0 | 0
+ | Non-Energy Use in Other sectors |  |  |  | B_101607 | 0 | 0 | 0 | 0 | 0 | 0 | 0 | 0 | 0 | 0 | 0 | 0 | 0 | 0 | 0 | 0 | 0 | 0 |  |  |  | 0 | 0 | 0 | 0 | 0 | 0 | 0 | 0 | 0 | 0 | 0 | 0 | 0 | 0 | 0 | 0 | 0 | 0 | 0 | 0 | 0 | 0 | 0 | 0 | [9 empty] | 0 | 0 | 0
+ | Non-Energy Use in Industry, Transformation and Energy Sectors |  |  |  | B_101608 | 242.2136 | 242.2136 | 0 | 0 | 0 | 0 | 0 | 0 | 0 | 0 | 242.2136 | 0 | 0 | 0 | 0 | [23 empty] | 0 |  | 0 | 0 | 0 | 0
Final energy consumption |  |  |  |  | B_101700 | 24526.894 | 3154.7244 | 15.0473 | 0 | 574.9737 | 0 | 1317.4023 | 0 | 1032.8413 | 0 | 117.966 | 96.4937 | 0 | 0 | 0 | 6887.7424 | [7 empty] | 99.4315 | 2056.9886 | 2.1018 |  | 370.235 | 4.0843 |  | 4086.3428 | 140.2981 |  |  | 1.9108 |  |  | 126.3495 | 5833.7394 | 5439.0704 | 129.4784 | 232.5404 | 0 | 32.6502 | 1700.1529 |  |  |  | 6.3533 |  | 1453.2579 | 0 | 37.4033 | 8.3596 | 58.6844 | 136.0944 | 0 | 0 | 0 | 157.9966 | 152.4315 | 5.5651 |  | 2071.4627 | 4721.0758
+ | Industry |  |  |  | B_101800 | 8155.0826 | 2501.1465 | 15.0473 | 0 | 513.3754 | 0 | 854.3279 | 0 | 999.4984 | 0 | 117.966 | 0.95538 | 0 | 0 | 0 | 364.7893 | [7 empty] | 7.3326 | [6 empty] | 97.5208 | 133.6104 | [5 empty] | 126.3495 | 2349.0016 | 1954.3327 | 129.4784 | 232.5404 | 0 | 32.6502 | 393.6897 |  |  |  | 0 |  | 392.8298 | 0 | 0.85985 | 0 | 0 | 0 | 0 | 0 | 0 | 138.8411 | 138.8411 | 0 |  | 531.3366 | 1876.2778
| + | Iron & steel industry |  |  | B_101805 | 2344.5113 | 1393.618 | 15.0473 | 0 | 312.1955 | 0 | 15.6205 | 0 | 963.4088 | 0 | 87.3459 | 0 | 0 | 0 | 0 | 18.009 | [14 empty] | 0 | 18.009 | [6 empty] | 617.8943 | 239.8968 | 118.4676 | 227.9068 | 0 | 31.6232 | 0 |  |  |  | 0 |  | 0 | 0 | 0 | 0 | 0 | 0 | 0 | 0 | 0 | 0.23885 | 0.23885 | 0 |  | 47.602 | 267.1491
| + | Chemical and Petrochemical industry |  |  | B_101815 | 1510.5331 | 807.4186 | 0 | 0 | 88.4924 | 0 | 706.339 | 0 | 0 | 0 | 12.6111 | 0 | 0 | 0 | 0 | 32.483 | [15 empty] | 32.483 | [6 empty] | 180.7108 | 180.7108 | 0 | 0 | 0 | 0 | 0 |  |  |  | 0 |  | 0 | 0 | 0 | 0 | 0 | 0 | 0 | 0 | 0 | 4.8247 | 4.8247 |  |  | 193.083 | 292.013
| + | Non-ferrous metal industry |  |  | B_101810 | 59.6876 | 3.3916 | 0 | 0 | 0 | 0 | 0 | 0 | 3.3916 | 0 | 0 | 0 | 0 | 0 | 0 | 0 | [15 empty] | 0 | [6 empty] | 32.3397 | 32.3397 | 0 | 0 | 0 | 0 | 0 |  |  |  | 0 |  | 0 | 0 | 0 | 0 | 0 | 0 | 0 | 0 | 0 |  |  |  |  | 1.4331 | 22.5232
| + | Non-metallic Minerals (Glass, pottery & building mat. Industry) |  |  | B_101820 | 978.265 | 142.8776 | 0 | 0 | 89.5911 | 0 | 10.5092 | 0 | 23.8368 | 0 | 18.009 | 0.95538 | 0 | 0 | 0 | 35.588 | [7 empty] | 1.0509 | [6 empty] | 2.0541 | 23.8846 | [5 empty] | 8.6223 | 482.2299 | 479.9131 | 1.242 | 0.023885 | 0 | 1.027 | 0.88373 |  |  |  | 0 |  | 0.88373 | 0 | 0 | 0 | 0 | 0 | 0 | 0 | 0 | 133.682 | 133.682 |  |  | 11.3691 | 171.6347
| + | Transport Equipment |  |  | B_101846 | 379.9083 | 7.4998 | 0 | 0 | 0 | 0 | 7.4998 | 0 | 0 | 0 | 0 | 0 | 0 | 0 | 0 | 1.027 | [14 empty] | 1.027 | 0 | [6 empty] | 140.0592 | 140.0592 | 0 | 0 | 0 | 0 | 0 |  |  |  | 0 |  | 0 | 0 | 0 | 0 | 0 | 0 | 0 | 0 | 0 |  |  |  |  | 38.5258 | 192.7725
| + | Machinery |  |  | B_101847 | 670.6315 | 14.3785 | 0 | 0 | 0.54935 | 0 | 11.1063 | 0 | 2.7228 | 0 | 0 | 0 | 0 | 0 | 0 | 5.1113 | [7 empty] | 2.1018 | [6 empty] | 2.0541 | 0.95538 | [6 empty] | 285.3492 | 270.9707 | 9.7688 | 4.6097 | 0 | 0 | 1.5764 |  |  |  | 0 |  | 1.5764 | 0 | 0 | 0 | 0 | 0 | 0 | 0 | 0 |  |  |  |  | 97.5924 | 266.6476
| + | Mining and Quarrying |  |  | B_101825 | 61.455 | 2.6034 | 0 | 0 | 1.0987 | 0 | 1.5047 | 0 | 0 | 0 | 0 | 0 | 0 | 0 | 0 | 7.6431 | [15 empty] | 7.6431 | [6 empty] | 27.6822 | 27.6822 | 0 | 0 | 0 | 0 | 0.35827 |  |  |  | 0 |  | 0.35827 | 0 | 0 | 0 | 0 | 0 | 0 | 0 | 0 |  |  |  |  | 0.71654 | 22.4515
| + | Food and Tabasco |  |  | B_101830 | 547.602 | 34.4416 | 0 | 0 | 9.3389 | 0 | 21.0184 | 0 | 4.0843 | 0 | 0 | 0 | 0 | 0 | 0 | 19.4421 | [7 empty] | 2.1018 | [6 empty] | 2.0541 | 15.2861 | [6 empty] | 279.7841 | 279.7841 | 0 | 0 | 0 | 0 | 3.1528 |  |  |  | 0 |  | 2.2929 | 0 | 0.85985 | 0 | 0 | 0 | 0 | 0 | 0 |  |  |  |  | 70.4595 | 140.322
| + | Paper, Pulp and Print |  |  | B_101840 | 593.3887 | 75.2842 | 0 | 0 | 10.4376 | 0 | 64.8467 | 0 | 0 | 0 | 0 | 0 | 0 | 0 | 0 | 11.4646 | [15 empty] | 11.4646 | [6 empty] | 86.0323 | 86.0323 | 0 | 0 | 0 | 0 | 249.5223 |  |  |  | 0 |  | 249.5223 | 0 | 0 | 0 | 0 | 0 | 0 | 0 | 0 |  |  |  |  | 23.0247 | 148.0606
| + | Wood and Wood Products |  |  | B_101851 | 207.151 | 0.3105 | 0 | 0 | 0 | 0 | 0.3105 | 0 | 0 | 0 | 0 | 0 | 0 | 0 | 0 | 6.7593 | [14 empty] | 1.027 | 5.7323 | [6 empty] | 26.2014 | 26.2014 | 0 | 0 | 0 | 0 | 127.066 |  |  |  | 0 |  | 127.066 | 0 | 0 | 0 | 0 | 0 | 0 | 0 | 0 |  |  |  |  | 5.5412 | 41.2726
| + | Construction |  |  | B_101852 | 195.8775 | 11.8945 | 0 | 0 | 0.54935 | 0 | 9.315 | 0 | 2.0541 | 0 | 0 | 0 | 0 | 0 | 0 | 55.2451 | [7 empty] | 1.0509 | [6 empty] | 51.328 | 2.8662 | [6 empty] | 62.8881 | 62.8881 | 0 | 0 | 0 | 0 | 1.5764 |  |  |  | 0 |  | 1.5764 | 0 | 0 | 0 | 0 | 0 | 0 | 0 | 0 |  |  |  |  | 22.4754 | 41.798
| + | Textile and Leather |  |  | B_101835 | 130.9114 | 4.9919 | 0 | 0 | 1.0987 | 0 | 3.8932 | 0 | 0 | 0 | 0 | 0 | 0 | 0 | 0 | 4.9441 | [7 empty] | 1.0509 | [6 empty] | 1.027 | 2.8662 | [6 empty] | 40.7471 | 40.7471 | 0 | 0 | 0 | 0 | 2.0541 |  |  |  | 0 |  | 2.0541 | 0 | 0 | 0 | 0 | 0 | 0 | 0 | 0 |  |  |  |  | 17.6268 | 60.5236
| + | Non-specified (Industry) |  |  | B_101853 | 475.16 | 2.4123 | 0 | 0 | 0 | 0 | 2.4123 | 0 | 0 | 0 | 0 | 0 | 0 | 0 | 0 | 167.0966 | [14 empty] | 36.9495 | 12.42 | [5 empty] | 117.7271 | 87.0593 | 87.0593 | 0 | 0 | 0 | 0 | 7.4998 |  |  |  | 0 |  | 7.4998 | 0 | 0 | 0 | 0 | 0 | 0 | 0 | 0 | 0.095538 | 0.095538 |  |  | 1.8869 | 209.1096
+ | Transport |  |  |  | B_101900 | 6594.9651 | 0.33438 | 0 | 0 | 0 | 0 | 0.33438 | 0 | 0 | 0 | 0 | 0 | 0 | 0 | 0 | 6151.8582 | [7 empty] | 83.7155 | 2056.9886 | 2.1018 |  | 370.235 |  |  | 3638.8172 | 0 | [6 empty] | 72.1553 | 72.1553 | 0 | 0 | 0 | 0 | 194.7788 |  |  |  | 0 |  | 0 | 0 | 0 | 0 | 58.6844 | 136.0944 | 0 | 0 | 0 | 0 | 0 | 0 |  |  | 175.8383
| + | Rail |  |  | B_101910 | 186.8491 | 0.33438 | 0 | 0 | 0 | 0 | 0.33438 | 0 | 0 | 0 | 0 | 0 | 0 | 0 | 0 | 97.5208 | [14 empty] | 97.5208 | 0 | [6 empty] | 0 |  | 0 | 0 | 0 | 0 | 0 |  |  |  | 0 |  | 0 | 0 | 0 | 0 | 0 | 0 | 0 | 0 | 0 | 0 | 0 | 0 |  |  | 88.994
| + | Road |  |  | B_101920 | 5884.2314 | [14 empty] | 5676.8654 | [7 empty] | 83.7155 | 2056.9886 | [5 empty] | 3536.1613 | 0 | [6 empty] | 6.6399 | 6.6399 |  |  |  |  | 194.7788 |  |  |  | 0 |  | 0 | 0 | 0 | 0 | 58.6844 | 136.0944 | 0 | 0 | 0 | 0 | 0 | 0 |  |  | 5.9234
| + | International aviation |  |  | B_101931 | 340.2599 | [14 empty] | 340.2599 | [11 empty] | 340.2599 |  |  |  | 0
| + | Domestic aviation |  |  | B_101932 | 32.077 | [14 empty] | 32.077 | [9 empty] | 2.1018 |  | 29.999 |  |  |  | 0
| + | Domestic Navigation |  |  | B_101940 | 5.1352 | 0 | 0 | 0 | 0 | 0 | 0 | 0 | 0 | 0 | 0 | 0 | 0 | 0 | 0 | 5.1352 | [14 empty] | 5.1352 | 0 | [6 empty] | 0 |  | 0 | 0 | 0 | 0 | 0 |  |  |  | 0 |  | 0 | 0 | 0 | 0 | 0 | 0 | 0 | 0 | 0 | 0 | 0 | 0
| + | Pipeline transport |  |  | B_101945 | 67.665 | [14 empty] | 0 | [15 empty] | 0 | [6 empty] | 65.5154 | 65.5154 | [24 empty] | 2.1496
| + | Non-specified (Transport) |  |  | B_101950 | 78.7714 | 0 | 0 | 0 | 0 | 0 | 0 | 0 | 0 | 0 | 0 | 0 | 0 | 0 | 0 | 0 | [15 empty] | 0 | [6 empty] | 0 | 0 | 0 | 0 | 0 | 0 | 0 |  |  |  | 0 |  | 0 | 0 | 0 | 0 | 0 | 0 | 0 | 0 | 0 | 0 | 0 | 0 |  |  | 78.7714
+ | Other Sectors |  |  |  | B_102000 | 9776.8463 | 653.2435 | 0 | 0 | 61.5984 | 0 | 462.7639 | 0 | 33.3429 | 0 | 0 | 95.5384 | 0 | 0 | 0 | 371.0949 | [7 empty] | 8.3835 |  |  |  |  | 4.0843 |  | 350.0287 | 6.6877 |  |  | 1.9108 |  |  |  | 3412.5824 | 3412.5824 | 0 | 0 | 0 | 0 | 1111.6843 |  |  |  | 6.3533 |  | 1060.428 | 0 | 36.5434 | 8.3596 | 0 | 0 | 0 | 0 | 0 | 19.1554 | 13.5903 | 5.5651 |  | 1540.1261 | 2668.9596
| + | Services |  |  | B_102035 | 2940.0258 | 24.4817 | 0 | 0 | 1.8391 | 0 | 17.8657 | 0 | 4.7769 | 0 | 0 | 0 | 0 | 0 | 0 | 12.0378 | [14 empty] | 8.2163 | 3.8215 | [6 empty] | 1252.1496 | 1252.1496 | 0 | 0 | 0 | 0 | 39.6006 |  |  |  | 1.4331 |  | 9.4822 | 0 | 20.3258 | 8.3596 | 0 | 0 | 0 | 0 | 0 | 19.1554 | 13.5903 | 5.5651 |  | 418.8163 | 1173.7843
| + | Residential |  |  | B_102010 | 6098.6672 | 612.2576 | 0 | 0 | 58.5172 | 0 | 430.9735 | 0 | 27.2284 | 0 | 0 | 95.5384 | 0 | 0 | 0 | 6.2816 | [7 empty] | 6.2816 | [7 empty] | 0 | [6 empty] | 2059.2577 | 2059.2577 | 0 | 0 | 0 | 0 | 1043.6371 |  |  |  | 4.9202 |  | 1038.7169 | 0 | 0 | 0 | 0 | 0 | 0 | 0 | 0 |  |  |  |  | 1114.3833 | 1262.8499
| + | Agriculture / Forestry |  |  | B_102030 | 513.4231 | 13.1843 | 0 | 0 | 1.242 | 0 | 10.5809 | 0 | 1.3614 | 0 | 0 | 0 | 0 | 0 | 0 | 334.4559 | [7 empty] | 2.1018 | [6 empty] | 329.4879 | 2.8662 | [6 empty] | 51.5907 | 51.5907 | 0 | 0 | 0 | 0 | 28.4465 |  |  |  | 0 |  | 12.2289 | 0 | 16.2176 | 0 | 0 | 0 | 0 | 0 | 0 |  |  |  |  | 6.9026 | 78.843
| + | Fishing |  |  | B_102020 | 0.85985 | 0 | 0 | 0 | 0 | 0 | 0 | 0 | 0 | 0 | 0 | 0 | 0 | 0 | 0 | 0 | [15 empty] | 0 | [6 empty] | 0 | 0 | 0 | 0 | 0 | 0 | 0 |  |  |  | 0 |  | 0 | 0 | 0 | 0 | 0 | 0 | 0 | 0 | 0 | 0 | 0 | 0 |  | 0 | 0.85985
| + | Non-specified (Other) |  |  | B_102040 | 223.8464 | 3.32 | 0 | 0 | 0 | 0 | 3.32 | 0 | 0 | 0 | 0 | 0 | 0 | 0 | 0 | 18.3195 | [12 empty] | 4.0843 |  | 12.3244 | 0 |  |  | 1.9108 |  |  |  | 49.5605 | 49.5605 | 0 | 0 | 0 | 0 | 0 |  |  |  | 0 |  | 0 | 0 | 0 | 0 | 0 | 0 | 0 | 0 | 0 | 0 | 0 | 0 |  | 0.023885 | 152.6225
Statistical differences |  |  |  |  | B_102200 | -176.531 | -232.1343 | 0 | -91.6691 | -397.7023 | 0 | 258.1924 | 0 | 0 | 0 | 0 | -0.95538 | 0 | 0 | 0 | -7.9297 | -6.0667 | 0 | 0 | 0 |  | 0 | 0 | 0 | 0 | 0 | 0 | -1.027 | 0 | 0 | 0 | -0.81208 | 0 | 0 | 0 | 0 | 0 | 0 | 64.1062 | 67.3068 | 0 | 0 | -3.2005 | 0 | -0.54935 | 0 | 0 | 0 | 0 | 0 | 0 | 0 | 0 | 0 | -0.16719 | -0.38215 | 0 | 0 | 0 | 0 | 0 | 0 | 0 | 0 | -0.023885
Memo item:
|  | Liquid biofuels blended in gasoline/diesel |  |  | B_101014 | [54 empty] | 54.6479 | 119.8051

## Page 6
[6 empty] | 0000 | 2000 | 2115 | 2116 | 2117 | 2118 | 2210 | 2112 | 2121 | 2122 | 2130 | 2230 | 2310 | 2330 | 2410 | 3000 | 3105 | 3106 | 3191 | 3192 | 3193 | 3214 | 3215 | 3220 | 3234 | 3235 | 3246 | 3247 | 3244 | 3250 | 3260 | 3270A | 3281 | 3282 | 3283 | 3285 | 3286 | 3295 | 4000 | 4100 | 4210 | 4220 | 4230 | 4240 | 5500 | 5510 | 5520 | 5535 | 5532 | 5534 | 5541 | 5544 | 5542 | 55431 | 5546 | 5547 | 5549 | 5548 | 5550 | 7200 | 7100 | 55432 | 5100 | 5200 | 6000
ktoe |  |  |  | Denmark | 2009 | Total all products | Solid fuels | Anthracite | Coking coal | Other bituminous coal | Sub-bituminous coal | Lignite / Brown Coal | Patent Fuels | Coke oven coke | Gas coke | Coal tar | BKB | Peat | Peat products | Oil shale & oil sands | Oil (total) | Crude oil | Natural Gas Liguids | Refinery Feedstocks | Additives / Oxygenates | Other Hydrocarb. (w/o bio) | Refinery gas | Ethane | LPG | Motor Gasoline (w/o bio) | Aviation Gasoline | Gasoline Type Jet Fuel | Kerosene Type Jet Fuel | Other Kerosene | Naphtha | Gas/Diesel Oil (w/o bio) | Fuel Oil | White spirit and SBP | Lubricants | Bitumen | Petroleum Coke | Paraffin Waxes | Other Products | Gas | Natural gas | Coke oven gas | Blast furnace gas | Gasworks gas | Other recovered gas | Total Renewables | Hydro power | Wind power | Tide, wave and ocean | Solar thermal | Solar PV | Solid biomass | Charcoal | Biogas (all) | Municipal wastes (renew.) | Bio gasoline | Biodiesel | Bio jet kerosene | Other liquid biofuels | Geo-thermal | Wastes (non ren.) | Industrial wastes | Municial wastes (non-ren.) | Nuclear heat | Derived heat | Electricity
+ | Primary production |  |  |  | B_100100 | 23530.8828 | 0 | 0 | 0 | 0 | 0 | 0 | [5 empty] | 0 |  | 0 | 12792.1563 | 12792.1563 | [21 empty] | 7521.4961 | 7521.4961 |  |  |  |  | 2794.3537 | 1.6242 | 577.9115 | 0 | 14.1158 | 0.33438 | 1461.7847 |  | 99.6226 | 516.8386 | 0 | 78.0548 | 0 | 38.3109 | 5.7562 | 422.8767 | 0 | 422.8767 | 0
+ | Primary production receipt |  |  |  | B_100110 | 0 | [14 empty] | 0 | [15 empty] | 0
+ | From other sources (Recovered products) |  |  |  | B_100200 | 12.0139 | 0 | 0 | 0 | 0 | 0 | 0 | 0 | 0 | 0 | 0 | 0 | 0 | 0 | 0 | 0.023885 |  |  |  | 0.023885 | [18 empty] | 11.9901 | 0 |  |  | 11.9901 | 0
| + | of which From Oil Products |  |  | B_150201 | 0 | 0 | [5 empty] | 0 | 0 | 0 | 0 | 0 |  | 0 | 0 | [23 empty] | 0 | 0 | 0 | 0 | 0 | 0
| + | of which From Natural Gas |  |  | B_150202 | 11.9901 | 0 | [5 empty] | 0 | 0 | 0 | 0 | 0 |  | 0 | 0 | [23 empty] | 11.9901 |  | 0 | 0 | 11.9901 | 0
| + | of which From Renewables |  |  | B_150203 | 0.023885 | 0 | [5 empty] | 0 | 0 | 0 | 0 | 0 |  | 0 | 0 | 0.023885 |  |  |  | 0.023885 | [18 empty] | 0 | 0 | 0 | 0 | 0 | 0
| + | of which From Coal |  |  | B_150204 | 0 | [37 empty] | 0 | 0
+ | Recycled products |  |  |  | B_100210 | 1.0032 | [14 empty] | 1.0032 | [15 empty] | 0 | [5 empty] | 1.0032
+ | Imports |  |  |  | B_100300 | 14248.7341 | 3960.3038 | 0 | 0 | 3945.5193 | 0 | 0 | 0 | 14.283 | 0 | 0 | 0.47769 | 0 | 0 | 0 | 8740.9239 | 3480.8446 |  | 5.1113 |  |  |  |  | 5.4935 | 577.4816 | 2.1018 |  | 862.3531 |  |  | 2266.146 | 1157.9249 | 10.3898 | 55.0301 | 195.8298 | 122.2413 |  |  | 0 | 0 |  |  |  |  | 580.1328 |  |  |  | 0 |  | 574.4244 | 0 | 0 | 0 | 4.8725 | 0.83596 | 0 | 0 | 0 | 0 | 0 | 0 |  | 3.6543 | 963.7193
+ | Stock changes |  |  |  | B_100400 | -287.666 | 80.4194 | 0 | 0 | 77.0278 | 0 | 0 | 0 | 3.3916 | 0 | 0 | 0 | 0 | 0 | 0 | -321.5343 | -87.2504 |  | 59.1621 |  |  |  |  | 3.2961 | -28.2555 |  |  | -65.4438 |  | -1.0509 | -125.4419 | -105.0922 |  |  | 3.7976 | 24.7444 |  |  | -46.5272 | -46.5272 | 0 | 0 | 0 | 0 | 0 | [5 empty] | 0 | 0 | 0 | 0 | 0 | 0 | 0 | 0 |  | 0 | 0 | 0
- | Exports |  |  |  | B_100500 | 18083.2378 | 37.7138 | 0 | 0 | 37.7138 | 0 | 0 | 0 | 0 | 0 | 0 | 0 | 0 | 0 | 0 | 13456.5062 | 8483.4957 |  | 292.7056 |  |  |  |  | 105.4743 | 1196.7851 |  |  | 366.7718 |  | 11.7034 | 1179.9943 | 1803.7642 | 1.0509 | 2.0063 | 3.7976 | 9.0045 |  |  | 3579.4401 | 3579.4401 |  |  |  |  | 74.5677 |  |  |  | 0 |  | 0 | 0 | 0 | 0 | 0 | 74.5677 | 0 | 0 | 0 | 0 | 0 | 0 |  | 0 | 934.9861
- | Bunkers |  |  |  | B_100800 | 511.6796 | 0 | 0 | 0 | 0 | 0 | 0 | 0 | 0 | 0 | 0 | 0 | 0 | 0 | 0 | 511.6796 | [14 empty] | 248.8535 | 260.8197 |  | 2.0063 |  |  |  |  | 0 | 0
- | Direct use |  |  |  | B_100112 | 0.023885 | [14 empty] | 0.023885 |  |  |  | 0.023885
Gross inland consumption |  |  |  |  | B_100900 | 18910.0506 | 4003.0095 | 0 | 0 | 3984.8333 | 0 | 0 | 0 | 17.6985 | 0 | 0 | 0.47769 | 0 | 0 | 0 | 7244.3632 | 7702.2547 |  | -228.4561 | 0 |  |  |  | -96.6848 | -647.559 | 2.1018 |  | 430.1376 |  | -12.7544 | 711.8802 | -1011.7512 | 9.3628 | 51.0414 | 195.8298 | 138.0052 |  | 1.0032 | 3907.495 | 3895.5049 | 0 | 0 | 11.9901 | 0 | 3299.9188 | 1.6242 | 577.9115 | 0 | 14.1158 | 0.33438 | 2036.209 | 0 | 99.6226 | 516.8386 | 4.8725 | 4.3231 | 0 | 38.3109 | 5.7562 | 422.8767 | 0 | 422.8767 | 0 | 3.6543 | 28.7093
Transformation input |  |  |  |  | B_101000 | 15675.8145 | 3899.4459 | 0 | 0 | 3899.4459 | 0 | 0 | 0 | 0 | 0 | 0 | 0 | 0 | 0 | 0 | 8095.3712 | 7737.9622 |  |  |  |  | 36.018 | [8 empty] | 96.8759 | 224.5151 | [6 empty] | 1738.5115 | 1738.5115 | 0 | 0 | 0 | 0 | 1540.365 |  |  |  | 2.5079 |  | 921.2525 | 0 | 83.2617 | 489.2758 | 0 | 0 | 0 | 38.3109 | 5.7562 | 400.3296 | 0 | 400.3296 | 0 | 0 | 1.8152
+ | Conventional Thermal Power Stations |  |  |  | B_101001 | 7190.9812 | 3897.0813 | 0 | 0 | 3897.0813 | 0 | 0 | 0 | 0 | 0 | 0 | 0 | 0 | 0 | 0 | 314.2018 | [5 empty] | 36.018 | [8 empty] | 63.2225 | 214.9613 | [6 empty] | 1521.2095 | 1521.2095 | 0 | 0 | 0 | 0 | 1094.3202 |  |  |  | 0 |  | 571.2477 |  | 78.0071 | 445.0654 | 0 | 0 | 0 | 0 | 0 | 364.1445 | 0 | 364.1445 |  | 0
| + | Main Activity Producer Conventional Thermal Power Stations |  |  | B_101021 | 6397.4396 | 3894.0718 | 0 | 0 | 3894.0718 | 0 | 0 | 0 | 0 | 0 | 0 | 0 | 0 | 0 | 0 | 259.9838 | [14 empty] | 62.2194 | 197.7644 | [6 empty] | 1386.5243 | 1386.5243 | 0 | 0 | 0 | 0 | 740.6134 |  |  |  | 0 |  | 548.1274 |  | 50.3965 | 142.0894 | 0 | 0 | 0 | 0 | 0 | 116.2463 | 0 | 116.2463
|  | + | Main Activity Producer Electricity Plants |  | B_101031 | 22.3799 | 0 | 0 | 0 | 0 | 0 | 0 | 0 | 0 | 0 | 0 | 0 | 0 | 0 | 0 | 22.3799 | [14 empty] | 21.4245 | 0.95538 | [6 empty] | 0 | 0 | 0 | 0 | 0 | 0 | 0 |  |  |  | 0 |  | 0 |  | 0 | 0 | 0 | 0 | 0 | 0 | 0 | 0 | 0 | 0
|  | + | Main Activity Producer CHP Plants |  | B_101032 | 6375.0597 | 3894.0718 | 0 | 0 | 3894.0718 | 0 | 0 | 0 | 0 | 0 | 0 | 0 | 0 | 0 | 0 | 237.6039 | [14 empty] | 40.7949 | 196.809 | [6 empty] | 1386.5243 | 1386.5243 | 0 | 0 | 0 | 0 | 740.6134 |  |  |  | 0 |  | 548.1274 |  | 50.3965 | 142.0894 | 0 | 0 | 0 | 0 | 0 | 116.2463 | 0 | 116.2463
| + | Autoproducer Conventional Thermal Power Stations |  |  | B_101022 | 793.5416 | 3.0095 | 0 | 0 | 3.0095 | 0 | 0 | 0 | 0 | 0 | 0 | 0 | 0 | 0 | 0 | 54.2419 | [5 empty] | 36.018 | [8 empty] | 1.027 | 17.1969 | [6 empty] | 134.6852 | 134.6852 | 0 | 0 | 0 | 0 | 353.7069 |  |  |  | 0 |  | 23.1203 |  | 27.6106 | 302.976 | 0 | 0 | 0 | 0 | 0 | 247.8982 | 0 | 247.8982
|  | + | Autoproducer Electricity Plants |  | B_101034 | 0.11942 | 0 | 0 | 0 | 0 | 0 | 0 | 0 | 0 | 0 | 0 | 0 | 0 | 0 | 0 | 0 | [15 empty] | 0 | [6 empty] | 0 | 0 | 0 | 0 | 0 | 0 | 0.11942 |  |  |  | 0 |  | 0 |  | 0.11942 | 0 | 0 | 0 | 0 | 0 | 0 | 0 | 0 | 0
|  | + | Autoproducer CHP Plants |  | B_101035 | 793.4222 | 3.0095 | 0 | 0 | 3.0095 | 0 | 0 | 0 | 0 | 0 | 0 | 0 | 0 | 0 | 0 | 54.2419 | [5 empty] | 36.018 | [8 empty] | 1.027 | 17.1969 | [6 empty] | 134.6852 | 134.6852 | 0 | 0 | 0 | 0 | 353.5875 |  |  |  | 0 |  | 23.1203 |  | 27.4912 | 302.976 | 0 | 0 | 0 | 0 | 0 | 247.8982 | 0 | 247.8982
| + | Used for electricity generation |  |  | B_101017 | 0 | [62 empty] | 0
+ | Nuclear Power Stations |  |  |  | B_101002 | 0 | [61 empty] | 0
+ | Coke-ovens |  |  |  | B_101004 | 0 | 0 | 0 | 0 | 0 | 0 | 0 | 0 | 0 | 0 | 0 | 0 | 0 | 0 | 0 | 0 | [15 empty] | 0 | [6 empty] | 0 | 0 | 0 | 0 | 0 | 0
+ | Blast-furnaces |  |  |  | B_101006 | 0 | 0 | [6 empty] | 0
+ | Gas works |  |  |  | B_101007 | 13.7814 | 0 | 0 | 0 | 0 | 0 | 0 | 0 | 0 | 0 | 0 | 0 | 0 | 0 | 0 | 0 | [15 empty] | 0 | [6 empty] | 13.7814 | 13.7814 | 0 | 0 | 0 | 0 | 0 | [7 empty] | 0 |  | 0 | 0 | 0 | 0
+ | Refineries |  |  |  | B_101008 | 7737.9622 | [14 empty] | 7737.9622 | 7737.9622
+ | District heating plants |  |  |  | B_101009 | 733.1136 | 2.3407 | 0 | 0 | 2.3407 | 0 | 0 | 0 | 0 | 0 | 0 | 0 | 0 | 0 | 0 | 43.2072 | [14 empty] | 33.6534 | 9.5538 | [6 empty] | 203.4967 | 203.4967 | 0 | 0 | 0 | 0 | 446.0447 |  |  |  | 2.5079 |  | 350.0048 |  | 5.2546 | 44.2104 | 0 | 0 | 0 | 38.3109 | 5.7562 | 36.1852 | 0 | 36.1852 |  |  | 1.8152
| + | Main Activity Producer Heat Only Plants |  |  | B_101038 | 642.8298 | 2.3407 | 0 | 0 | 2.3407 | 0 | 0 | 0 | 0 | 0 | 0 | 0 | 0 | 0 | 0 | 41.2965 | [14 empty] | 33.6534 | 7.6431 | [6 empty] | 199.2452 | 199.2452 | 0 | 0 | 0 | 0 | 394.7167 |  |  |  | 2.5079 |  | 339.0179 |  | 2.7706 | 6.3533 | 0 | 0 | 0 | 38.3109 | 5.7562 | 5.2068 | 0 | 5.2068
| + | Autoproducer Heat Only Plants |  |  | B_101039 | 88.4685 | 0 | 0 | 0 | 0 | 0 | 0 | 0 | 0 | 0 | 0 | 0 | 0 | 0 | 0 | 1.9108 | [15 empty] | 1.9108 | [6 empty] | 4.2515 | 4.2515 | 0 | 0 | 0 | 0 | 51.328 |  |  |  | 0 |  | 10.9869 |  | 2.484 | 37.8571 | 0 | 0 | 0 | 0 | 0 | 30.9783 | 0 | 30.9783
| + | Used for heat pumps |  |  | B_101322 | 1.2898 | [63 empty] | 1.2898
| + | Used for electric boilers |  |  | B_101323 | 0.52546 | [63 empty] | 0.52546
+ | Patent fuel plants |  |  |  | B_101010 | 0 | 0 | 0 | 0 | 0 | 0 | 0 | 0 | 0 | 0 | 0 | 0 | 0 | 0 | 0 | 0 | [15 empty] | 0 | [6 empty] | 0 |  | 0 | 0 | 0 | 0 | 0 | [9 empty] | 0 | 0 | 0 | 0 |  | 0 | 0
+ | BKB / PB Plants |  |  |  | B_101011 | 0 | 0 | 0 | 0 | 0 | 0 | 0 | 0 | 0 | 0 | 0 | 0 | 0 | 0 | 0 | [23 empty] | 0 |  | 0 | 0 | 0 | 0 | 0 | [5 empty] | 0 | 0 |  | 0 | 0 | 0 | 0 | 0 |  | 0 | 0 | 0
+ | Coal Liquefaction Plants |  |  |  | B_101012 | 0 | 0 | 0 | 0 | 0 | 0 | 0 | 0 | 0 | 0 | 0 | 0 | 0 | 0 | 0 | [23 empty] | 0 |  | 0 | 0 | 0 | 0
+ | For Blended Natural Gas |  |  |  | B_101013 | 0 | [14 empty] | 0 | [15 empty] | 0 | [6 empty] | 0 |  | 0 | 0 | 0 | 0 | 0 | [7 empty] | 0 |  | 0 | 0 | 0
+ | Charcoal production plants (transformation) |  |  |  | B_101015 | 0 | [43 empty] | 0 | [5 empty] | 0 |  |  |  | 0 | 0 | 0 | 0
+ | Gas-to-Liquids (GTL) Plants (transformation) |  |  |  | B_101016 | 0 | [37 empty] | 0 | 0
+ | Non-specified Transformation Input |  |  |  | B_101020 | 0 | 0 | 0 | 0 | 0 | 0 | 0 | 0 | 0 | 0 | 0 | 0 | 0 | 0 | 0 | 0 | [15 empty] | 0 | [6 empty] | 0 | 0 | 0 | 0 | 0 | 0 | 0 |  |  |  | 0 |  | 0 | 0 | 0 | 0 | 0 | 0 | 0 | 0 | 0 | 0 | 0 | 0
Transformation output |  |  |  |  | B_101100 | 13420.0105 | 0 | [5 empty] | 0 | 0 | 0 | 0 | 0 |  | 0 |  | 7731.2267 | [5 empty] | 368.8736 |  | 153.8168 | 2188.545 |  |  | 424.9546 |  | 12.7544 | 3373.7461 | 1208.5602 | [6 empty] | 0 |  | 0 | 0 | 0 | 0 | 0 | [6 empty] | 0 | [11 empty] | 3140.2981 | 2548.4857
+ | Conventional Thermal Power Stations |  |  |  | B_101101 | 4950.6544 | [62 empty] | 2402.1687 | 2548.4857
| + | Main Activity Producer Conventional Thermal Power Stations |  |  | B_101121 | 4360.6812 | [62 empty] | 1992.5002 | 2368.1809
|  | + | El. Gen. Main activity electricity only - Geothermal |  | 15_107038 | 0 | [63 empty] | 0
|  | + | El. Gen. Main activity electricity only - Combustible Fuels |  | 15_107048 | 4.7291 | [63 empty] | 4.7291
|  | + | El. Gen. Main activity electricity only - Other Sources |  | 15_107054 | 0 | [63 empty] | 0
|  | + | El. Gen. Main activity electricity only - Solar Thermal |  | 14_1070422 | 0 | [63 empty] | 0
|  | + | El. Gen. Main activity CHP plants - Geothermal |  | 15_107039 | 0 | [63 empty] | 0
|  | + | El. Gen. Main activity CHP plants - Combustible Fuels |  | 15_107049 | 2363.4518 | [63 empty] | 2363.4518
|  | + | El. Gen. Main activity CHP plants - Other Sources |  | 15_107055 | 0 | [63 empty] | 0
|  | + | El. Gen. Main activity CHP plants - Solar Thermal |  | 14_1070423 | 0 | [63 empty] | 0
|  | + | Heat Prod. Main activity CHP plants - Geothermal |  | 15_107064 | 0 | [62 empty] | 0
|  | + | Heat Prod. Main activity CHP plants - Combustible Fuels |  | 15_107072 | 1992.5002 | [62 empty] | 1992.5002
|  | + | Heat Prod. Main activity CHP plants - Heat Pumps |  | 15_107076 | 0 | [62 empty] | 0
|  | + | Heat Prod. Main activity CHP plants - Electric Boilers |  | 15_107080 | 0 | [62 empty] | 0
|  | + | Heat Prod. Main activity CHP plants - Other Sources |  | 15_107086 | 0 | [62 empty] | 0
|  | + | Heat Prod. Main activity CHP plants - Solar Thermal |  | 14_1070681 | 0 | [62 empty] | 0
| + | Autoproducer Conventional Thermal Power Stations |  |  | B_101122 | 589.9732 | [62 empty] | 409.6685 | 180.3048
|  | + | El. Gen. Autoproducer electricity only - Geothermal |  | 15_107040 | 0 | [63 empty] | 0
|  | + | El. Gen. Autoproducer electricity only - Combustible Fuels |  | 15_107050 | 0.095538 | [63 empty] | 0.095538
|  | + | El. Gen. Autoproducer electricity only - Heat from Chemical Sources |  | 15_107052 | 0 | [63 empty] | 0
|  | + | El. Gen. Autoproducer electricity only - Other Sources |  | 15_107056 | 0 | [63 empty] | 0
|  | + | El. Gen. Autoproducer electricity only - Solar Thermal |  | 14_1070432 | 0 | [63 empty] | 0
|  | + | El. Gen. Autoproducer CHP plants - Geothermal |  | 15_107041 | 0 | [63 empty] | 0
|  | + | El. Gen. Autoproducer CHP plants - Combustible Fuels |  | 15_107051 | 180.2331 | [63 empty] | 180.2331
|  | + | El. Gen. Autoproducer CHP plants - Heat from Chemical Sources |  | 15_107053 | 0 | [63 empty] | 0
|  | + | El. Gen. Autoproducer CHP plants - Other Sources |  | 15_107057 | 0 | [63 empty] | 0
|  | + | El. Gen. Autoproducer CHP plants - Solar Thermal |  | 14_1070433 | 0 | [63 empty] | 0
|  | + | Heat Prod. Autoproducer CHP plants - Geothermal |  | 15_107066 | 0 | [62 empty] | 0
|  | + | Heat Prod. Autoproducer CHP plants - Combustible Fuels |  | 15_107074 | 409.6685 | [62 empty] | 409.6685
|  | + | Heat Prod. Autoproducer CHP plants - Heat Pumps |  | 15_107078 | 0 | [62 empty] | 0
|  | + | Heat Prod. Autoproducer CHP plants - Electric Boilers |  | 15_107082 | 0 | [62 empty] | 0
|  | + | Heat Prod. Autoproducer CHP plants - Heat from Chemical Sources |  | 15_107084 | 0 | [62 empty] | 0
|  | + | Heat Prod. Autoproducer CHP plants - Other Sources |  | 15_107088 | 0 | [62 empty] | 0
|  | + | Heat Prod. Autoproducer CHP plants - Solar Thermal |  | 14_1070701 | 0 | [62 empty] | 0
+ | Nuclear power stations |  |  |  | B_101102 | 0 | [62 empty] | 0 | 0
| + | El. Gen. Main Activity electricity only - Nuclear |  |  | 15_107030 | 0 | [63 empty] | 0
| + | El. Gen. Main Activity CHP plants - Nuclear |  |  | 15_107031 | 0 | [63 empty] | 0
| + | El. Gen. Autoproducer electricity only - Nuclear |  |  | 15_107032 | 0 | [63 empty] | 0
| + | El. Gen. Autoproducer CHP plants - Nuclear |  |  | 15_107033 | 0 | [63 empty] | 0
| + | Heat Prod. Main Activity CHP plants - Nuclear |  |  | 15_107060 | 0 | [62 empty] | 0
| + | Heat Prod. Autoproducer CHP plants - Nuclear |  |  | 15_107062 | 0 | [62 empty] | 0
+ | Coke-ovens |  |  |  | B_101104 | 0 | 0 | [6 empty] | 0 |  | 0 | [27 empty] | 0 |  | 0
+ | Blast-furnaces |  |  |  | B_101106 | 0 | [37 empty] | 0 |  |  | 0 |  | 0
+ | Gas works |  |  |  | B_101107 | 0 | 0 | [7 empty] | 0 | [28 empty] | 0 |  |  |  | 0
+ | Refineries |  |  |  | B_101108 | 7731.2267 | [14 empty] | 7731.2267 | [5 empty] | 368.8736 |  | 153.8168 | 2188.545 |  |  | 424.9546 |  | 12.7544 | 3373.7461 | 1208.5602
+ | Patent Fuel Plants |  |  |  | B_101110 | 0 | 0 | [5 empty] | 0
+ | BKB / PB Plants |  |  |  | B_101111 | 0 | 0 | [9 empty] | 0 |  | 0
+ | Charcoal production plants |  |  |  | B_101115 | 0 | [43 empty] | 0 | [6 empty] | 0
+ | District Heating Plants |  |  |  | B_101109 | 738.1294 | [62 empty] | 738.1294
| + | Heat Prod. Main activity heat only plants - Nuclear |  |  | 15_107061 | 0 | [62 empty] | 0
| + | Heat Prod. Main activity heat only plants - Geothermal |  |  | 15_107065 | 2.89 | [62 empty] | 2.89
| + | Heat Prod. Main activity heat only plants - Combustible Fuels |  |  | 15_107073 | 603.4442 | [62 empty] | 603.4442
| + | Heat Prod. Main activity heat only plants - Heat Pumps |  |  | 15_107077 | 0 | [62 empty] | 0
| + | Heat Prod. Main activity heat only plants - Electric Boilers |  |  | 15_107081 | 0.47769 | [62 empty] | 0.47769
| + | Heat Prod. Main activity heat only plants - Other Sources |  |  | 15_107087 | 2.269 | [62 empty] | 2.269
| + | Heat Prod. Main activity heat only plants - Solar Thermal |  |  | 14_1070691 | 2.5079 | [62 empty] | 2.5079
| + | Heat Prod. Autoproducer heat only plants - Nuclear |  |  | 15_107063 | 0 | [62 empty] | 0
| + | Heat Prod. Autoproducer heat only plants - Geothermal |  |  | 15_107067 | 0 | [62 empty] | 0
| + | Heat Prod. Autoproducer heat only plants - Combustible Fuels |  |  | 15_107075 | 66.7813 | [62 empty] | 66.7813
| + | Heat Prod. Autoproducer heat only plants - Heat Pumps |  |  | 15_107079 | 1.3614 | [62 empty] | 1.3614
| + | Heat Prod. Autoproducer heat only plants - Electric Boilers |  |  | 15_107083 | 0 | [62 empty] | 0
| + | Heat Prod. Autoproducer heat only plants - Heat from Chemical Sources |  |  | 15_107085 | 0 | [62 empty] | 0
| + | Heat Prod. Autoproducer heat only plants - Other Sources |  |  | 15_107089 | 58.3978 | [62 empty] | 58.3978
| + | Heat Prod. Autoproducer heat only plants - Solar Thermal |  |  | 14_1070711 | 0 | [62 empty] | 0
Exchanges and transfers, returns |  |  |  |  | B_101200 | -3.8454 | [14 empty] | -3.8454 | 0 | 0 |  |  |  | 0 | 0 | 0 | 1.0509 | 0 | 0 | -6.2339 | 3.105 | -22.3082 | -22.4276 | 42.9923 | 0 | 0 | 0 | 0 | 0 | 0 | [6 empty] | -579.8701 | -1.6242 | -577.9115 | 0 |  | -0.33438 |  |  |  |  | 0 | 0 | 0 | [7 empty] | 579.8701
+ | Interproduct tranfers |  |  |  | B_101210 | -3.8454 | [14 empty] | -3.8454 | [8 empty] | 1.0509 |  |  | -6.2339 | 3.105 | -22.3082 | -22.4276 | 42.9923 | [12 empty] | -579.8701 | -1.6242 | -577.9115 | 0 |  | -0.33438 | [14 empty] | 579.8701
+ | Products transferred |  |  |  | B_101220 | 0 | [14 empty] | 0 | [15 empty] | 0
+ | Petrochemical industry (Returns from petrochem. Industry) |  |  |  | B_101230 | 0 | [14 empty] | 0 | 0 | 0 |  |  |  | 0 | 0 | 0 | 0 | 0 | 0 | 0 | 0 | 0 | 0 | 0 | 0 | 0 | 0 | 0 | 0 | 0 | [6 empty] | 0 | [9 empty] | 0 | 0 | 0
Consumption of the energy branch |  |  |  |  | B_101300 | 1286.4001 | 0 | 0 | 0 | 0 | 0 | 0 | 0 | 0 | 0 | 0 | 0 | 0 | 0 | 0 | 333.5244 | [5 empty] | 331.6136 | [9 empty] | 1.9108 | [6 empty] | 628.1886 | 628.1886 | 0 | 0 | 0 | 0 | 0 |  |  |  | 0 |  | 0 | 0 | 0 | 0 | 0 | 0 | 0 | 0 | 0 | 0 | 0 | 0 |  | 76.6218 | 248.0653
+ | Own Use in Electricity, CHP and Heat Plants |  |  |  | B_101301 | 227.8112 | 0 | 0 | 0 | 0 | 0 | 0 | 0 | 0 | 0 | 0 | 0 | 0 | 0 | 0 | 0 | [15 empty] | 0 | [6 empty] | 0 | 0 | 0 | 0 | 0 | 0 | 0 |  |  |  | 0 |  | 0 | 0 | 0 | 0 | 0 | 0 | 0 | 0 | 0 | 0 | 0 | 0 |  | 62.6254 | 165.1858
+ | Pumped storage power stations balance (Pumping stations) |  |  |  | B_101302 | 0 | [63 empty] | 0
| + | Used for pumped storage |  |  | 17_107302 | 0 | [63 empty] | 0
| - | Production in pumped storage power station |  |  | 17_107301 | 0 | [63 empty] | 0
|  | + | El. Gen. Main Activity electricity only - Pumped Hydro |  | 15_107036 | 0 | [63 empty] | 0
|  | + | El. Gen. Autoproducer electricity only - Pumped Hydro |  | 15_107037 | 0 | [63 empty] | 0
+ | Oil and Natural Gas extraction plants |  |  |  | B_101305 | 628.1886 | [14 empty] | 0 | [15 empty] | 0 | [6 empty] | 628.1886 | 628.1886 | [23 empty] | 0 | 0
+ | Oil refineries (Petroleum Refineries) |  |  |  | B_101307 | 375.0358 | 0 | 0 | 0 | 0 | 0 | 0 | 0 | 0 | 0 | 0 | 0 | 0 | 0 | 0 | 333.5244 | [5 empty] | 331.6136 | [9 empty] | 1.9108 | [6 empty] | 0 | 0 | 0 | 0 | 0 | 0 | 0 |  |  |  | 0 |  | 0 | 0 | 0 | 0 | 0 | 0 | 0 | 0 | 0 | 0 | 0 | 0 |  | 13.9964 | 27.515
+ | Nuclear industry |  |  |  | B_101308 | 0 | [62 empty] | 0 | 0
+ | Coal Mines |  |  |  | B_101310 | 0 | 0 | 0 | 0 | 0 | 0 | 0 | 0 | 0 | 0 | 0 | 0 | 0 | 0 | 0 | 0 | [15 empty] | 0 | [6 empty] | 0 | 0 | 0 | 0 | 0 | 0 | 0 |  |  |  | 0 |  | 0 | 0 | 0 | 0 | 0 | 0 | 0 | 0 | 0 | 0 | 0 | 0 |  | 0 | 0
+ | Patent fuel plants |  |  |  | B_101311 | 0 | 0 | 0 | 0 | 0 | 0 | 0 | 0 | 0 | 0 | 0 | 0 | 0 | 0 | 0 | [23 empty] | 0 |  | 0 | 0 | 0 | 0 | 0 |  |  |  | 0 |  | 0 | 0 | 0 | 0 | 0 | 0 | 0 | 0 | 0 | 0 | 0 | 0 |  | 0 | 0
+ | Coke Ovens |  |  |  | B_101312 | 0 | 0 | 0 | 0 | 0 | 0 | 0 | 0 | 0 | 0 | 0 | 0 | 0 | 0 | 0 | 0 | [15 empty] | 0 | [6 empty] | 0 | 0 | 0 | 0 | 0 | 0 | 0 |  |  |  | 0 |  | 0 | 0 | 0 | 0 | 0 | 0 | 0 | 0 | 0 | 0 | 0 | 0 |  | 0 | 0
+ | BKB / PB Plants |  |  |  | B_101313 | 0 | 0 | 0 | 0 | 0 | 0 | 0 | 0 | 0 | 0 | 0 | 0 | 0 | 0 | 0 | [23 empty] | 0 |  | 0 | 0 | 0 | 0 | 0 |  |  |  | 0 |  | 0 | 0 | 0 | 0 | 0 | 0 | 0 | 0 | 0 | 0 | 0 | 0 |  | 0 | 0
+ | Gas works |  |  |  | B_101314 | 0 | 0 | 0 | 0 | 0 | 0 | 0 | 0 | 0 | 0 | 0 | 0 | 0 | 0 | 0 | 0 | [15 empty] | 0 | [6 empty] | 0 | 0 | 0 | 0 | 0 | 0 | 0 |  |  |  | 0 |  | 0 | 0 | 0 | 0 | 0 | 0 | 0 | 0 | 0 | 0 | 0 | 0 |  | 0 | 0
+ | Blast Furnaces |  |  |  | B_101315 | 0 | [43 empty] | 0 |  |  |  | 0 | [9 empty] | 0 |  |  |  |  | 0 | 0
+ | Coal Liquefaction Plants |  |  |  | B_101316 | 0 | 0 | 0 | 0 | 0 | 0 | 0 | 0 | 0 | 0 | 0 | 0 | 0 | 0 | 0 | [23 empty] | 0 |  | 0 | 0 | 0 | 0 | [19 empty] | 0 | 0
+ | Liquefaction (LNG) / regasification plants |  |  |  | B_101317 | 0 | [37 empty] | 0 | 0 | [23 empty] | 0 | 0
+ | Gasification plants for biogas |  |  |  | B_101318 | 0 | [43 empty] | 0 |  |  |  | 0 |  | 0 | 0 | 0 | 0 | 0 | 0 | 0 | 0 | 0 | 0 | 0 | 0 |  | 0 | 0
+ | Gas-to-Liquids (GTL) Plants (Energy) |  |  |  | B_101319 | 0 | [37 empty] | 0 | 0 | [23 empty] | 0 | 0
+ | Non-specified (Energy) |  |  |  | B_101320 | 55.3645 | 0 | 0 | 0 | 0 | 0 | 0 | 0 | 0 | 0 | 0 | 0 | 0 | 0 | 0 | 0 | [15 empty] | 0 | [6 empty] | 0 | 0 | 0 | 0 | 0 | 0 | 0 |  |  |  | 0 |  | 0 | 0 | 0 | 0 | 0 | 0 | 0 | 0 | 0 | 0 | 0 | 0 |  | 0 | 55.3645
+ | Charcoal production plants (Energy) |  |  |  | B_101321 | 0 | [43 empty] | 0 |  |  |  | 0 |  | 0 | 0 | 0 | 0 | 0 | 0 | 0 | 0 | 0 | 0 | 0 | 0 |  | 0 | 0
Distribution losses |  |  |  |  | B_101400 | 823.4929 | 0 | 0 | 0 | 0 | 0 | 0 | 0 | 0 | 0 | 0 | 0 | 0 | 0 | 0 | 0 | [15 empty] | 0 | [6 empty] | 3.32 | 2.8423 | 0 | 0 | 0.47769 | 0 | 0 |  |  |  | 0 |  | 0 | 0 | 0 | 0 | 0 | 0 | 0 | 0 | 0 | 0 | 0 | 0 |  | 616.8195 | 203.3534
Available for Final Consumption |  |  |  |  | B_101500 | 14540.5321 | 103.5875 | 0 | 0 | 85.4113 | 0 | 0 | 0 | 17.6985 | 0 | 0 | 0.47769 | 0 | 0 | 0 | 6542.849 | -35.6836 | 0 | -228.4561 | 0 |  | 1.242 | 0 | 57.1319 | 1542.013 | 2.1018 | 0 | 848.8583 | 3.105 | -22.3082 | 3966.275 | 13.3754 | 9.3628 | 51.0414 | 195.8298 | 138.0052 | 0 | 1.0032 | 1537.5227 | 1525.9864 | 0 | 0 | 11.5124 | 0 | 1179.6838 | 0 | 0 | 0 | 11.6079 | 0 | 1114.9565 | 0 | 16.3609 | 27.5628 | 4.8725 | 4.3231 | 0 | 0 | 0 | 22.5471 | 0 | 22.5471 | 0 | 2450.5111 | 2703.855
Final non-energy consumption |  |  |  |  | B_101600 | 250.5016 | 0 | 0 | 0 | 0 | 0 | 0 | 0 | 0 | 0 | 0 | 0 | 0 | 0 | 0 | 250.5016 | 0 | 0 |  |  |  | 0 | 0 | 0 | 0 | 0 | 0 | 0 | 0 | 0 | 0 | 0 | 9.3628 | 51.0414 | 190.1213 | 0 | 0 | 0 | 0 | 0 | 0 | 0 | 0 | 0 | 0 | [9 empty] | 0 | 0 | 0
+ | Non-Energy Use in Transformation sector |  |  |  | B_101603 | 0 | [14 empty] | 0 | 0 | 0 |  |  |  | 0 | 0 | 0 | 0 | 0 | 0 | 0 | 0 | 0 | 0 | 0 | 0 | 0 | 0 | 0 | 0 | 0 | [6 empty] | 0 | [9 empty] | 0 | 0 | 0
+ | Non-Energy Use in Energy sector |  |  |  | B_101604 | 0 | [14 empty] | 0 | 0 | 0 |  |  |  | 0 | 0 | 0 | 0 | 0 | 0 | 0 | 0 | 0 | 0 | 0 | 0 | 0 | 0 | 0 | 0 | 0 | [6 empty] | 0 | [9 empty] | 0 | 0 | 0
+ | Non-Energy Use in Industry sector |  |  |  | B_101605 | 211.4742 | [14 empty] | 211.4742 | 0 | 0 |  |  |  | 0 | 0 | 0 | 0 | 0 | 0 | 0 | 0 | 0 | 0 | 0 | 9.3628 | 12.0139 | 190.1213 | 0 | 0 | 0 | 0 | 0 |  |  |  |  | 0 | [9 empty] | 0 | 0 | 0
|  | of which Non-Energy Use in Chemical/Petrochemical Industry |  |  | B_101601 | 1.0032 | 0 | 0 | 0 | 0 | 0 | 0 | 0 | 0 | 0 | 0 | 0 | 0 | 0 | 0 | 1.0032 | [15 empty] | 0 |  | 1.0032 |  |  |  |  | 0 | 0 | 0 | 0 | 0 | 0
+ | Non-Energy Use in Transport sector |  |  |  | B_101606 | 32.0292 | 0 | 0 | 0 | 0 | 0 | 0 | 0 | 0 | 0 | 0 | 0 | 0 | 0 | 0 | 32.0292 | 0 | 0 |  |  |  | 0 | 0 | 0 | 0 | 0 | 0 | 0 | 0 | 0 | 0 | 0 | 0 | 32.0292 | 0 | 0 | 0 | 0 | 0 | 0 | 0 | 0 | 0 | 0 | 0 | [9 empty] | 0 | 0 | 0
+ | Non-Energy Use in Other sectors |  |  |  | B_101607 | 6.9982 | 0 | 0 | 0 | 0 | 0 | 0 | 0 | 0 | 0 | 0 | 0 | 0 | 0 | 0 | 6.9982 | 0 | 0 |  |  |  | 0 | 0 | 0 | 0 | 0 | 0 | 0 | 0 | 0 | 0 | 0 | 0 | 6.9982 | 0 | 0 | 0 | 0 | 0 | 0 | 0 | 0 | 0 | 0 | 0 | [9 empty] | 0 | 0 | 0
+ | Non-Energy Use in Industry, Transformation and Energy Sectors |  |  |  | B_101608 | 0 | 0 | 0 | 0 | 0 | 0 | 0 | 0 | 0 | 0 | 0 | 0 | 0 | 0 | 0 | [23 empty] | 0 |  | 0 | 0 | 0 | 0
Final energy consumption |  |  |  |  | B_101700 | 14793.1595 | 123.7938 | 0 | 0 | 105.6177 | 0 | 0 | 0 | 17.6985 | 0 | 0 | 0.47769 | 0 | 0 | 0 | 6727.8351 | [7 empty] | 54.9346 | 1720.9086 | 2.1018 |  | 843.6515 | 2.078 |  | 3831.6614 | 133.7776 |  |  |  | 138.7456 |  |  | 1583.0228 | 1571.4866 | 0 | 0 | 11.5124 | 0 | 1181.1646 |  |  |  | 11.6079 |  | 1114.9326 | 0 | 16.5043 | 27.5389 | 5.1113 | 5.4696 | 0 | 0 | 0 | 22.5709 | 0 | 22.5709 |  | 2450.9888 | 2703.7833
+ | Industry |  |  |  | B_101800 | 2318.6682 | 93.9381 | 0 | 0 | 76.2396 | 0 | 0 | 0 | 17.6985 | 0 | 0 | 0 | 0 | 0 | 0 | 532.0292 | [7 empty] | 25.2699 | 1.0509 | [5 empty] | 273.3352 | 93.6515 |  |  |  | 138.7456 |  |  | 661.7226 | 660.6955 | 0 | 0 | 1.0032 | 0 | 177.7969 |  |  |  | 0 |  | 151.4522 | 0 | 4.2037 | 22.141 | 0 | 0 | 0 | 0 | 0 | 18.1523 | 0 | 18.1523 |  | 112.9502 | 722.1028
| + | Iron & steel industry |  |  | B_101805 | 50.086 | 0 | 0 | 0 | 0 | 0 | 0 | 0 | 0 | 0 | 0 | 0 | 0 | 0 | 0 | 3.0811 | [7 empty] | 1.0987 | 0 | [5 empty] | 1.027 | 0.97927 | [6 empty] | 24.0996 | 24.0996 | 0 | 0 | 0 | 0 | 0.095538 |  |  |  | 0 |  | 0 | 0 | 0 | 0.095538 | 0 | 0 | 0 | 0 | 0 | 0.095538 | 0 | 0.095538 |  | 3.2005 | 19.5137
| + | Chemical and Petrochemical industry |  |  | B_101815 | 241.4971 | 0 | 0 | 0 | 0 | 0 | 0 | 0 | 0 | 0 | 0 | 0 | 0 | 0 | 0 | 13.8292 | [7 empty] | 0 | [6 empty] | 7.1415 | 6.6877 | [6 empty] | 104.8056 | 104.8056 | 0 | 0 | 0 | 0 | 0 |  |  |  | 0 |  | 0 | 0 | 0 | 0 | 0 | 0 | 0 | 0 | 0 | 0 | 0 | 0 |  | 17.2924 | 105.5938
| + | Non-ferrous metal industry |  |  | B_101810 | 0 | 0 | 0 | 0 | 0 | 0 | 0 | 0 | 0 | 0 | 0 | 0 | 0 | 0 | 0 | 0 | [7 empty] | 0 | [6 empty] | 0 | 0 | [6 empty] | 0 | 0 | 0 | 0 | 0 | 0 | 0 |  |  |  | 0 |  | 0 | 0 | 0 | 0 | 0 | 0 | 0 | 0 | 0 | 0 | 0 | 0 |  | 0 | 0
| + | Non-metallic Minerals (Glass, pottery & building mat. Industry) |  |  | B_101820 | 404.1273 | 53.9792 | 0 | 0 | 39.0035 | 0 | 0 | 0 | 14.9756 | 0 | 0 | 0 | 0 | 0 | 0 | 161.0538 | [7 empty] | 4.3948 | [6 empty] | 11.2258 | 6.6877 |  |  |  | 138.7456 |  |  | 90.236 | 90.2121 | 0 | 0 | 0.023885 | 0 | 17.8657 |  |  |  | 0 |  | 0.071654 | 0 | 0 | 17.794 | 0 | 0 | 0 | 0 | 0 | 14.5457 | 0 | 14.5457 |  | 9.3389 | 57.0842
| + | Transport Equipment |  |  | B_101846 | 36.0418 | 0 | 0 | 0 | 0 | 0 | 0 | 0 | 0 | 0 | 0 | 0 | 0 | 0 | 0 | 2.0302 | [7 empty] | 0 | [6 empty] | 2.0302 | 0 | [6 empty] | 12.6827 | 12.6827 | 0 | 0 | 0 | 0 | 0.90761 |  |  |  | 0 |  | 0.90761 | 0 | 0 | 0 | 0 | 0 | 0 | 0 | 0 | 0 | 0 | 0 |  | 2.8662 | 17.5313
| + | Machinery |  |  | B_101847 | 311.455 | 0 | 0 | 0 | 0 | 0 | 0 | 0 | 0 | 0 | 0 | 0 | 0 | 0 | 0 | 60.643 | [7 empty] | 8.7895 | 1.0509 | [5 empty] | 47.9364 | 2.8662 | [6 empty] | 78.1026 | 78.1026 | 0 | 0 | 0 | 0 | 17.1969 |  |  |  | 0 |  | 16.7909 | 0 | 0 | 0.40604 | 0 | 0 | 0 | 0 | 0 | 0.33438 | 0 | 0.33438 |  | 21.8305 | 133.3715
| + | Mining and Quarrying |  |  | B_101825 | 74.4244 | 2.4123 | 0 | 0 | 2.4123 | 0 | 0 | 0 | 0 | 0 | 0 | 0 | 0 | 0 | 0 | 29.378 | [7 empty] | 0 | [6 empty] | 26.5119 | 2.8662 | [6 empty] | 12.9932 | 12.9932 | 0 | 0 | 0 | 0 | 21.1379 |  |  |  | 0 |  | 19.2749 | 0 | 0 | 1.863 | 0 | 0 | 0 | 0 | 0 | 1.5286 | 0 | 1.5286 |  | 0.97927 | 6.0189
| + | Food and Tabasco |  |  | B_101830 | 630.6009 | 37.5466 | 0 | 0 | 34.8237 | 0 | 0 | 0 | 2.7228 | 0 | 0 | 0 | 0 | 0 | 0 | 105.6893 | [7 empty] | 4.3948 | [6 empty] | 30.5962 | 70.6984 | [6 empty] | 254.4425 | 253.4872 | 0 | 0 | 0.95538 | 0 | 6.21 |  |  |  | 0 |  | 0.21496 | 0 | 4.2037 | 1.7913 | 0 | 0 | 0 | 0 | 0 | 1.4808 | 0 | 1.4808 |  | 31.6949 | 193.5607
| + | Paper, Pulp and Print |  |  | B_101840 | 139.3905 | 0 | 0 | 0 | 0 | 0 | 0 | 0 | 0 | 0 | 0 | 0 | 0 | 0 | 0 | 5.1113 | [7 empty] | 1.0987 | [6 empty] | 3.0572 | 0.95538 | [6 empty] | 39.4335 | 39.4335 | 0 | 0 | 0 | 0 | 43.8521 |  |  |  | 0 |  | 43.661 | 0 | 0 | 0.19108 | 0 | 0 | 0 | 0 | 0 | 0.16719 | 0 | 0.16719 |  | 7.1415 | 43.6849
| + | Wood and Wood Products |  |  | B_101851 | 83.0228 | 0 | 0 | 0 | 0 | 0 | 0 | 0 | 0 | 0 | 0 | 0 | 0 | 0 | 0 | 9.2195 | [7 empty] | 2.1974 | [6 empty] | 5.1113 | 1.9108 | [6 empty] | 3.6543 | 3.6543 | 0 | 0 | 0 | 0 | 47.5542 |  |  |  | 0 |  | 47.5542 | 0 | 0 | 0 | 0 | 0 | 0 | 0 | 0 | 0 | 0 | 0 |  | 3.1767 | 19.4421
| + | Construction |  |  | B_101852 | 172.7572 | 0 | 0 | 0 | 0 | 0 | 0 | 0 | 0 | 0 | 0 | 0 | 0 | 0 | 0 | 131.7235 | [7 empty] | 2.1974 | [6 empty] | 129.5261 | 0 | [6 empty] | 8.9567 | 8.9567 | 0 | 0 | 0 | 0 | 0 |  |  |  | 0 |  | 0 | 0 | 0 | 0 | 0 | 0 | 0 | 0 | 0 | 0 | 0 | 0 |  | 0 | 32.077
| + | Textile and Leather |  |  | B_101835 | 26.9418 | 0 | 0 | 0 | 0 | 0 | 0 | 0 | 0 | 0 | 0 | 0 | 0 | 0 | 0 | 1.027 | [7 empty] | 0 | [6 empty] | 1.027 | 0 | [6 empty] | 9.7927 | 9.7927 | 0 | 0 | 0 | 0 | 0.40604 |  |  |  | 0 |  | 0.40604 | 0 | 0 | 0 | 0 | 0 | 0 | 0 | 0 | 0 | 0 | 0 |  | 2.2213 | 13.4948
| + | Non-specified (Industry) |  |  | B_101853 | 148.2994 | 0 | 0 | 0 | 0 | 0 | 0 | 0 | 0 | 0 | 0 | 0 | 0 | 0 | 0 | 9.2672 | [7 empty] | 1.0987 | [6 empty] | 8.1685 | 0 | [6 empty] | 22.5232 | 22.4993 | 0 | 0 | 0.023885 | 0 | 22.5709 |  |  |  | 0 |  | 22.5709 | 0 | 0 | 0 | 0 | 0 | 0 | 0 | 0 | 0 | 0 | 0 |  | 13.2082 | 80.7299
+ | Transport |  |  |  | B_101900 | 5188.4494 | 0 | 0 | 0 | 0 | 0 | 0 | 0 | 0 | 0 | 0 | 0 | 0 | 0 | 0 | 5145.7915 | [7 empty] | 3.2961 | 1692.6531 | 2.1018 |  | 843.6515 |  |  | 2579.2491 | 24.84 | [6 empty] | 0 | 0 | 0 | 0 | 0 | 0 | 8.694 |  |  |  | 0 |  | 0 | 0 | 0 | 0 | 5.1113 | 3.5827 | 0 | 0 | 0 | 0 | 0 | 0 |  |  | 33.9639
| + | Rail |  |  | B_101910 | 108.4122 | 0 | 0 | 0 | 0 | 0 | 0 | 0 | 0 | 0 | 0 | 0 | 0 | 0 | 0 | 74.4483 | [14 empty] | 74.4483 | 0 | [6 empty] | 0 |  | 0 | 0 | 0 | 0 | 0 |  |  |  | 0 |  | 0 | 0 | 0 | 0 | 0 | 0 | 0 | 0 | 0 | 0 | 0 | 0 |  |  | 33.9639
| + | Road |  |  | B_101920 | 4027.9211 | [14 empty] | 4019.2271 | [7 empty] | 3.2961 | 1692.6531 | [5 empty] | 2323.2779 | 0 | [6 empty] | 0 | 0 |  |  |  |  | 8.694 |  |  |  | 0 |  | 0 | 0 | 0 | 0 | 5.1113 | 3.5827 | 0 | 0 | 0 | 0 | 0 | 0 |  |  | 0
| + | International aviation |  |  | B_101931 | 784.4177 | [14 empty] | 784.4177 | [11 empty] | 784.4177 |  |  |  | 0
| + | Domestic aviation |  |  | B_101932 | 35.3492 | [14 empty] | 35.3492 | [9 empty] | 2.1018 |  | 33.2473 |  |  |  | 0
| + | Domestic Navigation |  |  | B_101940 | 179.851 | 0 | 0 | 0 | 0 | 0 | 0 | 0 | 0 | 0 | 0 | 0 | 0 | 0 | 0 | 179.851 | [14 empty] | 155.011 | 24.84 | [6 empty] | 0 |  | 0 | 0 | 0 | 0 | 0 |  |  |  | 0 |  | 0 | 0 | 0 | 0 | 0 | 0 | 0 | 0 | 0 | 0 | 0 | 0
| + | Pipeline transport |  |  | B_101945 | 0 | [14 empty] | 0 | [15 empty] | 0 | [6 empty] | 0 | 0 | [24 empty] | 0
| + | Non-specified (Transport) |  |  | B_101950 | 52.4983 | 0 | 0 | 0 | 0 | 0 | 0 | 0 | 0 | 0 | 0 | 0 | 0 | 0 | 0 | 52.4983 | [11 empty] | 25.9864 |  |  | 26.5119 | 0 | [6 empty] | 0 | 0 | 0 | 0 | 0 | 0 | 0 |  |  |  | 0 |  | 0 | 0 | 0 | 0 | 0 | 0 | 0 | 0 | 0 | 0 | 0 | 0 |  |  | 0
+ | Other Sectors |  |  |  | B_102000 | 7286.0418 | 29.8796 | 0 | 0 | 29.4019 | 0 | 0 | 0 | 0 | 0 | 0 | 0.47769 | 0 | 0 | 0 | 1050.0143 | [7 empty] | 26.3686 | 27.2045 |  |  |  | 2.078 |  | 979.0771 | 15.2861 | [6 empty] | 921.3003 | 910.7911 | 0 | 0 | 10.5092 | 0 | 994.6737 |  |  |  | 11.6079 |  | 963.4805 | 0 | 12.3006 | 5.3979 | 0 | 1.8869 | 0 | 0 | 0 | 4.4186 | 0 | 4.4186 |  | 2338.0386 | 1947.7166
| + | Services |  |  | B_102035 | 1995.6291 | 0 | 0 | 0 | 0 | 0 | 0 | 0 | 0 | 0 | 0 | 0 | 0 | 0 | 0 | 75.8813 | [7 empty] | 6.5921 | [6 empty] | 68.3338 | 0.95538 | [6 empty] | 230.6057 | 229.7698 | 0 | 0 | 0.83596 | 0 | 39.6006 |  |  |  | 1.6958 |  | 24.4101 | 0 | 8.0969 | 5.3979 | 0 | 0 | 0 | 0 | 0 | 4.4186 | 0 | 4.4186 |  | 726.8081 | 918.3147
| + | Residential |  |  | B_102010 | 4426.4832 | 0.47769 | 0 | 0 | 0 | 0 | 0 | 0 | 0 | 0 | 0 | 0.47769 | 0 | 0 | 0 | 455.718 | [7 empty] | 16.4804 | 26.1536 |  |  |  | 2.078 |  | 411.006 | 0 | [6 empty] | 637.5991 | 627.9259 | 0 | 0 | 9.6733 | 0 | 900.7595 |  |  |  | 9.9121 |  | 888.9605 | 0 | 0 | 0 | 0 | 1.8869 | 0 | 0 | 0 | 0 | 0 | 0 |  | 1563.8196 | 868.1093
| + | Agriculture / Forestry |  |  | B_102030 | 706.4345 | 29.4019 | 0 | 0 | 29.4019 | 0 | 0 | 0 | 0 | 0 | 0 | 0 | 0 | 0 | 0 | 373.5789 | [7 empty] | 3.2961 | 1.0509 | [5 empty] | 354.925 | 14.3308 | [6 empty] | 40.4127 | 40.4127 | 0 | 0 | 0 | 0 | 54.3136 |  |  |  | 0 |  | 50.1099 | 0 | 4.2037 | 0 | 0 | 0 | 0 | 0 | 0 | 0 | 0 | 0 |  | 47.4109 | 161.3165
| + | Fishing |  |  | B_102020 | 144.8123 | 0 | 0 | 0 | 0 | 0 | 0 | 0 | 0 | 0 | 0 | 0 | 0 | 0 | 0 | 144.8123 | [14 empty] | 144.8123 | 0 | [6 empty] | 0 | 0 | 0 | 0 | 0 | 0 | 0 |  |  |  | 0 |  | 0 | 0 | 0 | 0 | 0 | 0 | 0 | 0 | 0 | 0 | 0 | 0 |  | 0 | 0
| + | Non-specified (Other) |  |  | B_102040 | 12.6827 | 0 | 0 | 0 | 0 | 0 | 0 | 0 | 0 | 0 | 0 | 0 | 0 | 0 | 0 | 0 | [15 empty] | 0 | [6 empty] | 12.6827 | 12.6827 | 0 | 0 | 0 | 0 | 0 |  |  |  | 0 |  | 0 | 0 | 0 | 0 | 0 | 0 | 0 | 0 | 0 | 0 | 0 | 0 |  | 0 | 0
Statistical differences |  |  |  |  | B_102200 | -503.1289 | -20.2302 | 0 | 0 | -20.2302 | 0 | 0 | 0 | 0 | 0 | 0 | 0 | 0 | 0 | 0 | -435.4877 | -35.6836 | 0 | -228.4561 | 0 |  | 1.242 | 0 | 2.1974 | -178.8956 | 0 | 0 | 5.2068 | 1.0509 | -22.3082 | 134.6135 | -120.4022 | 0 | 0 | 5.7084 | -0.74042 | 0 | 1.0032 | -45.5001 | -45.5001 | 0 | 0 | 0 | 0 | -1.4808 | 0 | 0 | 0 | 0 | 0 | 0.023885 | 0 | -0.14331 | 0.023885 | -0.23885 | -1.1465 | 0 | 0 | 0 | -0.023885 | 0 | -0.023885 | 0 | -0.47769 | 0.071654
Memo item:
|  | Liquid biofuels blended in gasoline/diesel |  |  | B_101014 | [54 empty] | 4.8725 | 3.32

## Page 7
[6 empty] | 0000 | 2000 | 2115 | 2116 | 2117 | 2118 | 2210 | 2112 | 2121 | 2122 | 2130 | 2230 | 2310 | 2330 | 2410 | 3000 | 3105 | 3106 | 3191 | 3192 | 3193 | 3214 | 3215 | 3220 | 3234 | 3235 | 3246 | 3247 | 3244 | 3250 | 3260 | 3270A | 3281 | 3282 | 3283 | 3285 | 3286 | 3295 | 4000 | 4100 | 4210 | 4220 | 4230 | 4240 | 5500 | 5510 | 5520 | 5535 | 5532 | 5534 | 5541 | 5544 | 5542 | 55431 | 5546 | 5547 | 5549 | 5548 | 5550 | 7200 | 7100 | 55432 | 5100 | 5200 | 6000
ktoe |  |  |  | Germany | 2009 | Total all products | Solid fuels | Anthracite | Coking coal | Other bituminous coal | Sub-bituminous coal | Lignite / Brown Coal | Patent Fuels | Coke oven coke | Gas coke | Coal tar | BKB | Peat | Peat products | Oil shale & oil sands | Oil (total) | Crude oil | Natural Gas Liguids | Refinery Feedstocks | Additives / Oxygenates | Other Hydrocarb. (w/o bio) | Refinery gas | Ethane | LPG | Motor Gasoline (w/o bio) | Aviation Gasoline | Gasoline Type Jet Fuel | Kerosene Type Jet Fuel | Other Kerosene | Naphtha | Gas/Diesel Oil (w/o bio) | Fuel Oil | White spirit and SBP | Lubricants | Bitumen | Petroleum Coke | Paraffin Waxes | Other Products | Gas | Natural gas | Coke oven gas | Blast furnace gas | Gasworks gas | Other recovered gas | Total Renewables | Hydro power | Wind power | Tide, wave and ocean | Solar thermal | Solar PV | Solid biomass | Charcoal | Biogas (all) | Municipal wastes (renew.) | Bio gasoline | Biodiesel | Bio jet kerosene | Other liquid biofuels | Geo-thermal | Wastes (non ren.) | Industrial wastes | Municial wastes (non-ren.) | Nuclear heat | Derived heat | Electricity
+ | Primary production |  |  |  | B_100100 | 126592.0512 | 46384.6135 | 1334.0499 | 6278.2077 | 2259.6733 | 0 | 36512.6827 | [5 empty] | 0 |  | 0 | 4495.5814 | 2740.47 |  |  | 1755.0874 | [18 empty] | 13016.2415 | 13016.2415 |  |  |  |  | 24279.9035 | 1636.381 | 3323.0391 | 0 | 453.9983 | 566.0648 | 9605.6654 |  | 3522.3082 | 2107.6001 | 370.3067 | 2158.4743 | 0 | 463.1222 | 72.9435 | 3609.5108 | 1501.9108 | 2107.6001 | 34806.2004
+ | Primary production receipt |  |  |  | B_100110 | 2553.1671 | [14 empty] | 2553.1671 | [5 empty] | 408.5937 |  | 48.3663 | 1838.7313 |  |  |  |  | 257.4759
+ | From other sources (Recovered products) |  |  |  | B_100200 | 433.6008 | 0 | 0 | 0 | 0 | 0 | 0 | 0 | 0 | 0 | 0 | 0 | 0 | 0 | 0 | 433.6008 |  |  |  | 433.6008 | [18 empty] | 0 | 0 |  |  | 0 | 0
| + | of which From Oil Products |  |  | B_150201 | 0 | 0 | [5 empty] | 0 | 0 | 0 | 0 | 0 |  | 0 | 0 | [23 empty] | 0 | 0 | 0 | 0 | 0 | 0
| + | of which From Natural Gas |  |  | B_150202 | 0 | 0 | [5 empty] | 0 | 0 | 0 | 0 | 0 |  | 0 | 0 | [23 empty] | 0 |  | 0 | 0 | 0 | 0
| + | of which From Renewables |  |  | B_150203 | 433.6008 | 0 | [5 empty] | 0 | 0 | 0 | 0 | 0 |  | 0 | 0 | 433.6008 |  |  |  | 433.6008 | [18 empty] | 0 | 0 | 0 | 0 | 0 | 0
| + | of which From Coal |  |  | B_150204 | 0 | [37 empty] | 0 | 0
+ | Recycled products |  |  |  | B_100210 | 367.5361 | [14 empty] | 367.5361 | [14 empty] | 33.8206 | 172.9244 |  | 160.8149
+ | Imports |  |  |  | B_100300 | 234734.7139 | 26395.7915 | 679.4927 | 4466.2272 | 19398.8249 | 0 | 4.2037 | 37.7854 | 1751.457 | 0 | 0 | 57.8007 | 0 | 0 | 0 | 130492.7152 | 97053.3821 | [6 empty] | 981.7999 | 1534.0117 | 15.5966 |  | 5071.4388 | 14.3069 | 6267.6985 | 14864.5505 | 2906.2769 | 96.9953 | 623.2445 | 258.0969 | 561.1445 | 217.302 | 26.8702 | 73464.2209 | 73464.2209 |  |  |  |  | 782.7697 |  |  |  | 0 |  | 0 | 0 | 0 | 0 | 277.0851 | 505.6845 | 0 | 0 | 0 | 0 | 0 | 0 |  | 0 | 3599.2166
+ | Stock changes |  |  |  | B_100400 | -2672.4229 | 141.0863 | 76.9561 | 48.4857 | 56.7259 | 0 | 6.0189 | 0 | -39.4812 | 0 | 0 | -7.6431 | 0 | 0 | 0 | -152.4792 | 385.139 | [6 empty] | -4.3948 | 67.5934 | 1.0509 |  | -398.6816 | -2.0541 | 17.8657 | -536.83 | 315.2766 |  | -4.9919 |  | -25.5087 | 6.21 | 26.8702 | -2661.006 | -2661.006 | 0 | 0 | 0 | 0 | 0 | [5 empty] | 0 | 0 | 0 | 0 | 0 | 0 | 0 | 0 |  | 0 | 0 | 0
- | Exports |  |  |  | B_100500 | 39614.0489 | 842.1467 | 129.4067 | 76.1918 | 16.7431 | 0 | 9.7927 | 2.1018 | 71.4627 | 0 | 0 | 536.4479 | 0 | 0 | 0 | 22442.3426 | 108.9137 | [6 empty] | 452.9712 | 5710.686 | 1.0509 |  | 604.1607 | 1.027 | 768.2239 | 8968.5201 | 3149.8997 | 79.4401 | 862.9741 | 826.4785 | 611.3977 | 213.17 | 83.4528 | 11087.9431 | 11087.9431 |  |  |  |  | 581.3987 |  |  |  | 0 |  | 0 | 0 | 0 | 0 | 73.9228 | 507.452 | 0 | 0 | 0 | 0 | 0 | 0 |  | 5.7084 | 4654.5094
- | Bunkers |  |  |  | B_100800 | 2705.4314 | 0 | 0 | 0 | 0 | 0 | 0 | 0 | 0 | 0 | 0 | 0 | 0 | 0 | 0 | 2705.4314 | [14 empty] | 494.8409 | 2192.6053 |  | 17.9851 |  |  |  |  | 0 | 0
- | Direct use |  |  |  | B_100112 | 2497.1338 | [14 empty] | 2497.1338 |  |  | 2497.1338
Gross inland consumption |  |  |  |  | B_100900 | 317192.0799 | 72079.3446 | 1961.092 | 10716.7288 | 21698.4809 | 0 | 36513.1126 | 35.6836 | 1640.513 | 0 | 0 | -486.2902 | 0 | 0 | 0 | 110545.2374 | 100070.1013 |  | -2497.1338 | 2188.7121 |  | 408.5937 |  | 572.8002 | -2270.3258 | 15.5966 |  | 4068.5965 | 11.2496 | 5774.8161 | 4898.1561 | -1948.0271 | 17.5313 | -101.8678 | -568.3816 | -75.7619 | 10.342 | -29.7363 | 72731.5133 | 72731.5133 | 0 | 0 | 0 | 0 | 24481.2984 | 1636.381 | 3323.0391 | 0 | 453.9983 | 566.0648 | 9605.6654 | 0 | 3522.3082 | 2107.6001 | 573.469 | 2156.7068 | 0 | 463.1222 | 72.9435 | 3609.5108 | 1501.9108 | 2107.6001 | 34806.2004 | -5.7084 | -1055.2928
Transformation input |  |  |  |  | B_101000 | 246958.0587 | 70310.9296 | 1703.0668 | 10716.7288 | 19020.5646 | 0 | 35297.5064 | 0 | 3165.568 | 0 | 0 | 407.4711 | 0 | 0 | 0 | 111330.2283 | 99899.8041 |  | 7482.2776 | 2188.7121 | [10 empty] | 423.1155 | 206.3629 |  |  |  | 712.6923 |  | 417.2638 | 20338.8507 | 18877.5915 | 316.5186 | 1005.3024 | 0 | 139.4382 | 7563.0075 |  |  |  | 0 |  | 2713.3133 | 0 | 2519.7526 | 2024.5534 | 0 | 0 | 0 | 278.2794 | 27.109 | 2608.866 | 584.3126 | 2024.5534 | 34806.2004 | 0 | 0
+ | Conventional Thermal Power Stations |  |  |  | B_101001 | 86571.0089 | 58186.7297 | 1652.6942 | 4778.6137 | 18663.4422 | 0 | 32713.6477 | 0 | 0 | 0 | 0 | 378.3319 | 0 | 0 | 0 | 1045.3568 | [14 empty] | 261.2496 | 192.0321 |  |  |  | 174.7874 |  | 417.2638 | 18235.1916 | 16776.1059 | 315.8976 | 1003.7976 | 0 | 139.3666 | 6919.1268 |  |  |  | 0 |  | 2445.2804 |  | 2496.3695 | 1692.7009 | 0 | 0 | 0 | 268.6061 | 16.1699 | 2184.6279 | 491.927 | 1692.7009 |  | 0
| + | Main Activity Producer Conventional Thermal Power Stations |  |  | B_101021 | 78867.3689 | 55690.0258 | 1652.6942 | 4455.1447 | 17205.4314 | 0 | 32136.4765 | 0 | 0 | 0 | 0 | 240.279 | 0 | 0 | 0 | 895.6721 | [14 empty] | 227.4291 | 143.3075 |  |  |  | 174.7874 |  | 350.1242 | 13920.4643 | 13525.0549 | 82.0436 | 306.1766 | 0 | 7.1654 | 6230.964 |  |  |  | 0 |  | 1788.5975 |  | 2477.1663 | 1686.1565 | 0 | 0 | 0 | 262.8738 | 16.1699 | 2130.2666 | 444.1101 | 1686.1565
|  | + | Main Activity Producer Electricity Plants |  | B_101031 | 59766.2654 | 49716.7049 | 1133.2521 | 3604.5667 | 14094.989 | 0 | 30782.1248 | 0 | 0 | 0 | 0 | 101.7484 | 0 | 0 | 0 | 746.1068 | [14 empty] | 113.7145 | 116.5568 |  |  |  | 169.5328 |  | 346.2788 | 5555.8183 | 5170.2732 | 80.9926 | 304.5524 | 0 | 0 | 2656.8262 |  |  |  | 0 |  | 897.7978 |  | 824.8543 | 859.7258 | 0 | 0 | 0 | 58.2784 | 16.1699 | 1090.8092 | 231.0834 | 859.7258
|  | + | Main Activity Producer CHP Plants |  | B_101032 | 19101.1035 | 5973.3209 | 519.4421 | 850.578 | 3110.4423 | 0 | 1354.3279 | 0 | 0 | 0 | 0 | 138.5306 | 0 | 0 | 0 | 149.5653 | [14 empty] | 113.7145 | 26.7507 |  |  |  | 5.2546 |  | 3.8454 | 8364.646 | 8354.7817 | 1.0509 | 1.6242 | 0 | 7.1654 | 3574.1139 |  |  |  | 0 |  | 890.7997 |  | 1652.312 | 826.4307 | 0 | 0 | 0 | 204.5715 | 0 | 1039.4573 | 213.0267 | 826.4307
| + | Autoproducer Conventional Thermal Power Stations |  |  | B_101022 | 7703.64 | 2496.7039 | 0 | 323.469 | 1457.987 | 0 | 577.195 | 0 | 0 | 0 | 0 | 138.0529 | 0 | 0 | 0 | 149.6847 | [14 empty] | 33.8206 | 48.7246 | [5 empty] | 67.1396 | 4314.7272 | 3251.0509 | 233.854 | 697.6211 | 0 | 132.2012 | 688.1628 |  |  |  | 0 |  | 656.6829 |  | 19.2032 | 6.5444 | 0 | 0 | 0 | 5.7323 | 0 | 54.3613 | 47.8169 | 6.5444
|  | + | Autoproducer Electricity Plants |  | B_101034 | 3413.5139 | 1857.9822 | 0 | 262.5155 | 1184.5801 | 0 | 355.952 | 0 | 0 | 0 | 0 | 54.9346 | 0 | 0 | 0 | 58.8277 | [14 empty] | 20.493 | 6.6877 | [5 empty] | 31.6471 | 1265.8355 | 352.7276 | 214.4358 | 641.6356 | 0 | 57.0364 | 214.197 |  |  |  | 0 |  | 207.0316 |  | 1.7436 | 2.3885 | 0 | 0 | 0 | 3.0333 | 0 | 16.6953 | 14.3069 | 2.3885
|  | + | Autoproducer CHP Plants |  | B_101035 | 4290.1261 | 638.7456 | 0 | 60.9535 | 273.4069 | 0 | 221.243 | 0 | 0 | 0 | 0 | 83.1184 | 0 | 0 | 0 | 90.857 | [14 empty] | 13.3276 | 42.0369 | [5 empty] | 35.4925 | 3048.9156 | 2898.3233 | 19.4421 | 55.9855 | 0 | 75.1648 | 473.9658 |  |  |  | 0 |  | 449.6513 |  | 17.4596 | 4.1559 | 0 | 0 | 0 | 2.699 | 0 | 37.666 | 33.5101 | 4.1559
| + | Used for electricity generation |  |  | B_101017 | 0 | [62 empty] | 0
+ | Nuclear Power Stations |  |  |  | B_101002 | 34806.2004 | [61 empty] | 34806.2004
+ | Coke-ovens |  |  |  | B_101004 | 6504.8008 | 5966.9198 | 0 | 5842.5289 | 0 | 0 | 124.3909 | 0 | 0 | 0 | 0 | 0 | 0 | 0 | 0 | 537.881 | [19 empty] | 537.881 |  |  | 0 | 0 | 0 | 0 | 0 | 0
+ | Blast-furnaces |  |  |  | B_101006 | 3161.4837 | 3161.4837 | [6 empty] | 3161.4837
+ | Gas works |  |  |  | B_101007 | 0 | 0 | 0 | 0 | 0 | 0 | 0 | 0 | 0 | 0 | 0 | 0 | 0 | 0 | 0 | [23 empty] | 0 | 0 | 0 | 0 | 0 | 0 | 0 | [7 empty] | 0 |  | 0 | 0 | 0 | 0
+ | Refineries |  |  |  | B_101008 | 109570.77 | [14 empty] | 109570.77 | 99899.8041 |  | 7482.2776 | 2188.7121
+ | District heating plants |  |  |  | B_101009 | 3944.6594 | 596.6848 | 50.3726 | 95.5861 | 357.1463 | 0 | 60.3564 | 0 | 4.0843 | 0 | 0 | 29.1392 | 0 | 0 | 0 | 176.1966 | [14 empty] | 161.8659 | 14.3308 | [6 empty] | 2103.6591 | 2101.4856 | 0.59711 | 1.5047 | 0 | 0.071654 | 643.8808 |  |  |  | 0 |  | 268.0329 |  | 23.383 | 331.8525 | 0 | 0 | 0 | 9.6733 | 10.9391 | 424.2381 | 92.3856 | 331.8525 |  |  | 0
| + | Main Activity Producer Heat Only Plants |  |  | B_101038 | 3944.6594 | 596.6848 | 50.3726 | 95.5861 | 357.1463 | 0 | 60.3564 | 0 | 4.0843 | 0 | 0 | 29.1392 | 0 | 0 | 0 | 176.1966 | [14 empty] | 161.8659 | 14.3308 | [6 empty] | 2103.6591 | 2101.4856 | 0.59711 | 1.5047 | 0 | 0.071654 | 643.8808 |  |  |  | 0 |  | 268.0329 |  | 23.383 | 331.8525 | 0 | 0 | 0 | 9.6733 | 10.9391 | 424.2381 | 92.3856 | 331.8525
| + | Autoproducer Heat Only Plants |  |  | B_101039 | 0 | 0 | 0 | 0 | 0 | 0 | 0 | 0 | 0 | 0 | 0 | 0 | 0 | 0 | 0 | [23 empty] | 0 | 0 | 0 | 0 | 0 | 0 | 0 |  |  |  | 0 |  | 0 |  | 0 | 0 | 0 | 0 | 0 | 0 | 0 | 0 | 0 | 0
| + | Used for heat pumps |  |  | B_101322 | 0 | [63 empty] | 0
| + | Used for electric boilers |  |  | B_101323 | 0 | [63 empty] | 0
+ | Patent fuel plants |  |  |  | B_101010 | 0 | 0 | 0 | 0 | 0 | 0 | 0 | 0 | 0 | 0 | 0 | 0 | 0 | 0 | 0 | [23 empty] | 0 |  | 0 | 0 | 0 | 0 | 0 | [9 empty] | 0 | 0 | 0 | 0 |  | 0 | 0
+ | BKB / PB Plants |  |  |  | B_101011 | 2399.1115 | 2399.1115 | 0 | 0 | 0 | 0 | 2399.1115 | 0 | 0 | 0 | 0 | 0 | 0 | 0 | 0 | [23 empty] | 0 |  | 0 | 0 | 0 | 0 | 0 | [5 empty] | 0 | 0 |  | 0 | 0 | 0 | 0 | 0 |  | 0 | 0 | 0
+ | Coal Liquefaction Plants |  |  |  | B_101012 | 0 | 0 | 0 | 0 | 0 | 0 | 0 | 0 | 0 | 0 | 0 | 0 | 0 | 0 | 0 | [23 empty] | 0 |  | 0 | 0 | 0 | 0
+ | For Blended Natural Gas |  |  |  | B_101013 | 0 | [37 empty] | 0 |  | 0 | 0 | 0 | 0 | 0 | [7 empty] | 0 |  | 0 | 0 | 0
+ | Charcoal production plants (transformation) |  |  |  | B_101015 | 0 | [43 empty] | 0 | [5 empty] | 0 |  |  |  | 0 | 0 | 0 | 0
+ | Gas-to-Liquids (GTL) Plants (transformation) |  |  |  | B_101016 | 0 | [37 empty] | 0 | 0
+ | Non-specified Transformation Input |  |  |  | B_101020 | 0 | 0 | 0 | 0 | 0 | 0 | 0 | 0 | 0 | 0 | 0 | 0 | 0 | 0 | 0 | [23 empty] | 0 | 0 | 0 | 0 | 0 | 0 | 0 |  |  |  | 0 |  | 0 | 0 | 0 | 0 | 0 | 0 | 0 | 0 | 0 | 0 | 0 | 0
Transformation output |  |  |  |  | B_101100 | 177543.2072 | 7356.788 | [5 empty] | 0 | 4609.1048 | 0 | 0 | 2747.6832 |  | 0 |  | 109363.9534 | [5 empty] | 3889.1516 |  | 2926.6982 | 24425.5995 |  |  | 4693.2024 | 3.0572 | 8372.6951 | 46801.4713 | 9320.7223 | 34.0594 | 2234.3317 | 3517.4119 | 1426.8654 | 114.861 | 1603.8741 | 4406.659 |  | 1245.1753 | 2783.2235 | 0 | 378.2602 | 0 | [6 empty] | 0 | [11 empty] | 11213.4088 | 45202.4219
+ | Conventional Thermal Power Stations |  |  |  | B_101101 | 41799.8233 | [62 empty] | 8199.4841 | 33600.3392
| + | Main Activity Producer Conventional Thermal Power Stations |  |  | B_101121 | 37885.8078 | [62 empty] | 8199.4841 | 29686.3237
|  | + | El. Gen. Main activity electricity only - Geothermal |  | 15_107038 | 1.6242 | [63 empty] | 1.6242
|  | + | El. Gen. Main activity electricity only - Combustible Fuels |  | 15_107048 | 23488.5593 | [63 empty] | 23488.5593
|  | + | El. Gen. Main activity electricity only - Other Sources |  | 15_107054 | 44.1865 | [63 empty] | 44.1865
|  | + | El. Gen. Main activity electricity only - Solar Thermal |  | 14_1070422 | 0 | [63 empty] | 0
|  | + | El. Gen. Main activity CHP plants - Geothermal |  | 15_107039 | 0 | [63 empty] | 0
|  | + | El. Gen. Main activity CHP plants - Combustible Fuels |  | 15_107049 | 6136.9781 | [63 empty] | 6136.9781
|  | + | El. Gen. Main activity CHP plants - Other Sources |  | 15_107055 | 14.9518 | [63 empty] | 14.9518
|  | + | El. Gen. Main activity CHP plants - Solar Thermal |  | 14_1070423 | 0 | [63 empty] | 0
|  | + | Heat Prod. Main activity CHP plants - Geothermal |  | 15_107064 | 0 | [62 empty] | 0
|  | + | Heat Prod. Main activity CHP plants - Combustible Fuels |  | 15_107072 | 8159.8357 | [62 empty] | 8159.8357
|  | + | Heat Prod. Main activity CHP plants - Heat Pumps |  | 15_107076 | 0 | [62 empty] | 0
|  | + | Heat Prod. Main activity CHP plants - Electric Boilers |  | 15_107080 | 0 | [62 empty] | 0
|  | + | Heat Prod. Main activity CHP plants - Other Sources |  | 15_107086 | 39.6484 | [62 empty] | 39.6484
|  | + | Heat Prod. Main activity CHP plants - Solar Thermal |  | 14_1070681 | 0 | [62 empty] | 0
| + | Autoproducer Conventional Thermal Power Stations |  |  | B_101122 | 3914.0155 | [62 empty] | 0 | 3914.0155
|  | + | El. Gen. Autoproducer electricity only - Geothermal |  | 15_107040 | 0 | [63 empty] | 0
|  | + | El. Gen. Autoproducer electricity only - Combustible Fuels |  | 15_107050 | 1404.1273 | [63 empty] | 1404.1273
|  | + | El. Gen. Autoproducer electricity only - Heat from Chemical Sources |  | 15_107052 | 0 | [63 empty] | 0
|  | + | El. Gen. Autoproducer electricity only - Other Sources |  | 15_107056 | 70.4118 | [63 empty] | 70.4118
|  | + | El. Gen. Autoproducer electricity only - Solar Thermal |  | 14_1070432 | 0 | [63 empty] | 0
|  | + | El. Gen. Autoproducer CHP plants - Geothermal |  | 15_107041 | 0 | [63 empty] | 0
|  | + | El. Gen. Autoproducer CHP plants - Combustible Fuels |  | 15_107051 | 2387.3603 | [63 empty] | 2387.3603
|  | + | El. Gen. Autoproducer CHP plants - Heat from Chemical Sources |  | 15_107053 | 0 | [63 empty] | 0
|  | + | El. Gen. Autoproducer CHP plants - Other Sources |  | 15_107057 | 52.1162 | [63 empty] | 52.1162
|  | + | El. Gen. Autoproducer CHP plants - Solar Thermal |  | 14_1070433 | 0 | [63 empty] | 0
|  | + | Heat Prod. Autoproducer CHP plants - Geothermal |  | 15_107066 | 0 | [62 empty] | 0
|  | + | Heat Prod. Autoproducer CHP plants - Combustible Fuels |  | 15_107074 | 0 | [62 empty] | 0
|  | + | Heat Prod. Autoproducer CHP plants - Heat Pumps |  | 15_107078 | 0 | [62 empty] | 0
|  | + | Heat Prod. Autoproducer CHP plants - Electric Boilers |  | 15_107082 | 0 | [62 empty] | 0
|  | + | Heat Prod. Autoproducer CHP plants - Heat from Chemical Sources |  | 15_107084 | 0 | [62 empty] | 0
|  | + | Heat Prod. Autoproducer CHP plants - Other Sources |  | 15_107088 | 0 | [62 empty] | 0
|  | + | Heat Prod. Autoproducer CHP plants - Solar Thermal |  | 14_1070701 | 0 | [62 empty] | 0
+ | Nuclear power stations |  |  |  | B_101102 | 11602.0589 | [62 empty] | 0 | 11602.0589
| + | El. Gen. Main Activity electricity only - Nuclear |  |  | 15_107030 | 11602.0589 | [63 empty] | 11602.0589
| + | El. Gen. Main Activity CHP plants - Nuclear |  |  | 15_107031 | 0 | [63 empty] | 0
| + | El. Gen. Autoproducer electricity only - Nuclear |  |  | 15_107032 | 0 | [63 empty] | 0
| + | El. Gen. Autoproducer CHP plants - Nuclear |  |  | 15_107033 | 0 | [63 empty] | 0
| + | Heat Prod. Main Activity CHP plants - Nuclear |  |  | 15_107060 | 0 | [62 empty] | 0
| + | Heat Prod. Autoproducer CHP plants - Nuclear |  |  | 15_107062 | 0 | [62 empty] | 0
+ | Coke-ovens |  |  |  | B_101104 | 5854.2801 | 4609.1048 | [6 empty] | 4609.1048 |  | 0 | [27 empty] | 1245.1753 |  | 1245.1753
+ | Blast-furnaces |  |  |  | B_101106 | 3161.4837 | [37 empty] | 3161.4837 |  |  | 2783.2235 |  | 378.2602
+ | Gas works |  |  |  | B_101107 | 0 | 0 | [7 empty] | 0 | [28 empty] | 0 |  |  |  | 0
+ | Refineries |  |  |  | B_101108 | 109363.9534 | [14 empty] | 109363.9534 | [5 empty] | 3889.1516 |  | 2926.6982 | 24425.5995 |  |  | 4693.2024 | 3.0572 | 8372.6951 | 46801.4713 | 9320.7223 | 34.0594 | 2234.3317 | 3517.4119 | 1426.8654 | 114.861 | 1603.8741
+ | Patent Fuel Plants |  |  |  | B_101110 | 0 | 0 | [5 empty] | 0
+ | BKB / PB Plants |  |  |  | B_101111 | 2747.6832 | 2747.6832 | [9 empty] | 2747.6832 |  | 0
+ | Charcoal production plants |  |  |  | B_101115 | 0 | [43 empty] | 0 | [6 empty] | 0
+ | District Heating Plants |  |  |  | B_101109 | 3013.9247 | [62 empty] | 3013.9247
| + | Heat Prod. Main activity heat only plants - Nuclear |  |  | 15_107061 | 0 | [62 empty] | 0
| + | Heat Prod. Main activity heat only plants - Geothermal |  |  | 15_107065 | 5.4696 | [62 empty] | 5.4696
| + | Heat Prod. Main activity heat only plants - Combustible Fuels |  |  | 15_107073 | 2974.0852 | [62 empty] | 2974.0852
| + | Heat Prod. Main activity heat only plants - Heat Pumps |  |  | 15_107077 | 0 | [62 empty] | 0
| + | Heat Prod. Main activity heat only plants - Electric Boilers |  |  | 15_107081 | 0 | [62 empty] | 0
| + | Heat Prod. Main activity heat only plants - Other Sources |  |  | 15_107087 | 34.3699 | [62 empty] | 34.3699
| + | Heat Prod. Main activity heat only plants - Solar Thermal |  |  | 14_1070691 | 0 | [62 empty] | 0
| + | Heat Prod. Autoproducer heat only plants - Nuclear |  |  | 15_107063 | 0 | [62 empty] | 0
| + | Heat Prod. Autoproducer heat only plants - Geothermal |  |  | 15_107067 | 0 | [62 empty] | 0
| + | Heat Prod. Autoproducer heat only plants - Combustible Fuels |  |  | 15_107075 | 0 | [62 empty] | 0
| + | Heat Prod. Autoproducer heat only plants - Heat Pumps |  |  | 15_107079 | 0 | [62 empty] | 0
| + | Heat Prod. Autoproducer heat only plants - Electric Boilers |  |  | 15_107083 | 0 | [62 empty] | 0
| + | Heat Prod. Autoproducer heat only plants - Heat from Chemical Sources |  |  | 15_107085 | 0 | [62 empty] | 0
| + | Heat Prod. Autoproducer heat only plants - Other Sources |  |  | 15_107089 | 0 | [62 empty] | 0
| + | Heat Prod. Autoproducer heat only plants - Solar Thermal |  |  | 14_1070711 | 0 | [62 empty] | 0
Exchanges and transfers, returns |  |  |  |  | B_101200 | 34.7282 | [14 empty] | 34.7282 | 0 | 0 | 9979.4115 |  |  | -101.3901 | 0 | -311.1445 | -1934.4129 | 0 | 0 | -40.8904 | -3.0572 | -2190.1213 | -1422.0168 | -1884.9718 | 48.4857 | -1219.5471 | -295.3568 | 21.7589 | 0 | -611.9948 | [6 empty] | -5525.461 | -1636.381 | -3323.0391 | 0 |  | -566.0648 |  |  |  |  | 0 | 0 | 0 | [7 empty] | 5525.461
+ | Interproduct tranfers |  |  |  | B_101210 | -24.3623 | [14 empty] | -24.3623 | [8 empty] | -1934.4129 |  |  | -40.8904 |  | 1608.9615 | -109.6303 | 170.0583 | 54.6957 | -30.9544 |  | 26.2492 | 5.183 | 226.3781 | [6 empty] | -5525.461 | -1636.381 | -3323.0391 | 0 |  | -566.0648 | [14 empty] | 5525.461
+ | Products transferred |  |  |  | B_101220 | 156.0141 | [14 empty] | 156.0141 |  |  | 4770.9468 | [9 empty] | -3.0572 |  | -1152.5748 | -1141.6834 |  | -1188.5688 | -295.3568 | -4.4903 | -5.183 | -823.9945
+ | Petrochemical industry (Returns from petrochem. Industry) |  |  |  | B_101230 | -96.8998 | [14 empty] | -96.8998 | 0 | 0 | 5208.4647 |  |  | -101.3901 | 0 | -311.1445 | 0 | 0 | 0 | 0 | 0 | -3799.0828 | -159.8118 | -913.3467 | -6.1861 | 0 | 0 | 0 | 0 | -14.3785 | [6 empty] | 0 | [9 empty] | 0 | 0 | 0
Consumption of the energy branch |  |  |  |  | B_101300 | 13488.8698 | 255.589 | 0 | 0 | 1.3137 | 0 | 187.4701 | 0 | 55.8183 | 0 | 0 | 10.9869 | 0 | 0 | 0 | 6569.4086 | [5 empty] | 3855.6893 |  | 304.5524 | [6 empty] | 150.5923 | 1184.6756 |  |  |  | 462.8595 |  | 611.0395 | 1372.0741 | 824.926 | 293.8282 | 253.32 | 0 | 0 | 395.0033 |  |  |  | 0 |  | 7.3326 | 0 | 387.6708 | 0 | 0 | 0 | 0 | 0 | 0 | 8.288 | 8.288 | 0 |  | 122.3846 | 4766.1221
+ | Own Use in Electricity, CHP and Heat Plants |  |  |  | B_101301 | 3187.2791 | 0 | 0 | 0 | 0 | 0 | 0 | 0 | 0 | 0 | 0 | 0 | 0 | 0 | 0 | [23 empty] | 0 | 0 | 0 | 0 | 0 | 0 | 0 |  |  |  | 0 |  | 0 | 0 | 0 | 0 | 0 | 0 | 0 | 0 | 0 | 0 | 0 | 0 |  | 0 | 3187.2791
+ | Pumped storage power stations balance (Pumping stations) |  |  |  | B_101302 | 168.1953 | [63 empty] | 168.1953
| + | Used for pumped storage |  |  | 17_107302 | 654.0795 | [63 empty] | 654.0795
| - | Production in pumped storage power station |  |  | 17_107301 | 485.9081 | [63 empty] | 485.9081
|  | + | El. Gen. Main Activity electricity only - Pumped Hydro |  | 15_107036 | 485.9081 | [63 empty] | 485.9081
|  | + | El. Gen. Autoproducer electricity only - Pumped Hydro |  | 15_107037 | 0 | [63 empty] | 0
+ | Oil and Natural Gas extraction plants |  |  |  | B_101305 | 237.58 | [37 empty] | 189.4764 | 189.4764 | [23 empty] | 0.57323 | 47.5542
+ | Oil refineries (Petroleum Refineries) |  |  |  | B_101307 | 8112.8308 | 55.8183 | 0 | 0 | 0 | 0 | 0 | 0 | 55.8183 | 0 | 0 | 0 | 0 | 0 | 0 | 6556.5109 | [5 empty] | 3855.6893 |  | 304.5524 | [6 empty] | 143.427 | 1178.9433 |  |  |  | 462.8595 |  | 611.0395 | 711.8563 | 635.4495 | 76.4068 | 0 | 0 | 0 | 7.3326 |  |  |  | 0 |  | 7.3326 | 0 | 0 | 0 | 0 | 0 | 0 | 0 | 0 | 8.288 | 8.288 | 0 |  | 79.3924 | 693.6324
+ | Nuclear industry |  |  |  | B_101308 | 0 | [62 empty] | 0 | 0
+ | Coal Mines |  |  |  | B_101310 | 269.5615 | 8.479 | 0 | 0 | 1.3137 | 0 | 0 | 0 | 0 | 0 | 0 | 7.1654 | 0 | 0 | 0 | 8.1208 | [14 empty] | 7.1654 | 0.95538 | [6 empty] | 6.0906 | 0 | 6.0906 | 0 | 0 | 0 | 0 |  |  |  | 0 |  | 0 | 0 | 0 | 0 | 0 | 0 | 0 | 0 | 0 | 0 | 0 | 0 |  | 9.9838 | 236.8874
+ | Patent fuel plants |  |  |  | B_101311 | 0 | 0 | 0 | 0 | 0 | 0 | 0 | 0 | 0 | 0 | 0 | 0 | 0 | 0 | 0 | [23 empty] | 0 |  | 0 | 0 | 0 | 0 | 0 |  |  |  | 0 |  | 0 | 0 | 0 | 0 | 0 | 0 | 0 | 0 | 0 | 0 | 0 | 0 |  | 0 | 0
+ | Coke Ovens |  |  |  | B_101312 | 488.822 | 0 | 0 | 0 | 0 | 0 | 0 | 0 | 0 | 0 | 0 | 0 | 0 | 0 | 0 | [23 empty] | 464.6747 | 0 | 211.3547 | 253.32 | 0 | 0 | 0 |  |  |  | 0 |  | 0 | 0 | 0 | 0 | 0 | 0 | 0 | 0 | 0 | 0 | 0 | 0 |  | 0 | 24.1712
+ | BKB / PB Plants |  |  |  | B_101313 | 632.1534 | 191.2917 | 0 | 0 | 0 | 0 | 187.4701 | 0 | 0 | 0 | 0 | 3.8215 | 0 | 0 | 0 | [23 empty] | 0 |  | 0 | 0 | 0 | 0 | 0 |  |  |  | 0 |  | 0 | 0 | 0 | 0 | 0 | 0 | 0 | 0 | 0 | 0 | 0 | 0 |  | 32.4353 | 408.4265
+ | Gas works |  |  |  | B_101314 | 0 | 0 | 0 | 0 | 0 | 0 | 0 | 0 | 0 | 0 | 0 | 0 | 0 | 0 | 0 | [23 empty] | 0 | 0 | 0 | 0 | 0 | 0 | 0 |  |  |  | 0 |  | 0 | 0 | 0 | 0 | 0 | 0 | 0 | 0 | 0 | 0 | 0 | 0 |  | 0 | 0
+ | Blast Furnaces |  |  |  | B_101315 | 0 | [43 empty] | 0 |  |  |  | 0 | [9 empty] | 0 |  |  |  |  | 0 | 0
+ | Coal Liquefaction Plants |  |  |  | B_101316 | 0 | 0 | 0 | 0 | 0 | 0 | 0 | 0 | 0 | 0 | 0 | 0 | 0 | 0 | 0 | [23 empty] | 0 |  | 0 | 0 | 0 | 0 | [19 empty] | 0 | 0
+ | Liquefaction (LNG) / regasification plants |  |  |  | B_101317 | 0 | [37 empty] | 0 | 0 | [23 empty] | 0 | 0
+ | Gasification plants for biogas |  |  |  | B_101318 | 387.6708 | [43 empty] | 387.6708 |  |  |  | 0 |  | 0 | 0 | 387.6708 | 0 | 0 | 0 | 0 | 0 | 0 | 0 | 0 | 0 |  | 0 | 0
+ | Gas-to-Liquids (GTL) Plants (Energy) |  |  |  | B_101319 | 0 | [37 empty] | 0 | 0 | [23 empty] | 0 | 0
+ | Non-specified (Energy) |  |  |  | B_101320 | 4.7769 | 0 | 0 | 0 | 0 | 0 | 0 | 0 | 0 | 0 | 0 | 0 | 0 | 0 | 0 | 4.7769 | [15 empty] | 4.7769 | [6 empty] | 0 | 0 | 0 | 0 | 0 | 0 | 0 |  |  |  | 0 |  | 0 | 0 | 0 | 0 | 0 | 0 | 0 | 0 | 0 | 0 | 0 | 0 |  | 0 | 0
+ | Charcoal production plants (Energy) |  |  |  | B_101321 | 0 | [43 empty] | 0 |  |  |  | 0 |  | 0 | 0 | 0 | 0 | 0 | 0 | 0 | 0 | 0 | 0 | 0 | 0 |  | 0 | 0
Distribution losses |  |  |  |  | B_101400 | 3472.3178 | 0 | 0 | 0 | 0 | 0 | 0 | 0 | 0 | 0 | 0 | 0 | 0 | 0 | 0 | [23 empty] | 426.3638 | 0 | 0 | 322.7525 | 0 | 103.6113 | 24.0996 |  |  |  | 0 |  | 0 | 0 | 24.0996 | 0 | 0 | 0 | 0 | 0 | 0 | 0 | 0 | 0 |  | 871.9786 | 2149.8758
Available for Final Consumption |  |  |  |  | B_101500 | 230850.793 | 8869.5901 | 258.0252 | 0 | 2676.6027 | 0 | 1028.1122 | 35.6836 | 3028.2077 | 0 | 0 | 1842.9349 | 0 | 0 | 0 | 102044.282 | 170.2971 | 0 | 0 | 0 |  | 340.6659 | 0 | 2883.8015 | 20220.8608 | 15.5966 | 0 | 8720.9086 | 11.2496 | 11957.3899 | 49703.8789 | 4096.6848 | 100.0764 | 912.9168 | 2653.6496 | 197.3106 | 125.203 | -66.1842 | 55000.9076 | 53028.9959 | 634.8524 | 1201.8487 | 0 | 135.2107 | 10973.727 | 0 | 0 | 0 | 453.9983 | 0 | 6885.0196 | 0 | 590.7853 | 83.0467 | 573.469 | 2156.7068 | 0 | 184.8667 | 45.8345 | 992.3569 | 909.3102 | 83.0467 | 0 | 10213.3372 | 42756.5921
Final non-energy consumption |  |  |  |  | B_101600 | 21173.832 | 350.363 | 12.7783 | 0 | 0 | 0 | 6.5444 | 0 | 49.6799 | 0 | 0 | 281.3605 | 0 | 0 | 0 | 18885.975 | 0 | 0 |  |  |  | 31.4321 | 0 | 966.3944 | 0 | 0 | 0 | 0 | 7.1654 | 11808.159 | 445.6626 | 1719.2366 | 125.8718 | 869.9484 | 2677.8924 | 74.2572 | 114.861 | 45.0941 | 1937.494 | 1937.494 | 0 | 0 | 0 | 0 | 0 | [9 empty] | 0 | 0 | 0
+ | Non-Energy Use in Transformation sector |  |  |  | B_101603 | 0 | [14 empty] | 0 | 0 | 0 |  |  |  | 0 | 0 | 0 | 0 | 0 | 0 | 0 | 0 | 0 | 0 | 0 | 0 | 0 | 0 | 0 | 0 | 0 | [6 empty] | 0 | [9 empty] | 0 | 0 | 0
+ | Non-Energy Use in Energy sector |  |  |  | B_101604 | 0 | [14 empty] | 0 | 0 | 0 |  |  |  | 0 | 0 | 0 | 0 | 0 | 0 | 0 | 0 | 0 | 0 | 0 | 0 | 0 | 0 | 0 | 0 | 0 | [6 empty] | 0 | [9 empty] | 0 | 0 | 0
+ | Non-Energy Use in Industry sector |  |  |  | B_101605 | 20511.8468 | [14 empty] | 18574.3527 | 0 | 0 |  |  |  | 31.4321 | 0 | 966.3944 | 0 | 0 | 0 | 0 | 7.1654 | 11808.159 | 445.6626 | 1719.2366 | 125.8718 | 558.3262 | 2677.8924 | 74.2572 | 114.861 | 45.0941 | 1937.494 | 1937.494 |  |  |  |  | 0 | [9 empty] | 0 | 0 | 0
|  | of which Non-Energy Use in Chemical/Petrochemical Industry |  |  | B_101601 | 17000.2627 | 12.7783 | 12.7783 | 0 | 0 | 0 | 0 | 0 | 0 | 0 | 0 | 0 | 0 | 0 | 0 | 15049.9904 | [5 empty] | 31.4321 |  | 966.3944 | [5 empty] | 11808.159 | 445.6626 | 1704.4043 | 19.6092 |  |  | 29.2586 |  | 45.0941 | 1937.494 | 1937.494 | 0 | 0 | 0 | 0
+ | Non-Energy Use in Transport sector |  |  |  | B_101606 | 300.6353 | 0 | 0 | 0 | 0 | 0 | 0 | 0 | 0 | 0 | 0 | 0 | 0 | 0 | 0 | 300.6353 | 0 | 0 |  |  |  | 0 | 0 | 0 | 0 | 0 | 0 | 0 | 0 | 0 | 0 | 0 | 0 | 300.6353 | 0 | 0 | 0 | 0 | 0 | 0 | 0 | 0 | 0 | 0 | 0 | [9 empty] | 0 | 0 | 0
+ | Non-Energy Use in Other sectors |  |  |  | B_101607 | 10.9869 | 0 | 0 | 0 | 0 | 0 | 0 | 0 | 0 | 0 | 0 | 0 | 0 | 0 | 0 | 10.9869 | 0 | 0 |  |  |  | 0 | 0 | 0 | 0 | 0 | 0 | 0 | 0 | 0 | 0 | 0 | 0 | 10.9869 | 0 | 0 | 0 | 0 | 0 | 0 | 0 | 0 | 0 | 0 | 0 | [9 empty] | 0 | 0 | 0
+ | Non-Energy Use in Industry, Transformation and Energy Sectors |  |  |  | B_101608 | 350.363 | 350.363 | 12.7783 | 0 | 0 | 0 | 6.5444 | 0 | 49.6799 | 0 | 0 | 281.3605 | 0 | 0 | 0 | [23 empty] | 0 |  | 0 | 0 | 0 | 0
Final energy consumption |  |  |  |  | B_101700 | 205791.0337 | 7218.3529 | 244.1005 | 0 | 2500.9793 | 0 | 94.7979 | 34.9909 | 2630.0038 | 0 | 0 | 1713.4805 | 0 | 0 | 0 | 82875.0836 | [5 empty] | 334.5753 |  | 2005.374 | 20064.8467 | 15.5966 |  | 8876.2778 | 4.0843 |  | 49454.9298 | 1831.8286 |  |  |  | 193.5607 |  | 94.0097 | 50761.6079 | 48910.9821 | 513.5664 | 1201.8487 | 0 | 135.2107 | 10973.727 |  |  |  | 453.9983 |  | 6885.0196 | 0 | 590.7853 | 83.0467 | 573.469 | 2156.7068 | 0 | 184.8667 | 45.8345 | 992.3569 | 909.3102 | 83.0467 |  | 10213.3372 | 42756.5683
+ | Industry |  |  |  | B_101800 | 53702.613 | 6449.7229 | 149.016 | 0 | 2412.6541 | 0 | 94.7979 | 0 | 2623.8655 | 0 | 0 | 1169.3895 | 0 | 0 | 0 | 4427.5103 | [5 empty] | 334.5753 |  | 225.375 | [6 empty] | 1752.9378 | 1827.0517 |  |  |  | 193.5607 |  | 94.0097 | 19247.9698 | 17397.344 | 513.5664 | 1201.8487 | 0 | 135.2107 | 1608.7465 |  |  |  | 0 |  | 1473.5598 | 0 | 35.8508 | 62.5537 | 0 | 0 | 0 | 36.7823 | 0 | 971.864 | 909.3102 | 62.5537 |  | 3626.1106 | 17370.6888
| + | Iron & steel industry |  |  | B_101805 | 10218.3051 | 4244.6021 | 148.2994 | 0 | 1608.2211 | 0 | 0 | 0 | 2485.6931 | 0 | 0 | 2.3885 | 0 | 0 | 0 | 343.1499 | [7 empty] | 47.2676 | [6 empty] | 23.5741 | 264.0441 |  |  |  | 8.2402 |  |  | 3668.243 | 1825.5231 | 505.6845 | 1201.8487 | 0 | 135.2107 | 0.28662 |  |  |  | 0 |  | 0 | 0 | 0 | 0 | 0 | 0 | 0 | 0.28662 | 0 | 0 | 0 | 0 |  | 36.5673 | 1925.4562
| + | Chemical and Petrochemical industry |  |  | B_101815 | 12623.8177 | 261.3929 | 0 | 0 | 93.5559 | 0 | 62.291 | 0 | 0 | 0 | 0 | 105.5699 | 0 | 0 | 0 | 1467.9946 | [5 empty] | 282.8652 | [8 empty] | 49.1784 | 1135.9511 | [6 empty] | 4809.3293 | 4809.3293 | 0 | 0 | 0 | 0 | 38.4064 |  |  |  | 0 |  | 24.7922 | 0 | 0.095538 | 0 | 0 | 0 | 0 | 13.5187 | 0 | 70.0774 | 70.0774 | 0 |  | 2119.0886 | 3857.5284
| + | Non-ferrous metal industry |  |  | B_101810 | 1777.0851 | 24.9355 | 0 | 0 | 9.8882 | 0 | 0 | 0 | 8.8373 | 0 | 0 | 6.21 | 0 | 0 | 0 | 123.6028 | [7 empty] | 4.3948 | [6 empty] | 31.7665 | 22.9292 |  |  |  | 64.5123 |  |  | 650.1624 | 650.1624 | 0 | 0 | 0 | 0 | 0.16719 |  |  |  | 0 |  | 0 | 0 | 0.16719 | 0 | 0 | 0 | 0 | 0 | 0 | 7.1176 | 7.1176 | 0 |  | 18.3672 | 952.7085
| + | Non-metallic Minerals (Glass, pottery & building mat. Industry) |  |  | B_101820 | 6283.534 | 1250.1194 | 0 | 0 | 332.0436 | 0 | 0.42992 | 0 | 86.4622 | 0 | 0 | 831.1837 | 0 | 0 | 0 | 783.0085 | [7 empty] | 39.5768 | [6 empty] | 320.6745 | 224.5151 |  |  |  | 114.7893 |  | 83.4528 | 2278.9481 | 2278.9481 | 0 | 0 | 0 | 0 | 168.5774 |  |  |  | 0 |  | 116.103 | 0 | 0.38215 | 49.1545 | 0 | 0 | 0 | 2.9378 | 0 | 788.7886 | 739.6341 | 49.1545 |  | 14.283 | 999.8328
| + | Transport Equipment |  |  | B_101846 | 2557.6813 | 14.283 | 0 | 0 | 0 | 0 | 0 | 0 | 14.283 | 0 | 0 | 0 | 0 | 0 | 0 | 63.748 | [7 empty] | 5.4935 | [6 empty] | 56.3437 | 1.9108 | [6 empty] | 766.767 | 758.8851 | 7.8819 | 0 | 0 | 0 | 3.4155 |  |  |  | 0 |  | 2.5079 | 0 | 0.047769 | 0 | 0 | 0 | 0 | 0.85985 | 0 | 0 | 0 | 0 |  | 347.1147 | 1362.3292
| + | Machinery |  |  | B_101847 | 5162.9646 | 19.872 | 0 | 0 | 0.66877 | 0 | 0 | 0 | 16.3371 | 0 | 0 | 2.8662 | 0 | 0 | 0 | 689.2615 | [7 empty] | 64.8705 | [6 empty] | 617.7749 | 2.8662 |  |  |  | 3.7499 |  |  | 1631.5802 | 1631.5802 | 0 | 0 | 0 | 0 | 32.5547 |  |  |  | 0 |  | 27.1807 | 0 | 1.0032 | 0 | 0 | 0 | 0 | 4.3709 | 0 | 0.023885 | 0.023885 | 0 |  | 277.0612 | 2512.6349
| + | Mining and Quarrying |  |  | B_101825 | 436.3953 | 49.9666 | 0 | 0 | 1.3137 | 0 | 0 | 0 | 1.3614 | 0 | 0 | 47.2915 | 0 | 0 | 0 | 46.0973 | [7 empty] | 7.6908 | [6 empty] | 25.6043 | 1.9108 |  |  |  | 2.2452 |  | 8.6223 | 142.6388 | 142.6388 | 0 | 0 | 0 | 0 | 15.7161 |  |  |  | 0 |  | 12.8738 | 0 | 0 | 0 | 0 | 0 | 0 | 2.8423 | 0 | 0 | 0 | 0 |  | 1.3137 | 180.663
| + | Food and Tabasco |  |  | B_101830 | 4716.0361 | 194.7072 | 0.71654 | 0 | 78.3892 | 0 | 32.1009 | 0 | 10.8914 | 0 | 0 | 72.6092 | 0 | 0 | 0 | 452.3502 | [7 empty] | 13.1843 | [6 empty] | 335.0053 | 104.1368 | [6 empty] | 2294.9269 | 2294.9269 | 0 | 0 | 0 | 0 | 72.633 |  |  |  | 0 |  | 43.0878 | 0 | 11.0824 | 7.858 | 0 | 0 | 0 | 10.6048 | 0 | 9.3389 | 1.4808 | 7.858 |  | 158.8086 | 1533.2712
| + | Paper, Pulp and Print |  |  | B_101840 | 5894.9317 | 368.8975 | 0 | 0 | 276.703 | 0 | 0 | 0 | 0 | 0 | 0 | 92.1945 | 0 | 0 | 0 | 115.0521 | [7 empty] | 9.8882 | [6 empty] | 71.7254 | 32.483 | [5 empty] | 0.95538 | 2074.6632 | 2074.6632 | 0 | 0 | 0 | 0 | 800.8264 |  |  |  | 0 |  | 775.6043 | 0 | 19.6809 | 5.5412 | 0 | 0 | 0 | 0 | 0 | 96.3266 | 90.7853 | 5.5412 |  | 379.3112 | 2059.8548
| + | Wood and Wood Products |  |  | B_101851 | 1002.6512 | 1.4331 | 0 | 0 | 0 | 0 | 0 | 0 | 0 | 0 | 0 | 1.4331 | 0 | 0 | 0 | 42.8251 | [7 empty] | 2.1974 | [6 empty] | 21.52 | 19.1077 | [6 empty] | 122.6713 | 122.6713 | 0 | 0 | 0 | 0 | 358.0061 |  |  |  | 0 |  | 357.409 | 0 | 0 | 0 | 0 | 0 | 0 | 0.59711 | 0 | 0 | 0 | 0 |  | 93.0066 | 384.6852
| + | Construction |  |  | B_101852 | 0 | 0 | 0 | 0 | 0 | 0 | 0 | 0 | 0 | 0 | 0 | 0 | 0 | 0 | 0 | [23 empty] | 0 | 0 | 0 | 0 | 0 | 0 | 0 |  |  |  | 0 |  | 0 | 0 | 0 | 0 | 0 | 0 | 0 | 0 | 0 | 0 | 0 | 0 |  | 0 | 0
| + | Textile and Leather |  |  | B_101835 | 503.3677 | 11.8706 | 0 | 0 | 11.8706 | 0 | 0 | 0 | 0 | 0 | 0 | 0 | 0 | 0 | 0 | 46.5749 | [7 empty] | 1.0987 | [6 empty] | 36.8778 | 8.5985 | [6 empty] | 231.3461 | 231.3461 | 0 | 0 | 0 | 0 | 2.6034 |  |  |  | 0 |  | 1.9108 | 0 | 0.69265 | 0 | 0 | 0 | 0 | 0 | 0 | 0 | 0 | 0 |  | 12.1095 | 198.887
| + | Non-specified (Industry) |  |  | B_101853 | 2525.8192 | 7.6431 | 0 | 0 | 0 | 0 | 0 | 0 | 0 | 0 | 0 | 7.6431 | 0 | 0 | 0 | 253.8454 | [5 empty] | 51.7101 |  | 29.6885 | [6 empty] | 162.8929 | 8.5985 | [5 empty] | 0.95538 | 576.6695 | 576.6695 | 0 | 0 | 0 | 0 | 115.5536 |  |  |  | 0 |  | 112.0904 | 0 | 2.699 | 0 | 0 | 0 | 0 | 0.76431 | 0 | 0.19108 | 0.19108 | 0 |  | 169.079 | 1402.8375
+ | Transport |  |  |  | B_101900 | 60596.3027 | 0 | 0 | 0 | 0 | 0 | 0 | 0 | 0 | 0 | 0 | 0 | 0 | 0 | 0 | 56487.5084 | [7 empty] | 635.4734 | 19720.5981 | 15.5966 |  | 8876.2778 |  |  | 27239.5624 | [7 empty] | 469.571 | 469.571 | 0 | 0 | 0 | 0 | 2638.9844 |  |  |  | 0 |  | 0 | 0 | 1.2898 | 0 | 573.469 | 2012.1095 | 0 | 52.1162 | 0 | 0 | 0 | 0 |  |  | 1000.2627
| + | Rail |  |  | B_101910 | 1361.0872 | 0 | 0 | 0 | 0 | 0 | 0 | 0 | 0 | 0 | 0 | 0 | 0 | 0 | 0 | 343.1977 | [14 empty] | 343.1977 | [7 empty] | 0 |  | 0 | 0 | 0 | 0 | 22.1888 |  |  |  | 0 |  | 0 | 0 | 0 | 0 | 0 | 22.1888 | 0 | 0 | 0 | 0 | 0 | 0 |  |  | 995.7008
| + | Road |  |  | B_101920 | 49668.3864 | [14 empty] | 46900.6162 | [7 empty] | 569.5042 | 19720.5981 | [5 empty] | 26610.514 | [7 empty] | 146.4125 | 146.4125 |  |  |  |  | 2616.7956 |  |  |  | 0 |  | 0 | 0 | 1.2898 | 0 | 573.469 | 1989.9207 | 0 | 52.1162 | 0 | 0 | 0 | 0 |  |  | 4.562
| + | International aviation |  |  | B_101931 | 8050.3009 | [14 empty] | 8050.3009 | [11 empty] | 8050.3009
| + | Domestic aviation |  |  | B_101932 | 841.5735 | [14 empty] | 841.5735 | [9 empty] | 15.5966 |  | 825.9769
| + | Domestic Navigation |  |  | B_101940 | 285.8269 | 0 | 0 | 0 | 0 | 0 | 0 | 0 | 0 | 0 | 0 | 0 | 0 | 0 | 0 | 285.8269 | [14 empty] | 285.8269 | [7 empty] | 0 |  | 0 | 0 | 0 | 0 | 0 |  |  |  | 0 |  | 0 | 0 | 0 | 0 | 0 | 0 | 0 | 0 | 0 | 0 | 0 | 0
| + | Pipeline transport |  |  | B_101945 | 323.1585 | [37 empty] | 323.1585 | 323.1585 | [24 empty] | 0
| + | Non-specified (Transport) |  |  | B_101950 | 65.9692 | 0 | 0 | 0 | 0 | 0 | 0 | 0 | 0 | 0 | 0 | 0 | 0 | 0 | 0 | 65.9692 | [7 empty] | 65.9692 | [14 empty] | 0 | 0 | 0 | 0 | 0 | 0 | 0 |  |  |  | 0 |  | 0 | 0 | 0 | 0 | 0 | 0 | 0 | 0 | 0 | 0 | 0 | 0 |  |  | 0
+ | Other Sectors |  |  |  | B_102000 | 91492.1181 | 768.63 | 95.0846 | 0 | 88.3491 | 0 | 0 | 34.9909 | 6.1145 | 0 | 0 | 544.091 | 0 | 0 | 0 | 21960.065 | [7 empty] | 1144.5018 | 344.2486 |  |  |  | 4.0843 |  | 20462.4534 | 4.7769 | [6 empty] | 31044.0671 | 31044.0671 | 0 | 0 | 0 | 0 | 6725.996 |  |  |  | 453.9983 |  | 5411.4598 | 0 | 553.6448 | 20.493 | 0 | 144.5973 | 0 | 95.9444 | 45.8345 | 20.493 | 0 | 20.493 |  | 6587.2265 | 24385.6406
| + | Services |  |  | B_102035 | 32776.2492 | 117.4405 | 22.7142 | 0 | 21.2334 | 0 | 0 | 0 | 1.3614 | 0 | 0 | 72.1315 | 0 | 0 | 0 | 7693.0353 | [7 empty] | 410.0984 | 119.5901 | [5 empty] | 7163.3467 | [7 empty] | 9194.8505 | 9194.8505 | 0 | 0 | 0 | 0 | 960.8293 |  |  |  | 28.9004 |  | 79.5596 | 0 | 553.6448 | 20.493 | 0 | 144.5973 | 0 | 95.9444 | 37.666 | 20.493 | 0 | 20.493 |  | 2373.0056 | 12416.595
| + | Residential |  |  | B_102010 | 58542.2996 | 651.2133 | 72.3703 | 0 | 67.1157 | 0 | 0 | 34.9909 | 4.7769 | 0 | 0 | 471.9595 | 0 | 0 | 0 | 14093.4604 | [7 empty] | 734.4272 | 103.9935 |  |  |  | 4.0843 |  | 13250.9554 | [7 empty] | 21849.1927 | 21849.1927 | 0 | 0 | 0 | 0 | 5765.1667 |  |  |  | 425.0979 |  | 5331.9003 | 0 | 0 | 0 | 0 | 0 | 0 | 0 | 8.1685 | 0 | 0 | 0 |  | 4214.2209 | 11969.0456
| + | Agriculture / Forestry |  |  | B_102030 | 0 | 0 | 0 | 0 | 0 | 0 | 0 | 0 | 0 | 0 | 0 | 0 | 0 | 0 | 0 | [23 empty] | 0 | 0 | 0 | 0 | 0 | 0 | 0 |  |  |  | 0 |  | 0 | 0 | 0 | 0 | 0 | 0 | 0 | 0 | 0 | 0 | 0 | 0 |  | 0 | 0
| + | Fishing |  |  | B_102020 | 0 | 0 | 0 | 0 | 0 | 0 | 0 | 0 | 0 | 0 | 0 | 0 | 0 | 0 | 0 | [23 empty] | 0 | 0 | 0 | 0 | 0 | 0 | 0 |  |  |  | 0 |  | 0 | 0 | 0 | 0 | 0 | 0 | 0 | 0 | 0 | 0 | 0 | 0 |  | 0 | 0
| + | Non-specified (Other) |  |  | B_102040 | 173.5693 | 0 | 0 | 0 | 0 | 0 | 0 | 0 | 0 | 0 | 0 | 0 | 0 | 0 | 0 | 173.5693 | [8 empty] | 120.6411 | [5 empty] | 48.1513 | 4.7769 | [6 empty] | 0 | 0 | 0 | 0 | 0 | 0 | 0 |  |  |  | 0 |  | 0 | 0 | 0 | 0 | 0 | 0 | 0 | 0 | 0 | 0 | 0 | 0 |  | 0 | 0
Statistical differences |  |  |  |  | B_102200 | 3885.9272 | 1300.8742 | 1.1465 | 0 | 175.6234 | 0 | 926.7698 | 0.69265 | 348.5239 | 0 | 0 | -151.906 | 0 | 0 | 0 | 283.2235 | 170.2971 | 0 | 0 | 0 |  | -25.3415 | 0 | -87.9431 | 155.9903 | 0 | 0 | -155.3931 | 0 | 149.2309 | -196.7135 | 545.6196 | -25.7954 | 42.9445 | -24.219 | -70.5073 | 10.342 | -205.288 | 2301.8057 | 2180.5197 | 121.2859 | 0 | 0 | 0 | 0 | 0 | 0 | 0 | 0 | 0 | 0 | 0 | 0 | 0 | 0 | 0 | 0 | 0 | 0 | 0 | 0 | 0 | 0 | 0 | 0.023885
Memo item:
|  | Liquid biofuels blended in gasoline/diesel |  |  | B_101014 | [54 empty] | 574.7588 | 2032.5069

## Page 8
[6 empty] | 0000 | 2000 | 2115 | 2116 | 2117 | 2118 | 2210 | 2112 | 2121 | 2122 | 2130 | 2230 | 2310 | 2330 | 2410 | 3000 | 3105 | 3106 | 3191 | 3192 | 3193 | 3214 | 3215 | 3220 | 3234 | 3235 | 3246 | 3247 | 3244 | 3250 | 3260 | 3270A | 3281 | 3282 | 3283 | 3285 | 3286 | 3295 | 4000 | 4100 | 4210 | 4220 | 4230 | 4240 | 5500 | 5510 | 5520 | 5535 | 5532 | 5534 | 5541 | 5544 | 5542 | 55431 | 5546 | 5547 | 5549 | 5548 | 5550 | 7200 | 7100 | 55432 | 5100 | 5200 | 6000
ktoe |  |  |  | Estonia | 2009 | Total all products | Solid fuels | Anthracite | Coking coal | Other bituminous coal | Sub-bituminous coal | Lignite / Brown Coal | Patent Fuels | Coke oven coke | Gas coke | Coal tar | BKB | Peat | Peat products | Oil shale & oil sands | Oil (total) | Crude oil | Natural Gas Liguids | Refinery Feedstocks | Additives / Oxygenates | Other Hydrocarb. (w/o bio) | Refinery gas | Ethane | LPG | Motor Gasoline (w/o bio) | Aviation Gasoline | Gasoline Type Jet Fuel | Kerosene Type Jet Fuel | Other Kerosene | Naphtha | Gas/Diesel Oil (w/o bio) | Fuel Oil | White spirit and SBP | Lubricants | Bitumen | Petroleum Coke | Paraffin Waxes | Other Products | Gas | Natural gas | Coke oven gas | Blast furnace gas | Gasworks gas | Other recovered gas | Total Renewables | Hydro power | Wind power | Tide, wave and ocean | Solar thermal | Solar PV | Solid biomass | Charcoal | Biogas (all) | Municipal wastes (renew.) | Bio gasoline | Biodiesel | Bio jet kerosene | Other liquid biofuels | Geo-thermal | Wastes (non ren.) | Industrial wastes | Municial wastes (non-ren.) | Nuclear heat | Derived heat | Electricity
+ | Primary production |  |  |  | B_100100 | 4157.7577 | 3293.1595 | 0 | 0 | 0 | 0 | 0 | [5 empty] | 81.8525 |  | 3211.307 | [23 empty] | 0 | 0 |  |  |  |  | 864.5983 | 2.7467 | 16.767 | 0 | 0 | 0 | 842.5767 |  | 2.5079 | 0 | 0 | 0 | 0 | 0 | 0 | 0 | 0 | 0 | 0
+ | Primary production receipt |  |  |  | B_100110 | 89.7583 | [14 empty] | 89.7583 | [14 empty] | 34.346 | 55.4122
+ | From other sources (Recovered products) |  |  |  | B_100200 | 492.3092 | 0 | 0 | 0 | 0 | 0 | 0 | 0 | 0 | 0 | 0 | 0 | 0 | 0 | 0 | 492.3092 |  |  |  |  | 492.3092 | [17 empty] | 0 | 0 |  |  | 0 | 0
| + | of which From Oil Products |  |  | B_150201 | 0 | 0 | [5 empty] | 0 | 0 | 0 | 0 | 0 |  | 0 | 0 | [23 empty] | 0 | 0 | 0 | 0 | 0 | 0
| + | of which From Natural Gas |  |  | B_150202 | 0 | 0 | [5 empty] | 0 | 0 | 0 | 0 | 0 |  | 0 | 0 | [23 empty] | 0 |  | 0 | 0 | 0 | 0
| + | of which From Renewables |  |  | B_150203 | 0 | 0 | [5 empty] | 0 | 0 | 0 | 0 | 0 |  | 0 | 0 | [23 empty] | 0 | 0 | 0 | 0 | 0 | 0
| + | of which From Coal |  |  | B_150204 | 492.3092 | [14 empty] | 492.3092 |  |  |  |  | 492.3092 | [17 empty] | 0 | 0
+ | Recycled products |  |  |  | B_100210 | 0 | [14 empty] | 0 | [15 empty] | 0
+ | Imports |  |  |  | B_100300 | 2050.2532 | 23.8607 | 0 | 0 | 19.4659 | 0 | 0 | 0 | 0 | 0 | 0 | 0 | 0 | 0 | 4.3948 | 1241.1627 | [7 empty] | 7.5953 | 320.5312 |  |  | 34.9193 |  |  | 581.948 | 210.1844 |  | 4.0126 | 81.9719 |  |  |  | 525.1266 | 525.1266 |  |  |  |  | 0 |  |  |  | 0 |  | 0 | 0 | 0 | 0 | 0 | 0 | 0 | 0 | 0 | 0 | 0 | 0 |  | 0 | 260.1032
+ | Stock changes |  |  |  | B_100400 | -299.3456 | -234.1645 | 0 | 0 | 36.9733 | 0 | 0 | 0 | 5.4457 | 0 | 0 | 0 | -12.9693 | -7.1654 | -256.4488 | -55.675 | [8 empty] | -11.5601 |  |  | -1.027 |  |  | -54.5524 | 11.4646 | [6 empty] | 0 | 0 | 0 | 0 | 0 | 0 | -9.5061 | [5 empty] | -9.5061 | 0 | 0 | 0 | 0 | 0 | 0 | 0 |  | 0 | 0 | 0
- | Exports |  |  |  | B_100500 | 823.3496 | 30.9783 | 0 | 0 | 0 | 0 | 0 | 0 | 17.6985 | 0 | 0 | 0 | 3.726 | 9.5538 | 0 | 401.7388 |  |  |  |  | 398.9204 | [10 empty] | 0 |  |  | 2.7945 |  |  |  | 0 | 0 |  |  |  |  | 137.5991 |  |  |  | 0 |  | 137.5991 | 0 | 0 | 0 | 0 | 0 | 0 | 0 | 0 | 0 | 0 | 0 |  | 0 | 253.0572
- | Bunkers |  |  |  | B_100800 | 220.5503 | 0 | 0 | 0 | 0 | 0 | 0 | 0 | 0 | 0 | 0 | 0 | 0 | 0 | 0 | 220.5503 | [14 empty] | 15.1428 | 205.4075 | [6 empty] | 0 | 0
- | Direct use |  |  |  | B_100112 | 93.3887 | [14 empty] | 93.3887 |  |  |  |  | 93.3887
Gross inland consumption |  |  |  |  | B_100900 | 5353.4442 | 3051.8534 | 0 | 0 | 56.4393 | 0 | 0 | 0 | -12.2528 | 0 | 0 | 0 | 65.1333 | -16.7192 | 2959.2529 | 1051.9012 |  |  |  |  | 0 |  |  | 7.5953 | 308.9711 |  |  | 33.8922 |  |  | 546.5749 | 71.6538 |  | 4.0126 | 79.1774 |  |  |  | 525.1266 | 525.1266 | 0 | 0 | 0 | 0 | 717.4931 | 2.7467 | 16.767 | 0 | 0 | 0 | 695.4715 | 0 | 2.5079 | 0 | 0 | 0 | 0 | 0 | 0 | 0 | 0 | 0 | 0 | 0 | 7.046
Transformation input |  |  |  |  | B_101000 | 3642.8298 | 2960.7576 | 0 | 0 | 1.2898 | 0 | 0 | 0 | 0 | 0 | 0 | 0 | 57.7052 | 0 | 2901.7627 | 58.3262 | [14 empty] | 1.0032 | 57.323 | [6 empty] | 444.2773 | 317.665 | 0 | 0 | 126.6122 | 0 | 179.4449 |  |  |  | 0 |  | 177.8447 | 0 | 1.6003 | 0 | 0 | 0 | 0 | 0 | 0 | 0 | 0 | 0 | 0 | 0 | 0
+ | Conventional Thermal Power Stations |  |  |  | B_101001 | 2239.6341 | 1948.0271 | 0 | 0 | 0 | 0 | 0 | 0 | 0 | 0 | 0 | 0 | 20.3974 | 0 | 1927.6297 | 11.5124 | [14 empty] | 1.0032 | 10.5092 | [6 empty] | 198.0988 | 86.7249 | 0 | 0 | 111.3738 | 0 | 81.9958 |  |  |  | 0 |  | 80.4433 |  | 1.5525 | 0 | 0 | 0 | 0 | 0 | 0 | 0 | 0 | 0 |  | 0
| + | Main Activity Producer Conventional Thermal Power Stations |  |  | B_101021 | 2217.2781 | 1941.7216 | 0 | 0 | 0 | 0 | 0 | 0 | 0 | 0 | 0 | 0 | 20.3974 | 0 | 1921.3242 | 9.5538 | [15 empty] | 9.5538 | [6 empty] | 186.8491 | 83.19 | 0 | 0 | 103.6591 | 0 | 79.1535 |  |  |  | 0 |  | 77.601 |  | 1.5525 | 0 | 0 | 0 | 0 | 0 | 0 | 0 | 0 | 0
|  | + | Main Activity Producer Electricity Plants |  | B_101031 | 1869.4946 | 1777.9689 | 0 | 0 | 0 | 0 | 0 | 0 | 0 | 0 | 0 | 0 | 0 | 0 | 1777.9689 | 8.5985 | [15 empty] | 8.5985 | [6 empty] | 71.0089 | 0 | 0 | 0 | 71.0089 | 0 | 11.9423 |  |  |  | 0 |  | 11.9423 |  | 0 | 0 | 0 | 0 | 0 | 0 | 0 | 0 | 0 | 0
|  | + | Main Activity Producer CHP Plants |  | B_101032 | 347.7596 | 163.7527 | 0 | 0 | 0 | 0 | 0 | 0 | 0 | 0 | 0 | 0 | 20.3974 | 0 | 143.3553 | 0.95538 | [15 empty] | 0.95538 | [6 empty] | 115.8403 | 83.19 | 0 | 0 | 32.6502 | 0 | 67.2112 |  |  |  | 0 |  | 65.6587 |  | 1.5525 | 0 | 0 | 0 | 0 | 0 | 0 | 0 | 0 | 0
| + | Autoproducer Conventional Thermal Power Stations |  |  | B_101022 | 22.356 | 6.3055 | 0 | 0 | 0 | 0 | 0 | 0 | 0 | 0 | 0 | 0 | 0 | 0 | 6.3055 | 1.9585 | [14 empty] | 1.0032 | 0.95538 | [6 empty] | 11.2496 | 3.5349 | 0 | 0 | 7.7147 | 0 | 2.8423 |  |  |  | 0 |  | 2.8423 |  | 0 | 0 | 0 | 0 | 0 | 0 | 0 | 0 | 0 | 0
|  | + | Autoproducer Electricity Plants |  | B_101034 | 3.0333 | 0 | 0 | 0 | 0 | 0 | 0 | 0 | 0 | 0 | 0 | 0 | 0 | 0 | 0 | 1.0032 | [14 empty] | 1.0032 | 0 | [6 empty] | 2.0302 | 0 | 0 | 0 | 2.0302 | 0 | 0 |  |  |  | 0 |  | 0 |  | 0 | 0 | 0 | 0 | 0 | 0 | 0 | 0 | 0 | 0
|  | + | Autoproducer CHP Plants |  | B_101035 | 19.3226 | 6.3055 | 0 | 0 | 0 | 0 | 0 | 0 | 0 | 0 | 0 | 0 | 0 | 0 | 6.3055 | 0.95538 | [15 empty] | 0.95538 | [6 empty] | 9.2195 | 3.5349 | 0 | 0 | 5.6845 | 0 | 2.8423 |  |  |  | 0 |  | 2.8423 |  | 0 | 0 | 0 | 0 | 0 | 0 | 0 | 0 | 0 | 0
| + | Used for electricity generation |  |  | B_101017 | 0 | [62 empty] | 0
+ | Nuclear Power Stations |  |  |  | B_101002 | 0 | [61 empty] | 0
+ | Coke-ovens |  |  |  | B_101004 | 19.1793 | 19.1793 | 0 | 0 | 0 | 0 | 0 | 0 | 0 | 0 | 0 | 0 | 0 | 0 | 19.1793 | 0 | [15 empty] | 0 | [6 empty] | 0 | 0 | 0 | 0 | 0 | 0
+ | Blast-furnaces |  |  |  | B_101006 | 0 | 0 | [6 empty] | 0
+ | Gas works |  |  |  | B_101007 | 236.9829 | 236.9829 | 0 | 0 | 0 | 0 | 0 | 0 | 0 | 0 | 0 | 0 | 0 | 0 | 236.9829 | 0 | [15 empty] | 0 | [6 empty] | 0 | 0 | 0 | 0 | 0 | 0 | 0 | [7 empty] | 0 |  | 0 | 0 | 0 | 0
+ | Refineries |  |  |  | B_101008
+ | District heating plants |  |  |  | B_101009 | 414.111 | 23.6457 | 0 | 0 | 1.2898 | 0 | 0 | 0 | 0 | 0 | 0 | 0 | 19.0121 | 0 | 3.3438 | 46.8138 | [15 empty] | 46.8138 | [6 empty] | 246.2024 | 230.964 | 0 | 0 | 15.2384 | 0 | 97.4491 |  |  |  | 0 |  | 97.4014 |  | 0.047769 | 0 | 0 | 0 | 0 | 0 | 0 | 0 | 0 | 0 |  |  | 0
| + | Main Activity Producer Heat Only Plants |  |  | B_101038 | 336.7966 | 18.63 | 0 | 0 | 0.64488 | 0 | 0 | 0 | 0 | 0 | 0 | 0 | 16.2176 | 0 | 1.7675 | 43.9476 | [15 empty] | 43.9476 | [6 empty] | 193.0114 | 177.773 | 0 | 0 | 15.2384 | 0 | 81.2076 |  |  |  | 0 |  | 81.2076 |  | 0 | 0 | 0 | 0 | 0 | 0 | 0 | 0 | 0 | 0
| + | Autoproducer Heat Only Plants |  |  | B_101039 | 77.2905 | 5.0158 | 0 | 0 | 0.64488 | 0 | 0 | 0 | 0 | 0 | 0 | 0 | 2.7706 | 0 | 1.5764 | 2.8662 | [15 empty] | 2.8662 | [6 empty] | 53.191 | 53.191 | 0 | 0 | 0 | 0 | 16.2415 |  |  |  | 0 |  | 16.1938 |  | 0.047769 | 0 | 0 | 0 | 0 | 0 | 0 | 0 | 0 | 0
| + | Used for heat pumps |  |  | B_101322 | 0 | [63 empty] | 0
| + | Used for electric boilers |  |  | B_101323 | 0 | [63 empty] | 0
+ | Patent fuel plants |  |  |  | B_101010 | 0 | 0 | 0 | 0 | 0 | 0 | 0 | 0 | 0 | 0 | 0 | 0 | 0 | 0 | 0 | 0 | [15 empty] | 0 | [6 empty] | 0 |  | 0 | 0 | 0 | 0 | 0 | [9 empty] | 0 | 0 | 0 | 0 |  | 0 | 0
+ | BKB / PB Plants |  |  |  | B_101011 | 18.3195 | 18.3195 | 0 | 0 | 0 | 0 | 0 | 0 | 0 | 0 | 0 | 0 | 18.3195 | 0 | 0 | [23 empty] | 0 |  | 0 | 0 | 0 | 0 | 0 | [5 empty] | 0 | 0 |  | 0 | 0 | 0 | 0 | 0 |  | 0 | 0 | 0
+ | Coal Liquefaction Plants |  |  |  | B_101012 | 714.6269 | 714.6269 | 0 | 0 | 0 | 0 | 0 | 0 | 0 | 0 | 0 | 0 | 0 | 0 | 714.6269 | [23 empty] | 0 |  | 0 | 0 | 0 | 0
+ | For Blended Natural Gas |  |  |  | B_101013 | 0 | [14 empty] | 0 | [15 empty] | 0 | [6 empty] | 0 |  | 0 | 0 | 0 | 0 | 0 | [7 empty] | 0 |  | 0 | 0 | 0
+ | Charcoal production plants (transformation) |  |  |  | B_101015 | 0 | [43 empty] | 0 | [5 empty] | 0 |  |  |  | 0 | 0 | 0 | 0
+ | Gas-to-Liquids (GTL) Plants (transformation) |  |  |  | B_101016 | 0 | [37 empty] | 0 | 0
+ | Non-specified Transformation Input |  |  |  | B_101020 | 0 | 0 | 0 | 0 | 0 | 0 | 0 | 0 | 0 | 0 | 0 | 0 | 0 | 0 | 0 | 0 | [15 empty] | 0 | [6 empty] | 0 | 0 | 0 | 0 | 0 | 0 | 0 |  |  |  | 0 |  | 0 | 0 | 0 | 0 | 0 | 0 | 0 | 0 | 0 | 0 | 0 | 0
Transformation output |  |  |  |  | B_101100 | 1496.3695 | 33.7489 | [5 empty] | 0 | 12.2528 | 0 | 0 | 0 |  | 21.4961 |  | 0 | [15 empty] | 0 | [6 empty] | 136.7154 |  | 0 | 0 | 136.7154 | 0 | 0 | [6 empty] | 0 | [11 empty] | 590.5704 | 735.3349
+ | Conventional Thermal Power Stations |  |  |  | B_101101 | 969.5949 | [62 empty] | 234.2601 | 735.3349
| + | Main Activity Producer Conventional Thermal Power Stations |  |  | B_101121 | 957.7004 | [62 empty] | 230.5341 | 727.1663
|  | + | El. Gen. Main activity electricity only - Geothermal |  | 15_107038 | 0 | [63 empty] | 0
|  | + | El. Gen. Main activity electricity only - Combustible Fuels |  | 15_107048 | 664.1349 | [63 empty] | 664.1349
|  | + | El. Gen. Main activity electricity only - Other Sources |  | 15_107054 | 0 | [63 empty] | 0
|  | + | El. Gen. Main activity electricity only - Solar Thermal |  | 14_1070422 | 0 | [63 empty] | 0
|  | + | El. Gen. Main activity CHP plants - Geothermal |  | 15_107039 | 0 | [63 empty] | 0
|  | + | El. Gen. Main activity CHP plants - Combustible Fuels |  | 15_107049 | 63.0314 | [63 empty] | 63.0314
|  | + | El. Gen. Main activity CHP plants - Other Sources |  | 15_107055 | 0 | [63 empty] | 0
|  | + | El. Gen. Main activity CHP plants - Solar Thermal |  | 14_1070423
|  | + | Heat Prod. Main activity CHP plants - Geothermal |  | 15_107064 | 0 | [62 empty] | 0
|  | + | Heat Prod. Main activity CHP plants - Combustible Fuels |  | 15_107072 | 230.5341 | [62 empty] | 230.5341
|  | + | Heat Prod. Main activity CHP plants - Heat Pumps |  | 15_107076 | 0 | [62 empty] | 0
|  | + | Heat Prod. Main activity CHP plants - Electric Boilers |  | 15_107080 | 0 | [62 empty] | 0
|  | + | Heat Prod. Main activity CHP plants - Other Sources |  | 15_107086 | 0 | [62 empty] | 0
|  | + | Heat Prod. Main activity CHP plants - Solar Thermal |  | 14_1070681 | 0 | [62 empty] | 0
| + | Autoproducer Conventional Thermal Power Stations |  |  | B_101122 | 11.8945 | [62 empty] | 3.726 | 8.1685
|  | + | El. Gen. Autoproducer electricity only - Geothermal |  | 15_107040 | 0 | [63 empty] | 0
|  | + | El. Gen. Autoproducer electricity only - Combustible Fuels |  | 15_107050 | 1.8152 | [63 empty] | 1.8152
|  | + | El. Gen. Autoproducer electricity only - Heat from Chemical Sources |  | 15_107052 | 0 | [63 empty] | 0
|  | + | El. Gen. Autoproducer electricity only - Other Sources |  | 15_107056 | 0 | [63 empty] | 0
|  | + | El. Gen. Autoproducer electricity only - Solar Thermal |  | 14_1070432 | 0 | [63 empty] | 0
|  | + | El. Gen. Autoproducer CHP plants - Geothermal |  | 15_107041 | 0 | [63 empty] | 0
|  | + | El. Gen. Autoproducer CHP plants - Combustible Fuels |  | 15_107051 | 6.3533 | [63 empty] | 6.3533
|  | + | El. Gen. Autoproducer CHP plants - Heat from Chemical Sources |  | 15_107053 | 0 | [63 empty] | 0
|  | + | El. Gen. Autoproducer CHP plants - Other Sources |  | 15_107057 | 0 | [63 empty] | 0
|  | + | El. Gen. Autoproducer CHP plants - Solar Thermal |  | 14_1070433
|  | + | Heat Prod. Autoproducer CHP plants - Geothermal |  | 15_107066 | 0 | [62 empty] | 0
|  | + | Heat Prod. Autoproducer CHP plants - Combustible Fuels |  | 15_107074 | 3.726 | [62 empty] | 3.726
|  | + | Heat Prod. Autoproducer CHP plants - Heat Pumps |  | 15_107078 | 0 | [62 empty] | 0
|  | + | Heat Prod. Autoproducer CHP plants - Electric Boilers |  | 15_107082 | 0 | [62 empty] | 0
|  | + | Heat Prod. Autoproducer CHP plants - Heat from Chemical Sources |  | 15_107084 | 0 | [62 empty] | 0
|  | + | Heat Prod. Autoproducer CHP plants - Other Sources |  | 15_107088 | 0 | [62 empty] | 0
|  | + | Heat Prod. Autoproducer CHP plants - Solar Thermal |  | 14_1070701 | 0 | [62 empty] | 0
+ | Nuclear power stations |  |  |  | B_101102 | 0 | [62 empty] | 0 | 0
| + | El. Gen. Main Activity electricity only - Nuclear |  |  | 15_107030 | 0 | [63 empty] | 0
| + | El. Gen. Main Activity CHP plants - Nuclear |  |  | 15_107031 | 0 | [63 empty] | 0
| + | El. Gen. Autoproducer electricity only - Nuclear |  |  | 15_107032 | 0 | [63 empty] | 0
| + | El. Gen. Autoproducer CHP plants - Nuclear |  |  | 15_107033 | 0 | [63 empty] | 0
| + | Heat Prod. Main Activity CHP plants - Nuclear |  |  | 15_107060 | 0 | [62 empty] | 0
| + | Heat Prod. Autoproducer CHP plants - Nuclear |  |  | 15_107062 | 0 | [62 empty] | 0
+ | Coke-ovens |  |  |  | B_101104 | 12.2528 | 12.2528 | [6 empty] | 12.2528 |  | 0 | [27 empty] | 0 |  | 0
+ | Blast-furnaces |  |  |  | B_101106 | 0 | [37 empty] | 0 |  |  | 0 |  | 0
+ | Gas works |  |  |  | B_101107 | 136.7154 | 0 | [7 empty] | 0 | [28 empty] | 136.7154 |  |  |  | 136.7154
+ | Refineries |  |  |  | B_101108 | 0 | [14 empty] | 0 | [15 empty] | 0
+ | Patent Fuel Plants |  |  |  | B_101110 | 0 | 0 | [5 empty] | 0
+ | BKB / PB Plants |  |  |  | B_101111 | 21.4961 | 21.4961 | [9 empty] | 0 |  | 21.4961
+ | Charcoal production plants |  |  |  | B_101115 | 0 | [43 empty] | 0 | [6 empty] | 0
+ | District Heating Plants |  |  |  | B_101109 | 356.3103 | [62 empty] | 356.3103
| + | Heat Prod. Main activity heat only plants - Nuclear |  |  | 15_107061 | 0 | [62 empty] | 0
| + | Heat Prod. Main activity heat only plants - Geothermal |  |  | 15_107065 | 0 | [62 empty] | 0
| + | Heat Prod. Main activity heat only plants - Combustible Fuels |  |  | 15_107073 | 291.4159 | [62 empty] | 291.4159
| + | Heat Prod. Main activity heat only plants - Heat Pumps |  |  | 15_107077 | 0 | [62 empty] | 0
| + | Heat Prod. Main activity heat only plants - Electric Boilers |  |  | 15_107081 | 0 | [62 empty] | 0
| + | Heat Prod. Main activity heat only plants - Other Sources |  |  | 15_107087 | 0 | [62 empty] | 0
| + | Heat Prod. Main activity heat only plants - Solar Thermal |  |  | 14_1070691 | 0 | [62 empty] | 0
| + | Heat Prod. Autoproducer heat only plants - Nuclear |  |  | 15_107063 | 0 | [62 empty] | 0
| + | Heat Prod. Autoproducer heat only plants - Geothermal |  |  | 15_107067 | 0 | [62 empty] | 0
| + | Heat Prod. Autoproducer heat only plants - Combustible Fuels |  |  | 15_107075 | 64.8944 | [62 empty] | 64.8944
| + | Heat Prod. Autoproducer heat only plants - Heat Pumps |  |  | 15_107079 | 0 | [62 empty] | 0
| + | Heat Prod. Autoproducer heat only plants - Electric Boilers |  |  | 15_107083 | 0 | [62 empty] | 0
| + | Heat Prod. Autoproducer heat only plants - Heat from Chemical Sources |  |  | 15_107085 | 0 | [62 empty] | 0
| + | Heat Prod. Autoproducer heat only plants - Other Sources |  |  | 15_107089 | 0 | [62 empty] | 0
| + | Heat Prod. Autoproducer heat only plants - Solar Thermal |  |  | 14_1070711 | 0 | [62 empty] | 0
Exchanges and transfers, returns |  |  |  |  | B_101200 | 0 | [14 empty] | 0 | 0 | 0 |  |  |  | 0 | 0 | 0 | 0 | 0 | 0 | 0 | 0 | 0 | 0 | 0 | 0 | 0 | 0 | 0 | 0 | 0 | [6 empty] | -19.5137 | -2.7467 | -16.767 | 0 |  | 0 |  |  |  |  | 0 | 0 | 0 | [7 empty] | 19.5137
+ | Interproduct tranfers |  |  |  | B_101210 | 0 | [14 empty] | 0 | [15 empty] | 0 | [12 empty] | -19.5137 | -2.7467 | -16.767 | 0 |  | 0 | [14 empty] | 19.5137
+ | Products transferred |  |  |  | B_101220 | 0 | [14 empty] | 0 | [15 empty] | 0
+ | Petrochemical industry (Returns from petrochem. Industry) |  |  |  | B_101230 | 0 | [14 empty] | 0 | 0 | 0 |  |  |  | 0 | 0 | 0 | 0 | 0 | 0 | 0 | 0 | 0 | 0 | 0 | 0 | 0 | 0 | 0 | 0 | 0 | [6 empty] | 0 | [9 empty] | 0 | 0 | 0
Consumption of the energy branch |  |  |  |  | B_101300 | 167.431 | 6.8788 | 0 | 0 | 0 | 0 | 0 | 0 | 0 | 0 | 0 | 0 | 3.2483 | 0.47769 | 3.1528 | 14.0919 | [14 empty] | 13.1365 | 0.95538 | [6 empty] | 20.6363 | 10.5331 | 0 | 0 | 10.1032 | 0 | 1.1942 |  |  |  | 0 |  | 1.1942 | 0 | 0 | 0 | 0 | 0 | 0 | 0 | 0 | 0 | 0 | 0 |  | 10.7003 | 113.9295
+ | Own Use in Electricity, CHP and Heat Plants |  |  |  | B_101301 | 78.1504 | 0 | 0 | 0 | 0 | 0 | 0 | 0 | 0 | 0 | 0 | 0 | 0 | 0 | 0 | 0 | [15 empty] | 0 | [6 empty] | 0 | 0 | 0 | 0 | 0 | 0 | 1.1942 |  |  |  | 0 |  | 1.1942 | 0 | 0 | 0 | 0 | 0 | 0 | 0 | 0 | 0 | 0 | 0 |  | 0 | 76.9561
+ | Pumped storage power stations balance (Pumping stations) |  |  |  | B_101302 | 0 | [63 empty] | 0
| + | Used for pumped storage |  |  | 17_107302 | 0 | [63 empty] | 0
| - | Production in pumped storage power station |  |  | 17_107301 | 0 | [63 empty] | 0
|  | + | El. Gen. Main Activity electricity only - Pumped Hydro |  | 15_107036 | 0 | [63 empty] | 0
|  | + | El. Gen. Autoproducer electricity only - Pumped Hydro |  | 15_107037 | 0 | [63 empty] | 0
+ | Oil and Natural Gas extraction plants |  |  |  | B_101305 | 10.5331 | [14 empty] | 0 | [15 empty] | 0 | [6 empty] | 10.5331 | 10.5331 | [23 empty] | 0 | 0
+ | Oil refineries (Petroleum Refineries) |  |  |  | B_101307 | 0 | 0 | 0 | 0 | 0 | 0 | 0 | 0 | 0 | 0 | 0 | 0 | 0 | 0 | 0 | 0 | [15 empty] | 0 | [6 empty] | 0 | 0 | 0 | 0 | 0 | 0 | 0 |  |  |  | 0 |  | 0 | 0 | 0 | 0 | 0 | 0 | 0 | 0 | 0 | 0 | 0 | 0 |  | 0 | 0
+ | Nuclear industry |  |  |  | B_101308 | 0 | [62 empty] | 0 | 0
+ | Coal Mines |  |  |  | B_101310 | 39.8634 | 6.4011 | 0 | 0 | 0 | 0 | 0 | 0 | 0 | 0 | 0 | 0 | 3.2483 | 0 | 3.1528 | 14.0919 | [14 empty] | 13.1365 | 0.95538 | [6 empty] | 0 | 0 | 0 | 0 | 0 | 0 | 0 |  |  |  | 0 |  | 0 | 0 | 0 | 0 | 0 | 0 | 0 | 0 | 0 | 0 | 0 | 0 |  | 1.1465 | 18.2239
+ | Patent fuel plants |  |  |  | B_101311 | 0 | 0 | 0 | 0 | 0 | 0 | 0 | 0 | 0 | 0 | 0 | 0 | 0 | 0 | 0 | [23 empty] | 0 |  | 0 | 0 | 0 | 0 | 0 |  |  |  | 0 |  | 0 | 0 | 0 | 0 | 0 | 0 | 0 | 0 | 0 | 0 | 0 | 0 |  | 0 | 0
+ | Coke Ovens |  |  |  | B_101312 | 0 | 0 | 0 | 0 | 0 | 0 | 0 | 0 | 0 | 0 | 0 | 0 | 0 | 0 | 0 | 0 | [15 empty] | 0 | [6 empty] | 0 | 0 | 0 | 0 | 0 | 0 | 0 |  |  |  | 0 |  | 0 | 0 | 0 | 0 | 0 | 0 | 0 | 0 | 0 | 0 | 0 | 0 |  | 0 | 0
+ | BKB / PB Plants |  |  |  | B_101313 | 1.6719 | 0.47769 | 0 | 0 | 0 | 0 | 0 | 0 | 0 | 0 | 0 | 0 | 0 | 0.47769 | 0 | [23 empty] | 0 |  | 0 | 0 | 0 | 0 | 0 |  |  |  | 0 |  | 0 | 0 | 0 | 0 | 0 | 0 | 0 | 0 | 0 | 0 | 0 | 0 |  | 0 | 1.1942
+ | Gas works |  |  |  | B_101314 | 0 | 0 | 0 | 0 | 0 | 0 | 0 | 0 | 0 | 0 | 0 | 0 | 0 | 0 | 0 | 0 | [15 empty] | 0 | [6 empty] | 0 | 0 | 0 | 0 | 0 | 0 | 0 |  |  |  | 0 |  | 0 | 0 | 0 | 0 | 0 | 0 | 0 | 0 | 0 | 0 | 0 | 0 |  | 0 | 0
+ | Blast Furnaces |  |  |  | B_101315 | 0 | [43 empty] | 0 |  |  |  | 0 | [9 empty] | 0 |  |  |  |  | 0 | 0
+ | Coal Liquefaction Plants |  |  |  | B_101316 | 25.6759 | 0 | 0 | 0 | 0 | 0 | 0 | 0 | 0 | 0 | 0 | 0 | 0 | 0 | 0 | [23 empty] | 10.1032 |  | 0 | 0 | 10.1032 | 0 | [19 empty] | 9.5538 | 6.0189
+ | Liquefaction (LNG) / regasification plants |  |  |  | B_101317 | 0 | [37 empty] | 0 | 0 | [23 empty] | 0 | 0
+ | Gasification plants for biogas |  |  |  | B_101318 | 0 | [43 empty] | 0 |  |  |  | 0 |  | 0 | 0 | 0 | 0 | 0 | 0 | 0 | 0 | 0 | 0 | 0 | 0 |  | 0 | 0
+ | Gas-to-Liquids (GTL) Plants (Energy) |  |  |  | B_101319 | 0 | [37 empty] | 0 | 0 | [23 empty] | 0 | 0
+ | Non-specified (Energy) |  |  |  | B_101320 | 11.5124 | 0 | 0 | 0 | 0 | 0 | 0 | 0 | 0 | 0 | 0 | 0 | 0 | 0 | 0 | 0 | [15 empty] | 0 | [6 empty] | 0 | 0 | 0 | 0 | 0 | 0 | 0 |  |  |  | 0 |  | 0 | 0 | 0 | 0 | 0 | 0 | 0 | 0 | 0 | 0 | 0 | 0 |  | 0 | 11.5124
+ | Charcoal production plants (Energy) |  |  |  | B_101321 | 0 | [43 empty] | 0 |  |  |  | 0 |  | 0 | 0 | 0 | 0 | 0 | 0 | 0 | 0 | 0 | 0 | 0 | 0 |  | 0 | 0
Distribution losses |  |  |  |  | B_101400 | 162.0092 | 0 | 0 | 0 | 0 | 0 | 0 | 0 | 0 | 0 | 0 | 0 | 0 | 0 | 0 | 0 | [15 empty] | 0 | [6 empty] | 0 | 0 | 0 | 0 | 0 | 0 | 0 |  |  |  | 0 |  | 0 | 0 | 0 | 0 | 0 | 0 | 0 | 0 | 0 | 0 | 0 | 0 |  | 85.8173 | 76.1918
Available for Final Consumption |  |  |  |  | B_101500 | 2877.5676 | 117.966 | 0 | 0 | 55.1495 | 0 | 0 | 0 | 0 | 0 | 0 | 0 | 4.1798 | 4.2992 | 54.3374 | 979.4831 | 0 | 0 |  |  | 0 | 0 | 0 | 7.5953 | 308.9711 | 0 | 0 | 33.8922 | 0 | 0 | 532.4353 | 13.3754 | 0 | 4.0126 | 79.1774 | 0 | 0 | 0 | 196.9284 | 196.9284 | 0 | 0 | 0 | 0 | 517.3402 | 0 | 0 | 0 | 0 | 0 | 516.4326 | 0 | 0.90761 | 0 | 0 | 0 | 0 | 0 | 0 | 0 | 0 | 0 | 0 | 494.0527 | 571.7971
Final non-energy consumption |  |  |  |  | B_101600 | 110.2513 | 14.1874 | 0 | 0 | 0 | 0 | 0 | 0 | 0 | 0 | 0 | 0 | 0 | 0 | 14.1874 | 83.19 | 0 | 0 |  |  |  | 0 | 0 | 0 | 0 | 0 | 0 | 0 | 0 | 0 | 0 | 0 | 0 | 4.0126 | 79.1774 | 0 | 0 | 0 | 12.8738 | 12.8738 | 0 | 0 | 0 | 0 | 0 | [9 empty] | 0 | 0 | 0
+ | Non-Energy Use in Transformation sector |  |  |  | B_101603 | 0 | [14 empty] | 0 | 0 | 0 |  |  |  | 0 | 0 | 0 | 0 | 0 | 0 | 0 | 0 | 0 | 0 | 0 | 0 | 0 | 0 | 0 | 0 | 0 | [6 empty] | 0 | [9 empty] | 0 | 0 | 0
+ | Non-Energy Use in Energy sector |  |  |  | B_101604 | 1.0032 | [14 empty] | 1.0032 | 0 | 0 |  |  |  | 0 | 0 | 0 | 0 | 0 | 0 | 0 | 0 | 0 | 0 | 0 | 0 | 1.0032 | 0 | 0 | 0 | 0 | [6 empty] | 0 | [9 empty] | 0 | 0 | 0
+ | Non-Energy Use in Industry sector |  |  |  | B_101605 | 92.0512 | [14 empty] | 79.1774 | 0 | 0 |  |  |  | 0 | 0 | 0 | 0 | 0 | 0 | 0 | 0 | 0 | 0 | 0 | 0 | 0 | 79.1774 | 0 | 0 | 0 | 12.8738 | 12.8738 |  |  |  |  | 0 | [9 empty] | 0 | 0 | 0
|  | of which Non-Energy Use in Chemical/Petrochemical Industry |  |  | B_101601 | 12.8738 | 0 | 0 | 0 | 0 | 0 | 0 | 0 | 0 | 0 | 0 | 0 | 0 | 0 | 0 | 0 | [15 empty] | 0 | [6 empty] | 12.8738 | 12.8738 | 0 | 0 | 0 | 0
+ | Non-Energy Use in Transport sector |  |  |  | B_101606 | 1.0032 | 0 | 0 | 0 | 0 | 0 | 0 | 0 | 0 | 0 | 0 | 0 | 0 | 0 | 0 | 1.0032 | 0 | 0 |  |  |  | 0 | 0 | 0 | 0 | 0 | 0 | 0 | 0 | 0 | 0 | 0 | 0 | 1.0032 | 0 | 0 | 0 | 0 | 0 | 0 | 0 | 0 | 0 | 0 | 0 | [9 empty] | 0 | 0 | 0
+ | Non-Energy Use in Other sectors |  |  |  | B_101607 | 2.0063 | 0 | 0 | 0 | 0 | 0 | 0 | 0 | 0 | 0 | 0 | 0 | 0 | 0 | 0 | 2.0063 | 0 | 0 |  |  |  | 0 | 0 | 0 | 0 | 0 | 0 | 0 | 0 | 0 | 0 | 0 | 0 | 2.0063 | 0 | 0 | 0 | 0 | 0 | 0 | 0 | 0 | 0 | 0 | 0 | [9 empty] | 0 | 0 | 0
+ | Non-Energy Use in Industry, Transformation and Energy Sectors |  |  |  | B_101608 | 14.1874 | 14.1874 | 0 | 0 | 0 | 0 | 0 | 0 | 0 | 0 | 0 | 0 | 0 | 0 | 14.1874 | [23 empty] | 0 |  | 0 | 0 | 0 | 0
Final energy consumption |  |  |  |  | B_101700 | 2764.7368 | 101.2229 | 0 | 0 | 55.1495 | 0 | 0 | 0 | 0 | 0 | 0 | 0 | 0 | 4.2992 | 41.7741 | 896.2931 | [7 empty] | 7.5953 | 308.9711 |  |  | 33.8922 |  |  | 532.4353 | 13.3754 | [6 empty] | 184.0546 | 184.0546 | 0 | 0 | 0 | 0 | 517.3402 |  |  |  | 0 |  | 516.4326 | 0 | 0.90761 | 0 | 0 | 0 | 0 | 0 | 0 | 0 | 0 | 0 |  | 494.0527 | 571.7971
+ | Industry |  |  |  | B_101800 | 538.8841 | 90.4271 | 0 | 0 | 48.6529 | 0 | 0 | 0 | 0 | 0 | 0 | 0 | 0 | 0 | 41.7741 | 54.0986 | [7 empty] | 2.1735 | [6 empty] | 41.4159 | 10.5092 | [6 empty] | 98.4284 | 98.4284 | 0 | 0 | 0 | 0 | 85.9606 |  |  |  | 0 |  | 85.9606 | 0 | 0 | 0 | 0 | 0 | 0 | 0 | 0 | 0 | 0 | 0 |  | 43.0639 | 166.9055
| + | Iron & steel industry |  |  | B_101805 | 0.42992 | 0 | 0 | 0 | 0 | 0 | 0 | 0 | 0 | 0 | 0 | 0 | 0 | 0 | 0 | 0 | [14 empty] | 0 | 0 | [6 empty] | 0.16719 | 0.16719 | 0 | 0 | 0 | 0 | 0 |  |  |  | 0 |  | 0 | 0 | 0 | 0 | 0 | 0 | 0 | 0 | 0 | 0 | 0 | 0 |  | 0 | 0.26273
| + | Chemical and Petrochemical industry |  |  | B_101815 | 50.0621 | 0 | 0 | 0 | 0 | 0 | 0 | 0 | 0 | 0 | 0 | 0 | 0 | 0 | 0 | 2.1018 | [7 empty] | 1.0987 | [6 empty] | 1.0032 | 0 | [6 empty] | 7.9297 | 7.9297 | 0 | 0 | 0 | 0 | 0.19108 |  |  |  | 0 |  | 0.19108 | 0 | 0 | 0 | 0 | 0 | 0 | 0 | 0 | 0 | 0 | 0 |  | 12.2528 | 27.6106
| + | Non-ferrous metal industry |  |  | B_101810 | 2.6751 | 0.64488 | 0 | 0 | 0.64488 | 0 | 0 | 0 | 0 | 0 | 0 | 0 | 0 | 0 | 0 | 0 | [15 empty] | 0 | [6 empty] | 1.4808 | 1.4808 | 0 | 0 | 0 | 0 | 0 |  |  |  | 0 |  | 0 | 0 | 0 | 0 | 0 | 0 | 0 | 0 | 0 | 0 | 0 | 0 |  | 0.023885 | 0.52546
| + | Non-metallic Minerals (Glass, pottery & building mat. Industry) |  |  | B_101820 | 125.9912 | 89.7822 | 0 | 0 | 48.008 | 0 | 0 | 0 | 0 | 0 | 0 | 0 | 0 | 0 | 41.7741 | 1.0032 | [14 empty] | 1.0032 | 0 | [6 empty] | 15.8355 | 15.8355 | 0 | 0 | 0 | 0 | 0.35827 |  |  |  | 0 |  | 0.35827 | 0 | 0 | 0 | 0 | 0 | 0 | 0 | 0 | 0 | 0 | 0 |  | 1.3853 | 17.6268
| + | Transport Equipment |  |  | B_101846 | 6.9265 | 0 | 0 | 0 | 0 | 0 | 0 | 0 | 0 | 0 | 0 | 0 | 0 | 0 | 0 | 1.0032 | [14 empty] | 1.0032 | 0 | [6 empty] | 1.0509 | 1.0509 | 0 | 0 | 0 | 0 | 0.33438 |  |  |  | 0 |  | 0.33438 | 0 | 0 | 0 | 0 | 0 | 0 | 0 | 0 | 0 | 0 | 0 |  | 1.2659 | 3.2722
| + | Machinery |  |  | B_101847 | 35.5164 | 0 | 0 | 0 | 0 | 0 | 0 | 0 | 0 | 0 | 0 | 0 | 0 | 0 | 0 | 5.0635 | [7 empty] | 1.0987 | [6 empty] | 3.0333 | 0.95538 | [6 empty] | 4.753 | 4.753 | 0 | 0 | 0 | 0 | 0.64488 |  |  |  | 0 |  | 0.64488 | 0 | 0 | 0 | 0 | 0 | 0 | 0 | 0 | 0 | 0 | 0 |  | 4.9202 | 20.1108
| + | Mining and Quarrying |  |  | B_101825 | 9.1956 | 0 | 0 | 0 | 0 | 0 | 0 | 0 | 0 | 0 | 0 | 0 | 0 | 0 | 0 | 4.0365 | [14 empty] | 4.0365 | 0 | [6 empty] | 3.4872 | 3.4872 | 0 | 0 | 0 | 0 | 0.21496 |  |  |  | 0 |  | 0.21496 | 0 | 0 | 0 | 0 | 0 | 0 | 0 | 0 | 0 | 0 | 0 |  | 0.071654 | 1.3853
| + | Food and Tabasco |  |  | B_101830 | 63.2464 | 0 | 0 | 0 | 0 | 0 | 0 | 0 | 0 | 0 | 0 | 0 | 0 | 0 | 0 | 11.7512 | [14 empty] | 5.0635 | 6.6877 | [6 empty] | 24.5295 | 24.5295 | 0 | 0 | 0 | 0 | 0.83596 |  |  |  | 0 |  | 0.83596 | 0 | 0 | 0 | 0 | 0 | 0 | 0 | 0 | 0 | 0 | 0 |  | 4.7291 | 21.4006
| + | Paper, Pulp and Print |  |  | B_101840 | 51.6385 | 0 | 0 | 0 | 0 | 0 | 0 | 0 | 0 | 0 | 0 | 0 | 0 | 0 | 0 | 1.0032 | [14 empty] | 1.0032 | 0 | [6 empty] | 21.4484 | 21.4484 | 0 | 0 | 0 | 0 | 4.968 |  |  |  | 0 |  | 4.968 | 0 | 0 | 0 | 0 | 0 | 0 | 0 | 0 | 0 | 0 | 0 |  | 0.57323 | 23.6457
| + | Wood and Wood Products |  |  | B_101851 | 90.236 | 0 | 0 | 0 | 0 | 0 | 0 | 0 | 0 | 0 | 0 | 0 | 0 | 0 | 0 | 2.0302 | [14 empty] | 2.0302 | 0 | [6 empty] | 7.6908 | 7.6908 | 0 | 0 | 0 | 0 | 59.0905 |  |  |  | 0 |  | 59.0905 | 0 | 0 | 0 | 0 | 0 | 0 | 0 | 0 | 0 | 0 | 0 |  | 1.3853 | 20.0392
| + | Construction |  |  | B_101852 | 38.8363 | 0 | 0 | 0 | 0 | 0 | 0 | 0 | 0 | 0 | 0 | 0 | 0 | 0 | 0 | 24.0757 | [14 empty] | 21.2095 | 2.8662 | [6 empty] | 4.2037 | 4.2037 | 0 | 0 | 0 | 0 | 0.74042 |  |  |  | 0 |  | 0.74042 | 0 | 0 | 0 | 0 | 0 | 0 | 0 | 0 | 0 | 0 | 0 |  | 3.105 | 6.7116
| + | Textile and Leather |  |  | B_101835 | 21.6633 | 0 | 0 | 0 | 0 | 0 | 0 | 0 | 0 | 0 | 0 | 0 | 0 | 0 | 0 | 1.0032 | [14 empty] | 1.0032 | 0 | [6 empty] | 2.6273 | 2.6273 | 0 | 0 | 0 | 0 | 0.23885 |  |  |  | 0 |  | 0.23885 | 0 | 0 | 0 | 0 | 0 | 0 | 0 | 0 | 0 | 0 | 0 |  | 7.8103 | 9.9838
| + | Non-specified (Industry) |  |  | B_101853 | 42.4668 | 0 | 0 | 0 | 0 | 0 | 0 | 0 | 0 | 0 | 0 | 0 | 0 | 0 | 0 | 1.0032 | [14 empty] | 1.0032 | 0 | [6 empty] | 3.2244 | 3.2244 | 0 | 0 | 0 | 0 | 18.3434 |  |  |  | 0 |  | 18.3434 | 0 | 0 | 0 | 0 | 0 | 0 | 0 | 0 | 0 | 0 | 0 |  | 5.5412 | 14.3546
+ | Transport |  |  |  | B_101900 | 743.5273 | 0 | 0 | 0 | 0 | 0 | 0 | 0 | 0 | 0 | 0 | 0 | 0 | 0 | 0 | 735.7887 | [8 empty] | 306.8692 |  |  | 33.8922 |  |  | 395.0272 | 0 | [6 empty] | 0 | 0 | 0 | 0 | 0 | 0 | 0 |  |  |  | 0 |  | 0 | 0 | 0 | 0 | 0 | 0 | 0 | 0 | 0 | 0 | 0 | 0 |  |  | 7.7386
| + | Rail |  |  | B_101910 | 36.4001 | 0 | 0 | 0 | 0 | 0 | 0 | 0 | 0 | 0 | 0 | 0 | 0 | 0 | 0 | 35.3492 | [14 empty] | 35.3492 | 0 | [6 empty] | 0 |  | 0 | 0 | 0 | 0 | 0 |  |  |  | 0 |  | 0 | 0 | 0 | 0 | 0 | 0 | 0 | 0 | 0 | 0 | 0 | 0 |  |  | 1.027
| + | Road |  |  | B_101920 | 660.5283 | [14 empty] | 658.4504 | [8 empty] | 306.8692 | [5 empty] | 351.5812 | 0 | [6 empty] | 0 | 0 |  |  |  |  | 0 |  |  |  | 0 |  | 0 | 0 | 0 | 0 | 0 | 0 | 0 | 0 | 0 | 0 | 0 | 0 |  |  | 2.0541
| + | International aviation |  |  | B_101931 | 32.8652 | [14 empty] | 32.8652 | [11 empty] | 32.8652 |  |  |  | 0
| + | Domestic aviation |  |  | B_101932 | 1.027 | [14 empty] | 1.027 | [11 empty] | 1.027 |  |  |  | 0
| + | Domestic Navigation |  |  | B_101940 | 8.073 | 0 | 0 | 0 | 0 | 0 | 0 | 0 | 0 | 0 | 0 | 0 | 0 | 0 | 0 | 8.073 | [14 empty] | 8.073 | 0 | [6 empty] | 0 |  | 0 | 0 | 0 | 0 | 0 |  |  |  | 0 |  | 0 | 0 | 0 | 0 | 0 | 0 | 0 | 0 | 0 | 0 | 0 | 0
| + | Pipeline transport |  |  | B_101945 | 0 | [14 empty] | 0 | [15 empty] | 0 | [6 empty] | 0 | 0 | [24 empty] | 0
| + | Non-specified (Transport) |  |  | B_101950 | 4.6336 | 0 | 0 | 0 | 0 | 0 | 0 | 0 | 0 | 0 | 0 | 0 | 0 | 0 | 0 | 0 | [15 empty] | 0 | [6 empty] | 0 | 0 | 0 | 0 | 0 | 0 | 0 |  |  |  | 0 |  | 0 | 0 | 0 | 0 | 0 | 0 | 0 | 0 | 0 | 0 | 0 | 0 |  |  | 4.6336
+ | Other Sectors |  |  |  | B_102000 | 1482.3254 | 10.7958 | 0 | 0 | 6.4966 | 0 | 0 | 0 | 0 | 0 | 0 | 0 | 0 | 4.2992 | 0 | 106.382 | [7 empty] | 5.4457 | 2.1018 | [5 empty] | 95.9683 | 2.8662 | [6 empty] | 85.6263 | 85.6263 | 0 | 0 | 0 | 0 | 431.3796 |  |  |  | 0 |  | 430.472 | 0 | 0.90761 | 0 | 0 | 0 | 0 | 0 | 0 | 0 | 0 | 0 |  | 450.9888 | 397.153
| + | Services |  |  | B_102035 | 418.7924 | 2.89 | 0 | 0 | 1.9347 | 0 | 0 | 0 | 0 | 0 | 0 | 0 | 0 | 0.95538 | 0 | 34.346 | [7 empty] | 1.0987 | 1.0509 | [5 empty] | 30.3095 | 1.9108 | [6 empty] | 27.2523 | 27.2523 | 0 | 0 | 0 | 0 | 15.3339 |  |  |  | 0 |  | 14.4263 | 0 | 0.90761 | 0 | 0 | 0 | 0 | 0 | 0 | 0 | 0 | 0 |  | 118.8975 | 220.0248
| + | Residential |  |  | B_102010 | 970.7414 | 7.8819 | 0 | 0 | 4.5381 | 0 | 0 | 0 | 0 | 0 | 0 | 0 | 0 | 3.3438 | 0 | 8.3118 | [7 empty] | 3.2483 | [6 empty] | 5.0635 | 0 | [6 empty] | 50.6592 | 50.6592 | 0 | 0 | 0 | 0 | 411.2687 |  |  |  | 0 |  | 411.2687 | 0 | 0 | 0 | 0 | 0 | 0 | 0 | 0 | 0 | 0 | 0 |  | 330.6105 | 161.9853
| + | Agriculture / Forestry |  |  | B_102030 | 92.72 | 0 | 0 | 0 | 0 | 0 | 0 | 0 | 0 | 0 | 0 | 0 | 0 | 0 | 0 | 63.7241 | [7 empty] | 1.0987 | 1.0509 | [5 empty] | 60.6191 | 0.95538 | [6 empty] | 7.6908 | 7.6908 | 0 | 0 | 0 | 0 | 4.7769 |  |  |  | 0 |  | 4.7769 | 0 | 0 | 0 | 0 | 0 | 0 | 0 | 0 | 0 | 0 | 0 |  | 1.4808 | 15.0473
| + | Fishing |  |  | B_102020 | 0.095538 | 0 | 0 | 0 | 0 | 0 | 0 | 0 | 0 | 0 | 0 | 0 | 0 | 0 | 0 | 0 | [15 empty] | 0 | [6 empty] | 0 | 0 | 0 | 0 | 0 | 0 | 0 |  |  |  | 0 |  | 0 | 0 | 0 | 0 | 0 | 0 | 0 | 0 | 0 | 0 | 0 | 0 |  | 0 | 0.095538
| + | Non-specified (Other) |  |  | B_102040 | 0 | 0 | 0 | 0 | 0 | 0 | 0 | 0 | 0 | 0 | 0 | 0 | 0 | 0 | 0 | 0 | [15 empty] | 0 | [6 empty] | 0 | 0 | 0 | 0 | 0 | 0 | 0 |  |  |  | 0 |  | 0 | 0 | 0 | 0 | 0 | 0 | 0 | 0 | 0 | 0 | 0 | 0 |  | 0 | 0
Statistical differences |  |  |  |  | B_102200 | 2.5557 | 2.5557 | 0 | 0 | 0 | 0 | 0 | 0 | 0 | 0 | 0 | 0 | 4.1798 | 0 | -1.6242 | 0 | 0 | 0 |  |  | 0 | 0 | 0 | 0 | 0 | 0 | 0 | 0 | 0 | 0 | 0 | 0 | 0 | 0 | 0 | 0 | 0 | 0 | 0 | 0 | 0 | 0 | 0 | 0 | 0 | 0 | 0 | 0 | 0 | 0 | 0 | 0 | 0 | 0 | 0 | 0 | 0 | 0 | 0 | 0 | 0 | 0 | 0 | 0 | 0
Memo item:
|  | Liquid biofuels blended in gasoline/diesel |  |  | B_101014 | [54 empty] | 0 | 0

## Page 9
[6 empty] | 0000 | 2000 | 2115 | 2116 | 2117 | 2118 | 2210 | 2112 | 2121 | 2122 | 2130 | 2230 | 2310 | 2330 | 2410 | 3000 | 3105 | 3106 | 3191 | 3192 | 3193 | 3214 | 3215 | 3220 | 3234 | 3235 | 3246 | 3247 | 3244 | 3250 | 3260 | 3270A | 3281 | 3282 | 3283 | 3285 | 3286 | 3295 | 4000 | 4100 | 4210 | 4220 | 4230 | 4240 | 5500 | 5510 | 5520 | 5535 | 5532 | 5534 | 5541 | 5544 | 5542 | 55431 | 5546 | 5547 | 5549 | 5548 | 5550 | 7200 | 7100 | 55432 | 5100 | 5200 | 6000
ktoe |  |  |  | Ireland | 2009 | Total all products | Solid fuels | Anthracite | Coking coal | Other bituminous coal | Sub-bituminous coal | Lignite / Brown Coal | Patent Fuels | Coke oven coke | Gas coke | Coal tar | BKB | Peat | Peat products | Oil shale & oil sands | Oil (total) | Crude oil | Natural Gas Liguids | Refinery Feedstocks | Additives / Oxygenates | Other Hydrocarb. (w/o bio) | Refinery gas | Ethane | LPG | Motor Gasoline (w/o bio) | Aviation Gasoline | Gasoline Type Jet Fuel | Kerosene Type Jet Fuel | Other Kerosene | Naphtha | Gas/Diesel Oil (w/o bio) | Fuel Oil | White spirit and SBP | Lubricants | Bitumen | Petroleum Coke | Paraffin Waxes | Other Products | Gas | Natural gas | Coke oven gas | Blast furnace gas | Gasworks gas | Other recovered gas | Total Renewables | Hydro power | Wind power | Tide, wave and ocean | Solar thermal | Solar PV | Solid biomass | Charcoal | Biogas (all) | Municipal wastes (renew.) | Bio gasoline | Biodiesel | Bio jet kerosene | Other liquid biofuels | Geo-thermal | Wastes (non ren.) | Industrial wastes | Municial wastes (non-ren.) | Nuclear heat | Derived heat | Electricity
+ | Primary production |  |  |  | B_100100 | 1448.1466 | 560.5236 | 0 | 0 | 0 | 0 | 0 | [5 empty] | 560.5236 |  | 0 | [23 empty] | 242.5958 | 242.5958 |  |  |  |  | 632.1057 | 77.5533 | 254.0843 | 0 | 5.3979 | 0.047769 | 176.6743 |  | 55.5078 | 5.1113 | 0 | 57.7291 | 0 | 0 | 0 | 12.9216 | 0 | 12.9216 | 0
+ | Primary production receipt |  |  |  | B_100110 | 0 | [14 empty] | 0 | [15 empty] | 0
+ | From other sources (Recovered products) |  |  |  | B_100200 | 0 | 0 | 0 | 0 | 0 | 0 | 0 | 0 | 0 | 0 | 0 | 0 | 0 | 0 | 0 | 0 |  |  |  | 0 | [18 empty] | 0 | 0 |  |  | 0 | 0
| + | of which From Oil Products |  |  | B_150201 | 0 | 0 | [5 empty] | 0 | 0 | 0 | 0 | 0 |  | 0 | 0 | [23 empty] | 0 | 0 | 0 | 0 | 0 | 0
| + | of which From Natural Gas |  |  | B_150202 | 0 | 0 | [5 empty] | 0 | 0 | 0 | 0 | 0 |  | 0 | 0 | [23 empty] | 0 |  | 0 | 0 | 0 | 0
| + | of which From Renewables |  |  | B_150203 | 0 | 0 | [5 empty] | 0 | 0 | 0 | 0 | 0 |  | 0 | 0 | 0 |  |  |  | 0 | [18 empty] | 0 | 0 | 0 | 0 | 0 | 0
| + | of which From Coal |  |  | B_150204 | 0 | [37 empty] | 0 | 0
+ | Recycled products |  |  |  | B_100210 | 0 | [14 empty] | 0 | [15 empty] | 0
+ | Imports |  |  |  | B_100300 | 14261.3452 | 1297.1482 | 53.7642 | 0 | 1227.6201 | 0 | 0 | 0 | 0 | 0 | 0 | 15.7638 | 0 | 0 | 0 | 8840.4987 | 2652.7658 |  | 13.8531 |  |  |  |  | 92.3617 | 1113.9773 |  |  | 1142.8298 | 538.3587 |  | 2449.4363 | 416.5472 | 3.1528 | 40.3888 | 225.0884 | 140.2264 | 11.4646 |  | 4012.5155 | 4012.5155 |  |  |  |  | 30.4529 |  |  |  | 0 |  | 9.3389 | 0 | 0 | 0 | 21.114 | 0 | 0 | 0 | 0 | 0 | 0 | 0 |  | 0 | 80.7299
+ | Stock changes |  |  |  | B_100400 | 207.1033 | 153.0763 | -15.6444 | 0 | -117.9421 | 0 | 0 | 0 | 0 | 0 | 0 | -3.3438 | 292.8967 | -2.8662 | 0 | 69.2653 | 117.8704 |  | -4.2515 |  |  |  |  | 9.0045 | 22.356 |  |  | -82.163 | -19.0121 |  | -22.762 | 38.2153 |  |  |  | 9.9599 |  |  | -15.8116 | -15.8116 | 0 | 0 | 0 | 0 | 0.57323 | [5 empty] | 1.6958 | 0 | 0 | 0 | 1.6958 | -2.8184 | 0 | 0 |  | 0 | 0 | 0
- | Exports |  |  |  | B_100500 | 965.439 | 12.2767 | 6.0667 | 0 | 0 | 0 | 0 | 0 | 0 | 0 | 0 | 0.95538 | 0 | 5.2546 | 0 | 937.9478 | [7 empty] | 10.1271 | [5 empty] | 24.1712 | 22.762 | 876.0867 |  | 4.0365 |  | 0.76431 |  |  | 0 | 0 |  |  |  |  | 0.16719 |  |  |  | 0 |  | 0.16719 | 0 | 0 | 0 | 0 | 0 | 0 | 0 | 0 | 0 | 0 | 0 |  | 0 | 15.0473
- | Bunkers |  |  |  | B_100800 | 112.6158 | 0 | 0 | 0 | 0 | 0 | 0 | 0 | 0 | 0 | 0 | 0 | 0 | 0 | 0 | 112.6158 | [14 empty] | 73.4451 | 39.1707 | [6 empty] | 0 | 0
- | Direct use |  |  |  | B_100112 | 0 | [14 empty] | 0 |  |  |  | 0
Gross inland consumption |  |  |  |  | B_100900 | 14838.5402 | 1998.4714 | 32.0531 | 0 | 1109.678 | 0 | 0 | 0 | 0 | 0 | 0 | 11.4646 | 853.4203 | -8.1208 | 0 | 7859.1765 | 2770.6363 |  | 9.5777 | 0 |  |  |  | 91.2391 | 1136.3332 |  |  | 1060.6907 | 519.3465 | -24.1712 | 2330.4911 | -460.4949 | 3.1528 | 36.3523 | 225.0884 | 149.422 | 11.4646 |  | 4239.3236 | 4239.3236 | 0 | 0 | 0 | 0 | 662.9646 | 77.5533 | 254.0843 | 0 | 5.3979 | 0.047769 | 187.5418 | 0 | 55.5078 | 5.1113 | 22.8098 | 54.9107 | 0 | 0 | 0 | 12.9216 | 0 | 12.9216 | 0 | 0 | 65.6826
Transformation input |  |  |  |  | B_101000 | 7267.2447 | 1453.855 | 0 | 0 | 774.7683 | 0 | 0 | 0 | 0 | 0 | 0 | 0 | 679.0867 | 0 | 0 | 2999.2118 | 2785.5164 |  | 9.5777 | [11 empty] | 8.2641 | 195.8536 | [6 empty] | 2753.2005 | 2753.2005 | 0 | 0 | 0 | 0 | 60.9535 |  |  |  | 0 |  | 13.3276 | 0 | 47.6259 | 0 | 0 | 0 | 0 | 0 | 0 | 0 | 0 | 0 | 0 | 0 | 0
+ | Conventional Thermal Power Stations |  |  |  | B_101001 | 4358.6988 | 1340.4032 | 0 | 0 | 774.7683 | 0 | 0 | 0 | 0 | 0 | 0 | 0 | 565.6349 | 0 | 0 | 204.1177 | [14 empty] | 8.2641 | 195.8536 | [6 empty] | 2753.2005 | 2753.2005 | 0 | 0 | 0 | 0 | 60.9535 |  |  |  | 0 |  | 13.3276 |  | 47.6259 | 0 | 0 | 0 | 0 | 0 | 0 | 0 | 0 | 0 |  | 0
| + | Main Activity Producer Conventional Thermal Power Stations |  |  | B_101021 | 4097.5447 | 1331.6375 | 0 | 0 | 774.7683 | 0 | 0 | 0 | 0 | 0 | 0 | 0 | 556.8692 | 0 | 0 | 204.1177 | [14 empty] | 8.2641 | 195.8536 | [6 empty] | 2509.5061 | 2509.5061 | 0 | 0 | 0 | 0 | 52.2595 |  |  |  | 0 |  | 10.1032 |  | 42.1563 | 0 | 0 | 0 | 0 | 0 | 0 | 0 | 0 | 0
|  | + | Main Activity Producer Electricity Plants |  | B_101031 | 4097.5447 | 1331.6375 | 0 | 0 | 774.7683 | 0 | 0 | 0 | 0 | 0 | 0 | 0 | 556.8692 | 0 | 0 | 204.1177 | [14 empty] | 8.2641 | 195.8536 | [6 empty] | 2509.5061 | 2509.5061 | 0 | 0 | 0 | 0 | 52.2595 |  |  |  | 0 |  | 10.1032 |  | 42.1563 | 0 | 0 | 0 | 0 | 0 | 0 | 0 | 0 | 0
|  | + | Main Activity Producer CHP Plants |  | B_101032 | 0 | 0 | 0 | 0 | 0 | 0 | 0 | 0 | 0 | 0 | 0 | 0 | 0 | 0 | 0 | 0 | [15 empty] | 0 | [6 empty] | 0 | 0 | 0 | 0 | 0 | 0 | 0 |  |  |  | 0 |  | 0 |  | 0 | 0 | 0 | 0 | 0 | 0 | 0 | 0 | 0 | 0
| + | Autoproducer Conventional Thermal Power Stations |  |  | B_101022 | 261.1541 | 8.7656 | 0 | 0 | 0 | 0 | 0 | 0 | 0 | 0 | 0 | 0 | 8.7656 | 0 | 0 | 0 | [15 empty] | 0 | [6 empty] | 243.6945 | 243.6945 | 0 | 0 | 0 | 0 | 8.694 |  |  |  | 0 |  | 3.2244 |  | 5.4696 | 0 | 0 | 0 | 0 | 0 | 0 | 0 | 0 | 0
|  | + | Autoproducer Electricity Plants |  | B_101034 | 0 | 0 | 0 | 0 | 0 | 0 | 0 | 0 | 0 | 0 | 0 | 0 | 0 | 0 | 0 | 0 | [15 empty] | 0 | [6 empty] | 0 | 0 | 0 | 0 | 0 | 0 | 0 |  |  |  | 0 |  | 0 |  | 0 | 0 | 0 | 0 | 0 | 0 | 0 | 0 | 0 | 0
|  | + | Autoproducer CHP Plants |  | B_101035 | 261.1541 | 8.7656 | 0 | 0 | 0 | 0 | 0 | 0 | 0 | 0 | 0 | 0 | 8.7656 | 0 | 0 | 0 | [15 empty] | 0 | [6 empty] | 243.6945 | 243.6945 | 0 | 0 | 0 | 0 | 8.694 |  |  |  | 0 |  | 3.2244 |  | 5.4696 | 0 | 0 | 0 | 0 | 0 | 0 | 0 | 0 | 0
| + | Used for electricity generation |  |  | B_101017 | 0 | [62 empty] | 0
+ | Nuclear Power Stations |  |  |  | B_101002 | 0 | [61 empty] | 0
+ | Coke-ovens |  |  |  | B_101004 | 0 | 0 | 0 | 0 | 0 | 0 | 0 | 0 | 0 | 0 | 0 | 0 | 0 | 0 | 0 | 0 | [15 empty] | 0 | [6 empty] | 0 | 0 | 0 | 0 | 0 | 0
+ | Blast-furnaces |  |  |  | B_101006 | 0 | 0 | [6 empty] | 0
+ | Gas works |  |  |  | B_101007 | 0 | 0 | 0 | 0 | 0 | 0 | 0 | 0 | 0 | 0 | 0 | 0 | 0 | 0 | 0 | 0 | [15 empty] | 0 | [6 empty] | 0 | 0 | 0 | 0 | 0 | 0 | 0 | [7 empty] | 0 |  | 0 | 0 | 0 | 0
+ | Refineries |  |  |  | B_101008 | 2795.0941 | [14 empty] | 2795.0941 | 2785.5164 |  | 9.5777
+ | District heating plants |  |  |  | B_101009 | 0 | 0 | 0 | 0 | 0 | 0 | 0 | 0 | 0 | 0 | 0 | 0 | 0 | 0 | 0 | 0 | [15 empty] | 0 | [6 empty] | 0 | 0 | 0 | 0 | 0 | 0 | 0 |  |  |  | 0 |  | 0 |  | 0 | 0 | 0 | 0 | 0 | 0 | 0 | 0 | 0 | 0 |  |  | 0
| + | Main Activity Producer Heat Only Plants |  |  | B_101038 | 0 | 0 | 0 | 0 | 0 | 0 | 0 | 0 | 0 | 0 | 0 | 0 | 0 | 0 | 0 | 0 | [15 empty] | 0 | [6 empty] | 0 | 0 | 0 | 0 | 0 | 0 | 0 |  |  |  | 0 |  | 0 |  | 0 | 0 | 0 | 0 | 0 | 0 | 0 | 0 | 0 | 0
| + | Autoproducer Heat Only Plants |  |  | B_101039 | 0 | 0 | 0 | 0 | 0 | 0 | 0 | 0 | 0 | 0 | 0 | 0 | 0 | 0 | 0 | 0 | [15 empty] | 0 | [6 empty] | 0 | 0 | 0 | 0 | 0 | 0 | 0 |  |  |  | 0 |  | 0 |  | 0 | 0 | 0 | 0 | 0 | 0 | 0 | 0 | 0 | 0
| + | Used for heat pumps |  |  | B_101322 | 0 | [63 empty] | 0
| + | Used for electric boilers |  |  | B_101323 | 0 | [63 empty] | 0
+ | Patent fuel plants |  |  |  | B_101010 | 0 | 0 | 0 | 0 | 0 | 0 | 0 | 0 | 0 | 0 | 0 | 0 | 0 | 0 | 0 | 0 | [15 empty] | 0 | [6 empty] | 0 |  | 0 | 0 | 0 | 0 | 0 | [9 empty] | 0 | 0 | 0 | 0 |  | 0 | 0
+ | BKB / PB Plants |  |  |  | B_101011 | 113.4518 | 113.4518 | 0 | 0 | 0 | 0 | 0 | 0 | 0 | 0 | 0 | 0 | 113.4518 | 0 | 0 | [23 empty] | 0 |  | 0 | 0 | 0 | 0 | 0 | [5 empty] | 0 | 0 |  | 0 | 0 | 0 | 0 | 0 |  | 0 | 0 | 0
+ | Coal Liquefaction Plants |  |  |  | B_101012 | 0 | 0 | 0 | 0 | 0 | 0 | 0 | 0 | 0 | 0 | 0 | 0 | 0 | 0 | 0 | [23 empty] | 0 |  | 0 | 0 | 0 | 0
+ | For Blended Natural Gas |  |  |  | B_101013 | 0 | [14 empty] | 0 | [15 empty] | 0 | [6 empty] | 0 |  | 0 | 0 | 0 | 0 | 0 | [7 empty] | 0 |  | 0 | 0 | 0
+ | Charcoal production plants (transformation) |  |  |  | B_101015 | 0 | [43 empty] | 0 | [5 empty] | 0 |  |  |  | 0 | 0 | 0 | 0
+ | Gas-to-Liquids (GTL) Plants (transformation) |  |  |  | B_101016 | 0 | [37 empty] | 0 | 0
+ | Non-specified Transformation Input |  |  |  | B_101020 | 0 | 0 | 0 | 0 | 0 | 0 | 0 | 0 | 0 | 0 | 0 | 0 | 0 | 0 | 0 | 0 | [15 empty] | 0 | [6 empty] | 0 | 0 | 0 | 0 | 0 | 0 | 0 |  |  |  | 0 |  | 0 | 0 | 0 | 0 | 0 | 0 | 0 | 0 | 0 | 0 | 0 | 0
Transformation output |  |  |  |  | B_101100 | 4981.4894 | 116.0791 | [5 empty] | 0 | 0 | 0 | 0 | 0 |  | 116.0791 |  | 2793.0878 | [5 empty] | 92.0512 |  | 38.287 | 512.2528 |  |  |  | 211.1159 | 24.1712 | 1008.5268 | 906.659 | [6 empty] | 0 |  | 0 | 0 | 0 | 0 | 0 | [6 empty] | 0 | [11 empty] | 0 | 2072.3225
+ | Conventional Thermal Power Stations |  |  |  | B_101101 | 2072.3225 | [62 empty] | 0 | 2072.3225
| + | Main Activity Producer Conventional Thermal Power Stations |  |  | B_101121 | 1914.8753 | [62 empty] | 0 | 1914.8753
|  | + | El. Gen. Main activity electricity only - Geothermal |  | 15_107038 | 0 | [63 empty] | 0
|  | + | El. Gen. Main activity electricity only - Combustible Fuels |  | 15_107048 | 1914.8753 | [63 empty] | 1914.8753
|  | + | El. Gen. Main activity electricity only - Other Sources |  | 15_107054 | 0 | [63 empty] | 0
|  | + | El. Gen. Main activity electricity only - Solar Thermal |  | 14_1070422 | 0 | [63 empty] | 0
|  | + | El. Gen. Main activity CHP plants - Geothermal |  | 15_107039 | 0 | [63 empty] | 0
|  | + | El. Gen. Main activity CHP plants - Combustible Fuels |  | 15_107049 | 0 | [63 empty] | 0
|  | + | El. Gen. Main activity CHP plants - Other Sources |  | 15_107055 | 0 | [63 empty] | 0
|  | + | El. Gen. Main activity CHP plants - Solar Thermal |  | 14_1070423 | 0 | [63 empty] | 0
|  | + | Heat Prod. Main activity CHP plants - Geothermal |  | 15_107064 | 0 | [62 empty] | 0
|  | + | Heat Prod. Main activity CHP plants - Combustible Fuels |  | 15_107072 | 0 | [62 empty] | 0
|  | + | Heat Prod. Main activity CHP plants - Heat Pumps |  | 15_107076 | 0 | [62 empty] | 0
|  | + | Heat Prod. Main activity CHP plants - Electric Boilers |  | 15_107080 | 0 | [62 empty] | 0
|  | + | Heat Prod. Main activity CHP plants - Other Sources |  | 15_107086 | 0 | [62 empty] | 0
|  | + | Heat Prod. Main activity CHP plants - Solar Thermal |  | 14_1070681 | 0 | [62 empty] | 0
| + | Autoproducer Conventional Thermal Power Stations |  |  | B_101122 | 157.4472 | [62 empty] | 0 | 157.4472
|  | + | El. Gen. Autoproducer electricity only - Geothermal |  | 15_107040 | 0 | [63 empty] | 0
|  | + | El. Gen. Autoproducer electricity only - Combustible Fuels |  | 15_107050 | 0 | [63 empty] | 0
|  | + | El. Gen. Autoproducer electricity only - Heat from Chemical Sources |  | 15_107052 | 0 | [63 empty] | 0
|  | + | El. Gen. Autoproducer electricity only - Other Sources |  | 15_107056 | 0 | [63 empty] | 0
|  | + | El. Gen. Autoproducer electricity only - Solar Thermal |  | 14_1070432 | 0 | [63 empty] | 0
|  | + | El. Gen. Autoproducer CHP plants - Geothermal |  | 15_107041 | 0 | [63 empty] | 0
|  | + | El. Gen. Autoproducer CHP plants - Combustible Fuels |  | 15_107051 | 157.4472 | [63 empty] | 157.4472
|  | + | El. Gen. Autoproducer CHP plants - Heat from Chemical Sources |  | 15_107053 | 0 | [63 empty] | 0
|  | + | El. Gen. Autoproducer CHP plants - Other Sources |  | 15_107057 | 0 | [63 empty] | 0
|  | + | El. Gen. Autoproducer CHP plants - Solar Thermal |  | 14_1070433 | 0 | [63 empty] | 0
|  | + | Heat Prod. Autoproducer CHP plants - Geothermal |  | 15_107066 | 0 | [62 empty] | 0
|  | + | Heat Prod. Autoproducer CHP plants - Combustible Fuels |  | 15_107074 | 0 | [62 empty] | 0
|  | + | Heat Prod. Autoproducer CHP plants - Heat Pumps |  | 15_107078 | 0 | [62 empty] | 0
|  | + | Heat Prod. Autoproducer CHP plants - Electric Boilers |  | 15_107082 | 0 | [62 empty] | 0
|  | + | Heat Prod. Autoproducer CHP plants - Heat from Chemical Sources |  | 15_107084 | 0 | [62 empty] | 0
|  | + | Heat Prod. Autoproducer CHP plants - Other Sources |  | 15_107088 | 0 | [62 empty] | 0
|  | + | Heat Prod. Autoproducer CHP plants - Solar Thermal |  | 14_1070701 | 0 | [62 empty] | 0
+ | Nuclear power stations |  |  |  | B_101102 | 0 | [62 empty] | 0 | 0
| + | El. Gen. Main Activity electricity only - Nuclear |  |  | 15_107030 | 0 | [63 empty] | 0
| + | El. Gen. Main Activity CHP plants - Nuclear |  |  | 15_107031 | 0 | [63 empty] | 0
| + | El. Gen. Autoproducer electricity only - Nuclear |  |  | 15_107032 | 0 | [63 empty] | 0
| + | El. Gen. Autoproducer CHP plants - Nuclear |  |  | 15_107033 | 0 | [63 empty] | 0
| + | Heat Prod. Main Activity CHP plants - Nuclear |  |  | 15_107060 | 0 | [62 empty] | 0
| + | Heat Prod. Autoproducer CHP plants - Nuclear |  |  | 15_107062 | 0 | [62 empty] | 0
+ | Coke-ovens |  |  |  | B_101104 | 0 | 0 | [6 empty] | 0 |  | 0 | [27 empty] | 0 |  | 0
+ | Blast-furnaces |  |  |  | B_101106 | 0 | [37 empty] | 0 |  |  | 0 |  | 0
+ | Gas works |  |  |  | B_101107 | 0 | 0 | [7 empty] | 0 | [28 empty] | 0 |  |  |  | 0
+ | Refineries |  |  |  | B_101108 | 2793.0878 | [14 empty] | 2793.0878 | [5 empty] | 92.0512 |  | 38.287 | 512.2528 |  |  |  | 211.1159 | 24.1712 | 1008.5268 | 906.659
+ | Patent Fuel Plants |  |  |  | B_101110 | 0 | 0 | [5 empty] | 0
+ | BKB / PB Plants |  |  |  | B_101111 | 116.0791 | 116.0791 | [9 empty] | 0 |  | 116.0791
+ | Charcoal production plants |  |  |  | B_101115 | 0 | [43 empty] | 0 | [6 empty] | 0
+ | District Heating Plants |  |  |  | B_101109 | 0 | [62 empty] | 0
| + | Heat Prod. Main activity heat only plants - Nuclear |  |  | 15_107061 | 0 | [62 empty] | 0
| + | Heat Prod. Main activity heat only plants - Geothermal |  |  | 15_107065 | 0 | [62 empty] | 0
| + | Heat Prod. Main activity heat only plants - Combustible Fuels |  |  | 15_107073 | 0 | [62 empty] | 0
| + | Heat Prod. Main activity heat only plants - Heat Pumps |  |  | 15_107077 | 0 | [62 empty] | 0
| + | Heat Prod. Main activity heat only plants - Electric Boilers |  |  | 15_107081 | 0 | [62 empty] | 0
| + | Heat Prod. Main activity heat only plants - Other Sources |  |  | 15_107087 | 0 | [62 empty] | 0
| + | Heat Prod. Main activity heat only plants - Solar Thermal |  |  | 14_1070691 | 0 | [62 empty] | 0
| + | Heat Prod. Autoproducer heat only plants - Nuclear |  |  | 15_107063 | 0 | [62 empty] | 0
| + | Heat Prod. Autoproducer heat only plants - Geothermal |  |  | 15_107067 | 0 | [62 empty] | 0
| + | Heat Prod. Autoproducer heat only plants - Combustible Fuels |  |  | 15_107075 | 0 | [62 empty] | 0
| + | Heat Prod. Autoproducer heat only plants - Heat Pumps |  |  | 15_107079 | 0 | [62 empty] | 0
| + | Heat Prod. Autoproducer heat only plants - Electric Boilers |  |  | 15_107083 | 0 | [62 empty] | 0
| + | Heat Prod. Autoproducer heat only plants - Heat from Chemical Sources |  |  | 15_107085 | 0 | [62 empty] | 0
| + | Heat Prod. Autoproducer heat only plants - Other Sources |  |  | 15_107089 | 0 | [62 empty] | 0
| + | Heat Prod. Autoproducer heat only plants - Solar Thermal |  |  | 14_1070711 | 0 | [62 empty] | 0
Exchanges and transfers, returns |  |  |  |  | B_101200 | 0.57323 | [14 empty] | 0.57323 | 0 | 0 |  |  |  | 0 | 0 | 0 | 0 | 0 | 0 | -260.1748 | 260.7242 | 0 | 0 | 0 | 0 | 0 | 0 | 0 | 0 | 0 | [6 empty] | -331.6853 | -77.5533 | -254.0843 | 0 |  | -0.047769 |  |  |  |  | 0 | 0 | 0 | [7 empty] | 331.6853
+ | Interproduct tranfers |  |  |  | B_101210 | 0.57323 | [14 empty] | 0.57323 | [11 empty] | -260.1748 | 260.7242 |  |  | 0 | [12 empty] | -331.6853 | -77.5533 | -254.0843 | 0 |  | -0.047769 | [14 empty] | 331.6853
+ | Products transferred |  |  |  | B_101220 | 0 | [14 empty] | 0 | [15 empty] | 0
+ | Petrochemical industry (Returns from petrochem. Industry) |  |  |  | B_101230 | 0 | [14 empty] | 0 | 0 | 0 |  |  |  | 0 | 0 | 0 | 0 | 0 | 0 | 0 | 0 | 0 | 0 | 0 | 0 | 0 | 0 | 0 | 0 | 0 | [6 empty] | 0 | [9 empty] | 0 | 0 | 0
Consumption of the energy branch |  |  |  |  | B_101300 | 272.2604 | 17.5313 | 0 | 0 | 0 | 0 | 0 | 0 | 0 | 0 | 0 | 0 | 17.5313 | 0 | 0 | 119.4707 | [5 empty] | 92.0512 |  | 3.3677 | [6 empty] | 2.078 | 21.9738 | [6 empty] | 0 | 0 | 0 | 0 | 0 | 0 | 0 |  |  |  | 0 |  | 0 | 0 | 0 | 0 | 0 | 0 | 0 | 0 | 0 | 0 | 0 | 0 |  | 0 | 135.2584
+ | Own Use in Electricity, CHP and Heat Plants |  |  |  | B_101301 | 101.9872 | 0 | 0 | 0 | 0 | 0 | 0 | 0 | 0 | 0 | 0 | 0 | 0 | 0 | 0 | 0 | [15 empty] | 0 | [6 empty] | 0 | 0 | 0 | 0 | 0 | 0 | 0 |  |  |  | 0 |  | 0 | 0 | 0 | 0 | 0 | 0 | 0 | 0 | 0 | 0 | 0 | 0 |  | 0 | 101.9872
+ | Pumped storage power stations balance (Pumping stations) |  |  |  | B_101302 | 19.1793 | [63 empty] | 19.1793
| + | Used for pumped storage |  |  | 17_107302 | 49.7038 | [63 empty] | 49.7038
| - | Production in pumped storage power station |  |  | 17_107301 | 30.5245 | [63 empty] | 30.5245
|  | + | El. Gen. Main Activity electricity only - Pumped Hydro |  | 15_107036 | 30.5245 | [63 empty] | 30.5245
|  | + | El. Gen. Autoproducer electricity only - Pumped Hydro |  | 15_107037 | 0 | [63 empty] | 0
+ | Oil and Natural Gas extraction plants |  |  |  | B_101305 | 0 | [14 empty] | 0 | [15 empty] | 0 | [6 empty] | 0 | 0 | [23 empty] | 0 | 0
+ | Oil refineries (Petroleum Refineries) |  |  |  | B_101307 | 125.9912 | 0 | 0 | 0 | 0 | 0 | 0 | 0 | 0 | 0 | 0 | 0 | 0 | 0 | 0 | 119.4707 | [5 empty] | 92.0512 |  | 3.3677 | [6 empty] | 2.078 | 21.9738 | [6 empty] | 0 | 0 | 0 | 0 | 0 | 0 | 0 |  |  |  | 0 |  | 0 | 0 | 0 | 0 | 0 | 0 | 0 | 0 | 0 | 0 | 0 | 0 |  | 0 | 6.5444
+ | Nuclear industry |  |  |  | B_101308 | 0 | [62 empty] | 0 | 0
+ | Coal Mines |  |  |  | B_101310 | 0 | 0 | 0 | 0 | 0 | 0 | 0 | 0 | 0 | 0 | 0 | 0 | 0 | 0 | 0 | 0 | [15 empty] | 0 | [6 empty] | 0 | 0 | 0 | 0 | 0 | 0 | 0 |  |  |  | 0 |  | 0 | 0 | 0 | 0 | 0 | 0 | 0 | 0 | 0 | 0 | 0 | 0 |  | 0 | 0
+ | Patent fuel plants |  |  |  | B_101311 | 0 | 0 | 0 | 0 | 0 | 0 | 0 | 0 | 0 | 0 | 0 | 0 | 0 | 0 | 0 | [23 empty] | 0 |  | 0 | 0 | 0 | 0 | 0 |  |  |  | 0 |  | 0 | 0 | 0 | 0 | 0 | 0 | 0 | 0 | 0 | 0 | 0 | 0 |  | 0 | 0
+ | Coke Ovens |  |  |  | B_101312 | 0 | 0 | 0 | 0 | 0 | 0 | 0 | 0 | 0 | 0 | 0 | 0 | 0 | 0 | 0 | 0 | [15 empty] | 0 | [6 empty] | 0 | 0 | 0 | 0 | 0 | 0 | 0 |  |  |  | 0 |  | 0 | 0 | 0 | 0 | 0 | 0 | 0 | 0 | 0 | 0 | 0 | 0 |  | 0 | 0
+ | BKB / PB Plants |  |  |  | B_101313 | 24.2429 | 17.5313 | 0 | 0 | 0 | 0 | 0 | 0 | 0 | 0 | 0 | 0 | 17.5313 | 0 | 0 | [23 empty] | 0 |  | 0 | 0 | 0 | 0 | 0 |  |  |  | 0 |  | 0 | 0 | 0 | 0 | 0 | 0 | 0 | 0 | 0 | 0 | 0 | 0 |  | 0 | 6.7116
+ | Gas works |  |  |  | B_101314 | 0 | 0 | 0 | 0 | 0 | 0 | 0 | 0 | 0 | 0 | 0 | 0 | 0 | 0 | 0 | 0 | [15 empty] | 0 | [6 empty] | 0 | 0 | 0 | 0 | 0 | 0 | 0 |  |  |  | 0 |  | 0 | 0 | 0 | 0 | 0 | 0 | 0 | 0 | 0 | 0 | 0 | 0 |  | 0 | 0
+ | Blast Furnaces |  |  |  | B_101315 | 0 | [43 empty] | 0 |  |  |  | 0 | [9 empty] | 0 |  |  |  |  | 0 | 0
+ | Coal Liquefaction Plants |  |  |  | B_101316 | 0 | 0 | 0 | 0 | 0 | 0 | 0 | 0 | 0 | 0 | 0 | 0 | 0 | 0 | 0 | [23 empty] | 0 |  | 0 | 0 | 0 | 0 | [19 empty] | 0 | 0
+ | Liquefaction (LNG) / regasification plants |  |  |  | B_101317 | 0 | [37 empty] | 0 | 0 | [23 empty] | 0 | 0
+ | Gasification plants for biogas |  |  |  | B_101318 | 0 | [43 empty] | 0 |  |  |  | 0 |  | 0 | 0 | 0 | 0 | 0 | 0 | 0 | 0 | 0 | 0 | 0 | 0 |  | 0 | 0
+ | Gas-to-Liquids (GTL) Plants (Energy) |  |  |  | B_101319 | 0 | [37 empty] | 0 | 0 | [23 empty] | 0 | 0
+ | Non-specified (Energy) |  |  |  | B_101320 | 0.85985 | 0 | 0 | 0 | 0 | 0 | 0 | 0 | 0 | 0 | 0 | 0 | 0 | 0 | 0 | 0 | [15 empty] | 0 | [6 empty] | 0 | 0 | 0 | 0 | 0 | 0 | 0 |  |  |  | 0 |  | 0 | 0 | 0 | 0 | 0 | 0 | 0 | 0 | 0 | 0 | 0 | 0 |  | 0 | 0.85985
+ | Charcoal production plants (Energy) |  |  |  | B_101321 | 0 | [43 empty] | 0 |  |  |  | 0 |  | 0 | 0 | 0 | 0 | 0 | 0 | 0 | 0 | 0 | 0 | 0 | 0 |  | 0 | 0
Distribution losses |  |  |  |  | B_101400 | 245.653 | 0 | 0 | 0 | 0 | 0 | 0 | 0 | 0 | 0 | 0 | 0 | 0 | 0 | 0 | 0 | [15 empty] | 0 | [6 empty] | 65.0139 | 65.0139 | 0 | 0 | 0 | 0 | 0 |  |  |  | 0 |  | 0 | 0 | 0 | 0 | 0 | 0 | 0 | 0 | 0 | 0 | 0 | 0 |  | 0 | 180.663
Available for Final Consumption |  |  |  |  | B_101500 | 12035.4208 | 643.1642 | 32.0531 | 0 | 334.8858 | 0 | 0 | 0 | 0 | 0 | 0 | 11.4646 | 156.8023 | 107.9583 | 0 | 7534.155 | -14.8562 | 0 | 0 | 0 |  | 0 | 0 | 126.1345 | 1648.6099 | 0 | 0 | 800.5159 | 991.2105 | 0 | 3328.6758 | 228.3367 | 3.1528 | 36.3523 | 225.0884 | 149.422 | 11.4646 | 0 | 1421.1092 | 1421.1092 | 0 | 0 | 0 | 0 | 270.3258 | 0 | 0 | 0 | 5.3979 | 0 | 174.2142 | 0 | 7.8819 | 5.1113 | 22.8098 | 54.9107 | 0 | 0 | 0 | 12.9216 | 0 | 12.9216 | 0 | 0 | 2153.769
Final non-energy consumption |  |  |  |  | B_101600 | 276.082 | 0 | 0 | 0 | 0 | 0 | 0 | 0 | 0 | 0 | 0 | 0 | 0 | 0 | 0 | 276.082 | 0 | 0 |  |  |  | 0 | 0 | 0 | 0 | 0 | 0 | 0 | 0 | 0 | 0 | 0 | 3.1528 | 36.3523 | 225.0884 | 0 | 11.4646 | 0 | 0 | 0 | 0 | 0 | 0 | 0 | 0 | [9 empty] | 0 | 0 | 0
+ | Non-Energy Use in Transformation sector |  |  |  | B_101603 | 0 | [14 empty] | 0 | 0 | 0 |  |  |  | 0 | 0 | 0 | 0 | 0 | 0 | 0 | 0 | 0 | 0 | 0 | 0 | 0 | 0 | 0 | 0 | 0 | [6 empty] | 0 | [9 empty] | 0 | 0 | 0
+ | Non-Energy Use in Energy sector |  |  |  | B_101604 | 0 | [14 empty] | 0 | 0 | 0 |  |  |  | 0 | 0 | 0 | 0 | 0 | 0 | 0 | 0 | 0 | 0 | 0 | 0 | 0 | 0 | 0 | 0 | 0 | [6 empty] | 0 | [9 empty] | 0 | 0 | 0
+ | Non-Energy Use in Industry sector |  |  |  | B_101605 | 243.6467 | [14 empty] | 243.6467 | 0 | 0 |  |  |  | 0 | 0 | 0 | 0 | 0 | 0 | 0 | 0 | 0 | 0 | 0 | 0 | 7.0698 | 225.0884 | 0 | 11.4646 | 0 | 0 | 0 |  |  |  |  | 0 | [9 empty] | 0 | 0 | 0
|  | of which Non-Energy Use in Chemical/Petrochemical Industry |  |  | B_101601 | 0 | 0 | 0 | 0 | 0 | 0 | 0 | 0 | 0 | 0 | 0 | 0 | 0 | 0 | 0 | 0 | [15 empty] | 0 | [6 empty] | 0 | 0 | 0 | 0 | 0 | 0
+ | Non-Energy Use in Transport sector |  |  |  | B_101606 | 29.2825 | 0 | 0 | 0 | 0 | 0 | 0 | 0 | 0 | 0 | 0 | 0 | 0 | 0 | 0 | 29.2825 | 0 | 0 |  |  |  | 0 | 0 | 0 | 0 | 0 | 0 | 0 | 0 | 0 | 0 | 0 | 0 | 29.2825 | 0 | 0 | 0 | 0 | 0 | 0 | 0 | 0 | 0 | 0 | 0 | [9 empty] | 0 | 0 | 0
+ | Non-Energy Use in Other sectors |  |  |  | B_101607 | 3.1528 | 0 | 0 | 0 | 0 | 0 | 0 | 0 | 0 | 0 | 0 | 0 | 0 | 0 | 0 | 3.1528 | 0 | 0 |  |  |  | 0 | 0 | 0 | 0 | 0 | 0 | 0 | 0 | 0 | 0 | 0 | 3.1528 | 0 | 0 | 0 | 0 | 0 | 0 | 0 | 0 | 0 | 0 | 0 | 0 | [9 empty] | 0 | 0 | 0
+ | Non-Energy Use in Industry, Transformation and Energy Sectors |  |  |  | B_101608 | 0 | 0 | 0 | 0 | 0 | 0 | 0 | 0 | 0 | 0 | 0 | 0 | 0 | 0 | 0 | [23 empty] | 0 |  | 0 | 0 | 0 | 0
Final energy consumption |  |  |  |  | B_101700 | 11872.1458 | 637.5275 | 31.5515 | 0 | 313.8435 | 0 | 0 | 0 | 0 | 0 | 0 | 11.9423 | 168.8879 | 111.3022 | 0 | 7316.5902 | [7 empty] | 113.7623 | 1648.6099 | 0 |  | 599.336 | 1079.894 | 0 | 3481.7761 | 244.5782 |  |  |  | 148.6577 |  | 0 | 1464.5314 | 1464.5314 | 0 | 0 | 0 | 0 | 267.9134 |  |  |  | 5.3979 |  | 171.9929 | 0 | 7.8819 | 5.1113 | 22.7859 | 54.7435 | 0 | 0 | 0 | 12.9216 | 0 | 12.9216 |  | 0 | 2172.6617
+ | Industry |  |  |  | B_101800 | 2110.3229 | 113.213 | 0 | 0 | 113.0219 | 0 | 0 | 0 | 0 | 0 | 0 | 0 | 0.16719 | 0 | 0 | 675.3368 | [7 empty] | 48.4379 | 0 | 0 |  |  | 105.5699 | 0 | 192.3904 | 214.0059 |  |  |  | 114.9565 |  | 0 | 429.5166 | 429.5166 | 0 | 0 | 0 | 0 | 140.0353 |  |  |  | 0 |  | 130.792 | 0 | 4.132 | 5.1113 | 0 | 0 | 0 | 0 | 0 | 12.9216 | 0 | 12.9216 |  | 0 | 739.2997
| + | Iron & steel industry |  |  | B_101805 | 1.1226 | 0 | 0 | 0 | 0 | 0 | 0 | 0 | 0 | 0 | 0 | 0 | 0 | 0 | 0 | 1.1226 | [7 empty] | 1.1226 | 0 | 0 |  |  | 0 | 0 | 0 | 0 | [5 empty] | 0 | 0 | 0 | 0 | 0 | 0 | 0 | 0 |  |  |  | 0 |  | 0 | 0 | 0 | 0 | 0 | 0 | 0 | 0 | 0 | 0 | 0 | 0 |  | 0 | 0
| + | Chemical and Petrochemical industry |  |  | B_101815 | 287.1167 | 0 | 0 | 0 | 0 | 0 | 0 | 0 | 0 | 0 | 0 | 0 | 0 | 0 | 0 | 107.3612 | [7 empty] | 5.6368 |  |  |  |  | 68.6204 |  | 20.6841 | 12.42 | [6 empty] | 49.0112 | 49.0112 | 0 | 0 | 0 | 0 | 1.0032 |  |  |  | 0 |  | 1.0032 | 0 | 0 | 0 | 0 | 0 | 0 | 0 | 0 | 0 | 0 | 0 |  | 0 | 129.7411
| + | Non-ferrous metal industry |  |  | B_101810 | 338.9223 | 0 | 0 | 0 | 0 | 0 | 0 | 0 | 0 | 0 | 0 | 0 | 0 | 0 | 0 | 127.7587 | [7 empty] | 4.5142 | [7 empty] | 123.2445 | [6 empty] | 167.3354 | 167.3354 | 0 | 0 | 0 | 0 | 0 |  |  |  | 0 |  | 0 | 0 | 0 | 0 | 0 | 0 | 0 | 0 | 0 | 0 | 0 | 0 |  | 0 | 43.8521
| + | Non-metallic Minerals (Glass, pottery & building mat. Industry) |  |  | B_101820 | 376.9227 | 87.7759 | 0 | 0 | 87.7759 | 0 | 0 | 0 | 0 | 0 | 0 | 0 | 0 | 0 | 0 | 171.2286 | [7 empty] | 2.2452 |  |  |  |  | 4.2276 |  | 39.314 | 10.5092 |  |  |  | 114.9565 |  |  | 12.7783 | 12.7783 | 0 | 0 | 0 | 0 | 15.1906 |  |  |  | 0 |  | 10.0793 | 0 | 0 | 5.1113 | 0 | 0 | 0 | 0 | 0 | 12.9216 | 0 | 12.9216 |  | 0 | 77.0517
| + | Transport Equipment |  |  | B_101846 | 14.4263 | 0 | 0 | 0 | 0 | 0 | 0 | 0 | 0 | 0 | 0 | 0 | 0 | 0 | 0 | 4.1559 | [7 empty] | 1.1226 | [6 empty] | 2.078 | 0.95538 | [6 empty] | 1.4092 | 1.4092 | 0 | 0 | 0 | 0 | 0 |  |  |  | 0 |  | 0 | 0 | 0 | 0 | 0 | 0 | 0 | 0 | 0 | 0 | 0 | 0 |  | 0 | 8.8612
| + | Machinery |  |  | B_101847 | 249.9045 | 0 | 0 | 0 | 0 | 0 | 0 | 0 | 0 | 0 | 0 | 0 | 0 | 0 | 0 | 25.9864 | [7 empty] | 2.2452 |  |  |  |  | 1.0509 |  | 21.7111 | 0.95538 | [6 empty] | 97.3536 | 97.3536 | 0 | 0 | 0 | 0 | 0 |  |  |  | 0 |  | 0 | 0 | 0 | 0 | 0 | 0 | 0 | 0 | 0 | 0 | 0 | 0 |  | 0 | 126.5644
| + | Mining and Quarrying |  |  | B_101825 | 113.7145 | 0 | 0 | 0 | 0 | 0 | 0 | 0 | 0 | 0 | 0 | 0 | 0 | 0 | 0 | 49.3933 | [12 empty] | 7.3803 |  | 37.2361 | 4.7769 | [6 empty] | 9.0284 | 9.0284 | 0 | 0 | 0 | 0 | 0 |  |  |  | 0 |  | 0 | 0 | 0 | 0 | 0 | 0 | 0 | 0 | 0 | 0 | 0 | 0 |  | 0 | 55.2928
| + | Food and Tabasco |  |  | B_101830 | 418.7446 | 20.7796 | 0 | 0 | 20.6124 | 0 | 0 | 0 | 0 | 0 | 0 | 0 | 0.16719 | 0 | 0 | 134.2792 | [7 empty] | 6.7593 |  |  |  |  | 24.2906 |  | 50.6831 | 52.5461 | [6 empty] | 79.3685 | 79.3685 | 0 | 0 | 0 | 0 | 39.0035 |  |  |  | 0 |  | 34.8715 | 0 | 4.132 | 0 | 0 | 0 | 0 | 0 | 0 | 0 | 0 | 0 |  | 0 | 145.3138
| + | Paper, Pulp and Print |  |  | B_101840 | 26.0342 | 0.66877 | 0 | 0 | 0.66877 | 0 | 0 | 0 | 0 | 0 | 0 | 0 | 0 | 0 | 0 | 6.3055 | [7 empty] | 1.1226 | [6 empty] | 5.183 | 0 | [6 empty] | 2.5557 | 2.5557 | 0 | 0 | 0 | 0 | 0 |  |  |  | 0 |  | 0 | 0 | 0 | 0 | 0 | 0 | 0 | 0 | 0 | 0 | 0 | 0 |  | 0 | 16.5043
| + | Wood and Wood Products |  |  | B_101851 | 124.8686 | 0 | 0 | 0 | 0 | 0 | 0 | 0 | 0 | 0 | 0 | 0 | 0 | 0 | 0 | 10.1032 | [14 empty] | 7.237 | 2.8662 | [6 empty] | 1.5525 | 1.5525 | 0 | 0 | 0 | 0 | 84.8381 |  |  |  | 0 |  | 84.8381 | 0 | 0 | 0 | 0 | 0 | 0 | 0 | 0 | 0 | 0 | 0 |  | 0 | 28.3749
| + | Construction |  |  | B_101852 | 6.2816 | 0 | 0 | 0 | 0 | 0 | 0 | 0 | 0 | 0 | 0 | 0 | 0 | 0 | 0 | 0 | [15 empty] | 0 | [6 empty] | 0 | 0 | 0 | 0 | 0 | 0 | 0 |  |  |  | 0 |  | 0 | 0 | 0 | 0 | 0 | 0 | 0 | 0 | 0 | 0 | 0 | 0 |  | 0 | 6.2816
| + | Textile and Leather |  |  | B_101835 | 18.1045 | 0 | 0 | 0 | 0 | 0 | 0 | 0 | 0 | 0 | 0 | 0 | 0 | 0 | 0 | 10.3659 | [7 empty] | 1.1226 | [6 empty] | 8.2641 | 0.95538 | [6 empty] | 0.85985 | 0.85985 | 0 | 0 | 0 | 0 | 0 |  |  |  | 0 |  | 0 | 0 | 0 | 0 | 0 | 0 | 0 | 0 | 0 | 0 | 0 | 0 |  | 0 | 6.8788
| + | Non-specified (Industry) |  |  | B_101853 | 134.1597 | 3.9887 | 0 | 0 | 3.9887 | 0 | 0 | 0 | 0 | 0 | 0 | 0 | 0 | 0 | 0 | 27.3001 | [7 empty] | 22.5232 | [7 empty] | 4.7769 | [6 empty] | 8.2641 | 8.2641 | 0 | 0 | 0 | 0 | 0 |  |  |  | 0 |  | 0 | 0 | 0 | 0 | 0 | 0 | 0 | 0 | 0 | 0 | 0 | 0 |  | 0 | 94.583
+ | Transport |  |  |  | B_101900 | 4746.1068 | 0 | 0 | 0 | 0 | 0 | 0 | 0 | 0 | 0 | 0 | 0 | 0 | 0 | 0 | 4664.7081 | [7 empty] | 1.1226 | 1648.6099 |  |  | 599.336 |  |  | 2394.6212 | 21.0184 | [6 empty] | 0 | 0 | 0 | 0 | 0 | 0 | 77.5294 |  |  |  | 0 |  | 0 | 0 | 0 | 0 | 22.7859 | 54.7435 | 0 | 0 | 0 | 0 | 0 | 0 |  |  | 3.8693
| + | Rail |  |  | B_101910 | 45.2374 | 0 | 0 | 0 | 0 | 0 | 0 | 0 | 0 | 0 | 0 | 0 | 0 | 0 | 0 | 41.3681 | [14 empty] | 41.3681 | 0 | [6 empty] | 0 |  | 0 | 0 | 0 | 0 | 0 |  |  |  | 0 |  | 0 | 0 | 0 | 0 | 0 | 0 | 0 | 0 | 0 | 0 | 0 | 0 |  |  | 3.8693
| + | Road |  |  | B_101920 | 4077.3383 | [14 empty] | 3999.8089 | [7 empty] | 1.1226 | 1646.4842 | [5 empty] | 2352.2022 | 0 | [6 empty] | 0 | 0 |  |  |  |  | 77.5294 |  |  |  | 0 |  | 0 | 0 | 0 | 0 | 22.7859 | 54.7435 | 0 | 0 | 0 | 0 | 0 | 0 |  |  | 0
| + | International aviation |  |  | B_101931 | 568.7876 | [14 empty] | 568.7876 | [11 empty] | 568.7876 |  |  |  | 0
| + | Domestic aviation |  |  | B_101932 | 32.6741 | [14 empty] | 32.6741 | [8 empty] | 2.1257 |  |  | 30.5484 |  |  |  | 0
| + | Domestic Navigation |  |  | B_101940 | 22.0455 | 0 | 0 | 0 | 0 | 0 | 0 | 0 | 0 | 0 | 0 | 0 | 0 | 0 | 0 | 22.0455 | [14 empty] | 1.027 | 21.0184 | [6 empty] | 0 |  | 0 | 0 | 0 | 0 | 0 |  |  |  | 0 |  | 0 | 0 | 0 | 0 | 0 | 0 | 0 | 0 | 0 | 0 | 0 | 0
| + | Pipeline transport |  |  | B_101945 | 0 | [14 empty] | 0 | [15 empty] | 0 | [6 empty] | 0 | 0 | [24 empty] | 0
| + | Non-specified (Transport) |  |  | B_101950 | 0 | 0 | 0 | 0 | 0 | 0 | 0 | 0 | 0 | 0 | 0 | 0 | 0 | 0 | 0 | 0 | [15 empty] | 0 | [6 empty] | 0 | 0 | 0 | 0 | 0 | 0 | 0 |  |  |  | 0 |  | 0 | 0 | 0 | 0 | 0 | 0 | 0 | 0 | 0 | 0 | 0 | 0 |  |  | 0
+ | Other Sectors |  |  |  | B_102000 | 5015.7161 | 524.3145 | 31.5515 | 0 | 200.7977 | 0 | 0 | 0 | 0 | 0 | 0 | 11.9423 | 168.7207 | 111.3022 | 0 | 1976.5453 | [7 empty] | 64.2018 |  |  |  |  | 974.3241 |  | 894.7406 | 9.5538 |  |  |  | 33.725 |  |  | 1035.0148 | 1035.0148 | 0 | 0 | 0 | 0 | 50.3487 |  |  |  | 5.3979 |  | 41.2009 | 0 | 3.7499 | 0 | 0 | 0 | 0 | 0 | 0 | 0 | 0 | 0 |  | 0 | 1429.4927
| + | Services |  |  | B_102035 | 1600.1242 | 0 | 0 | 0 | 0 | 0 | 0 | 0 | 0 | 0 | 0 | 0 | 0 | 0 | 0 | 487.1501 | [7 empty] | 9.0045 | [6 empty] | 468.5918 | 9.5538 | [6 empty] | 411.5792 | 411.5792 | 0 | 0 | 0 | 0 | 18.3434 |  |  |  | 0.095538 |  | 14.4979 | 0 | 3.7499 | 0 | 0 | 0 | 0 | 0 | 0 | 0 | 0 | 0 |  | 0 | 683.0515
| + | Residential |  |  | B_102010 | 3144.1674 | 524.3145 | 31.5515 | 0 | 200.7977 | 0 | 0 | 0 | 0 | 0 | 0 | 11.9423 | 168.7207 | 111.3022 | 0 | 1265.9788 | [7 empty] | 55.1973 |  |  |  |  | 974.3241 |  | 202.7324 | 0 |  |  |  | 33.725 |  |  | 623.4356 | 623.4356 | 0 | 0 | 0 | 0 | 32.0054 |  |  |  | 5.3024 |  | 26.703 | 0 | 0 | 0 | 0 | 0 | 0 | 0 | 0 | 0 | 0 | 0 |  | 0 | 698.4571
| + | Agriculture / Forestry |  |  | B_102030 | 271.4006 | 0 | 0 | 0 | 0 | 0 | 0 | 0 | 0 | 0 | 0 | 0 | 0 | 0 | 0 | 223.4403 | [14 empty] | 223.4403 | 0 | [6 empty] | 0 | 0 | 0 | 0 | 0 | 0 | 0 |  |  |  | 0 |  | 0 | 0 | 0 | 0 | 0 | 0 | 0 | 0 | 0 | 0 | 0 | 0 |  | 0 | 47.9841
| + | Fishing |  |  | B_102020 | 0 | 0 | 0 | 0 | 0 | 0 | 0 | 0 | 0 | 0 | 0 | 0 | 0 | 0 | 0 | 0 | [15 empty] | 0 | [6 empty] | 0 | 0 | 0 | 0 | 0 | 0 | 0 |  |  |  | 0 |  | 0 | 0 | 0 | 0 | 0 | 0 | 0 | 0 | 0 | 0 | 0 | 0 |  | 0 | 0
| + | Non-specified (Other) |  |  | B_102040 | 0 | 0 | 0 | 0 | 0 | 0 | 0 | 0 | 0 | 0 | 0 | 0 | 0 | 0 | 0 | 0 | [15 empty] | 0 | [6 empty] | 0 | 0 | 0 | 0 | 0 | 0 | 0 |  |  |  | 0 |  | 0 | 0 | 0 | 0 | 0 | 0 | 0 | 0 | 0 | 0 | 0 | 0 |  | 0 | 0
Statistical differences |  |  |  |  | B_102200 | -112.783 | 5.6368 | 0.47769 | 0 | 21.0662 | 0 | 0 | 0 | 0 | 0 | 0 | -0.47769 | -12.0856 | -3.3438 | 0 | -58.5172 | -14.8562 | 0 | 0 | 0 |  | 0 | 0 | 12.3961 | 0 | 0 | 0 | 201.1799 | -88.6596 | 0 | -153.1002 | -16.2415 | 0 | 0 | 0 | 0.76431 | 0 | 0 | -43.4222 | -43.4222 | 0 | 0 | 0 | 0 | 2.4123 | 0 | 0 | 0 | 0 | 0 | 2.2213 | 0 | 0 | 0 | 0.023885 | 0.16719 | 0 | 0 | 0 | 0 | 0 | 0 | 0 | 0 | -18.8688
Memo item:
|  | Liquid biofuels blended in gasoline/diesel |  |  | B_101014 | [54 empty] | 22.8098 | 53.3104

## Page 10
[6 empty] | 0000 | 2000 | 2115 | 2116 | 2117 | 2118 | 2210 | 2112 | 2121 | 2122 | 2130 | 2230 | 2310 | 2330 | 2410 | 3000 | 3105 | 3106 | 3191 | 3192 | 3193 | 3214 | 3215 | 3220 | 3234 | 3235 | 3246 | 3247 | 3244 | 3250 | 3260 | 3270A | 3281 | 3282 | 3283 | 3285 | 3286 | 3295 | 4000 | 4100 | 4210 | 4220 | 4230 | 4240 | 5500 | 5510 | 5520 | 5535 | 5532 | 5534 | 5541 | 5544 | 5542 | 55431 | 5546 | 5547 | 5549 | 5548 | 5550 | 7200 | 7100 | 55432 | 5100 | 5200 | 6000
ktoe |  |  |  | Greece | 2009 | Total all products | Solid fuels | Anthracite | Coking coal | Other bituminous coal | Sub-bituminous coal | Lignite / Brown Coal | Patent Fuels | Coke oven coke | Gas coke | Coal tar | BKB | Peat | Peat products | Oil shale & oil sands | Oil (total) | Crude oil | Natural Gas Liguids | Refinery Feedstocks | Additives / Oxygenates | Other Hydrocarb. (w/o bio) | Refinery gas | Ethane | LPG | Motor Gasoline (w/o bio) | Aviation Gasoline | Gasoline Type Jet Fuel | Kerosene Type Jet Fuel | Other Kerosene | Naphtha | Gas/Diesel Oil (w/o bio) | Fuel Oil | White spirit and SBP | Lubricants | Bitumen | Petroleum Coke | Paraffin Waxes | Other Products | Gas | Natural gas | Coke oven gas | Blast furnace gas | Gasworks gas | Other recovered gas | Total Renewables | Hydro power | Wind power | Tide, wave and ocean | Solar thermal | Solar PV | Solid biomass | Charcoal | Biogas (all) | Municipal wastes (renew.) | Bio gasoline | Biodiesel | Bio jet kerosene | Other liquid biofuels | Geo-thermal | Wastes (non ren.) | Industrial wastes | Municial wastes (non-ren.) | Nuclear heat | Derived heat | Electricity
+ | Primary production |  |  |  | B_100100 | 10081.327 | 8175.9578 | 0 | 0 | 0 | 0 | 8175.9578 | [5 empty] | 0 |  | 0 | 80.7538 | 80.7538 | [21 empty] | 11.7034 | 11.7034 |  |  |  |  | 1808.8755 | 462.0713 | 218.6634 | 0 | 182.2872 | 4.2992 | 798.8201 |  | 55.9616 | 0 | 0 | 70.7462 | 0 | 0 | 16.0027 | 4.0365 | 4.0365 | 0 | 0
+ | Primary production receipt |  |  |  | B_100110 | 0 | [14 empty] | 0 | [15 empty] | 0
+ | From other sources (Recovered products) |  |  |  | B_100200 | 9.2911 | 0 | 0 | 0 | 0 | 0 | 0 | 0 | 0 | 0 | 0 | 0 | 0 | 0 | 0 | 9.2911 |  |  |  | 9.2911 | [18 empty] | 0 | 0 |  |  | 0 | 0
| + | of which From Oil Products |  |  | B_150201 | 0 | 0 | [5 empty] | 0 | 0 | 0 | 0 | 0 |  | 0 | 0 | [23 empty] | 0 | 0 | 0 | 0 | 0 | 0
| + | of which From Natural Gas |  |  | B_150202 | 0 | 0 | [5 empty] | 0 | 0 | 0 | 0 | 0 |  | 0 | 0 | [23 empty] | 0 |  | 0 | 0 | 0 | 0
| + | of which From Renewables |  |  | B_150203 | 9.2911 | 0 | [5 empty] | 0 | 0 | 0 | 0 | 0 |  | 0 | 0 | 9.2911 |  |  |  | 9.2911 | [18 empty] | 0 | 0 | 0 | 0 | 0 | 0
| + | of which From Coal |  |  | B_150204 | 0 | [37 empty] | 0 | 0
+ | Recycled products |  |  |  | B_100210 | 0 | [14 empty] | 0 | [15 empty] | 0
+ | Imports |  |  |  | B_100300 | 31650.9984 | 169.5567 | 0 | 0 | 165.8068 | 0 | 3.0572 | 0 | 0.66877 | 0 | 0 | 0 | 0 | 0 | 0 | 27808.1829 | 17948.3137 |  | 2721.7684 | 104.6145 |  |  |  | 46.145 | 1003.7738 | 6.1622 |  | 535.0865 | 27.73 |  | 3214.3164 | 1762.6827 |  | 8.0252 |  | 429.5405 |  |  | 2962.9311 | 2962.9311 |  |  |  |  | 56.8692 |  |  |  | 0 |  | 0 | 49.6083 | 0 | 0 | 0 | 7.2609 | 0 | 0 | 0 | 0 | 0 | 0 |  | 0 | 653.4824
+ | Stock changes |  |  |  | B_100400 | 640.7997 | 81.2554 | 0 | 0 | 44.712 | 0 | 36.5434 | 0 | 0 | 0 | 0 | 0 | 0 | 0 | 0 | 563.1747 | 272.5471 |  | -139.1516 |  |  |  |  | 2.1974 | 205.909 | -1.027 |  | 17.4596 | -3.0811 | -21.0184 | 361.7082 | -182.4783 |  | 16.0504 | -1.863 | 32.1009 |  | 3.8215 | -3.6305 | -3.6305 | 0 | 0 | 0 | 0 | 0 | [5 empty] | 0 | 0 | 0 | 0 | 0 | 0 | 0 | 0 |  | 0 | 0 | 0
- | Exports |  |  |  | B_100500 | 9176.3877 | 1.1942 | 0 | 0 | 1.1942 | 0 | 0 | 0 | 0 | 0 | 0 | 0 | 0 | 0 | 0 | 8897.2007 | 1007.452 | [6 empty] | 263.6859 | 1235.4304 | 1.027 |  | 958.2259 | 13.3515 | 272.1888 | 3092.3856 | 1512.3722 |  | 164.5171 | 367.0106 |  |  | 9.5538 | 0 | 0 |  |  |  |  | 0 |  |  |  | 0 |  | 0 | 0 | 0 | 0 | 0 | 0 | 0 | 0 | 0 | 0 | 0 | 0 |  | 0 | 277.9927
- | Bunkers |  |  |  | B_100800 | 2600.6497 | 0 | 0 | 0 | 0 | 0 | 0 | 0 | 0 | 0 | 0 | 0 | 0 | 0 | 0 | 2600.6497 | [14 empty] | 325.8336 | 2253.7499 |  | 21.0662 |  |  |  |  | 0 | 0
- | Direct use |  |  |  | B_100112
Gross inland consumption |  |  |  |  | B_100900 | 30605.3549 | 8425.5517 | 0 | 0 | 209.3245 | 0 | 8215.5584 | 0 | 0.66877 | 0 | 0 | 0 | 0 | 0 | 0 | 16963.5282 | 17294.1865 |  | 2582.6168 | 113.8817 |  |  |  | -215.3435 | -25.7476 | 4.1081 |  | -405.6798 | 11.2974 | -293.2072 | 157.8055 | -2185.9176 |  | -161.5076 | -368.8736 | 461.6413 |  | -5.7323 | 2971.0041 | 2971.0041 | 0 | 0 | 0 | 0 | 1865.7208 | 462.0713 | 218.6634 | 0 | 182.2872 | 4.2992 | 798.8201 | 49.6083 | 55.9616 | 0 | 0 | 78.0071 | 0 | 0 | 16.0027 | 4.0365 | 4.0365 | 0 | 0 | 0 | 375.4896
Transformation input |  |  |  |  | B_101000 | 33356.4775 | 8222.3178 | 0 | 0 | 12.1095 | 0 | 8210.2083 | 0 | 0 | 0 | 0 | 0 | 0 | 0 | 0 | 23256.9504 | 17372.934 |  | 4135.9511 | 113.8817 | [10 empty] | 346.3266 | 1287.8571 | [6 empty] | 1816.6619 | 1816.6619 | 0 | 0 | 0 | 0 | 56.5109 |  |  |  | 0 |  | 1.863 | 0 | 54.6479 | 0 | 0 | 0 | 0 | 0 | 0 | 4.0365 | 4.0365 | 0 | 0 | 0 | 0
+ | Conventional Thermal Power Stations |  |  |  | B_101001 | 11731.8477 | 8222.3178 | 0 | 0 | 12.1095 | 0 | 8210.2083 | 0 | 0 | 0 | 0 | 0 | 0 | 0 | 0 | 1634.1836 | [14 empty] | 346.3266 | 1287.8571 | [6 empty] | 1816.6619 | 1816.6619 | 0 | 0 | 0 | 0 | 54.6479 |  |  |  | 0 |  | 0 |  | 54.6479 | 0 | 0 | 0 | 0 | 0 | 0 | 4.0365 | 4.0365 | 0 |  | 0
| + | Main Activity Producer Conventional Thermal Power Stations |  |  | B_101021 | 11541.4398 | 8222.3178 | 0 | 0 | 12.1095 | 0 | 8210.2083 | 0 | 0 | 0 | 0 | 0 | 0 | 0 | 0 | 1619.7812 | [14 empty] | 345.2995 | 1274.4817 | [6 empty] | 1653.0525 | 1653.0525 | 0 | 0 | 0 | 0 | 46.2645 |  |  |  | 0 |  | 0 |  | 46.2645 | 0 | 0 | 0 | 0 | 0 | 0 | 0 | 0 | 0
|  | + | Main Activity Producer Electricity Plants |  | B_101031 | 9792.8012 | 6480.8684 | 0 | 0 | 0 | 0 | 6480.8684 | 0 | 0 | 0 | 0 | 0 | 0 | 0 | 0 | 1612.6158 | [14 empty] | 338.1341 | 1274.4817 | [6 empty] | 1653.0525 | 1653.0525 | 0 | 0 | 0 | 0 | 46.2645 |  |  |  | 0 |  | 0 |  | 46.2645 | 0 | 0 | 0 | 0 | 0 | 0 | 0 | 0 | 0
|  | + | Main Activity Producer CHP Plants |  | B_101032 | 1748.6386 | 1741.4732 | 0 | 0 | 12.1095 | 0 | 1729.3637 | 0 | 0 | 0 | 0 | 0 | 0 | 0 | 0 | 7.1654 | [14 empty] | 7.1654 | 0 | [6 empty] | 0 | 0 | 0 | 0 | 0 | 0 | 0 |  |  |  | 0 |  | 0 |  | 0 | 0 | 0 | 0 | 0 | 0 | 0 | 0 | 0 | 0
| + | Autoproducer Conventional Thermal Power Stations |  |  | B_101022 | 190.4318 | 0 | 0 | 0 | 0 | 0 | 0 | 0 | 0 | 0 | 0 | 0 | 0 | 0 | 0 | 14.4024 | [14 empty] | 1.027 | 13.3754 | [6 empty] | 163.6094 | 163.6094 | 0 | 0 | 0 | 0 | 8.3835 |  |  |  | 0 |  | 0 |  | 8.3835 | 0 | 0 | 0 | 0 | 0 | 0 | 4.0365 | 4.0365 | 0
|  | + | Autoproducer Electricity Plants |  | B_101034 | 0 | 0 | 0 | 0 | 0 | 0 | 0 | 0 | 0 | 0 | 0 | 0 | 0 | 0 | 0 | 0 | [15 empty] | 0 | [6 empty] | 0 | 0 | 0 | 0 | 0 | 0 | 0 |  |  |  | 0 |  | 0 |  | 0 | 0 | 0 | 0 | 0 | 0 | 0 | 0 | 0 | 0
|  | + | Autoproducer CHP Plants |  | B_101035 | 190.4318 | 0 | 0 | 0 | 0 | 0 | 0 | 0 | 0 | 0 | 0 | 0 | 0 | 0 | 0 | 14.4024 | [14 empty] | 1.027 | 13.3754 | [6 empty] | 163.6094 | 163.6094 | 0 | 0 | 0 | 0 | 8.3835 |  |  |  | 0 |  | 0 |  | 8.3835 | 0 | 0 | 0 | 0 | 0 | 0 | 4.0365 | 4.0365 | 0
| + | Used for electricity generation |  |  | B_101017 | 0 | [62 empty] | 0
+ | Nuclear Power Stations |  |  |  | B_101002 | 0 | [61 empty] | 0
+ | Coke-ovens |  |  |  | B_101004 | 0 | 0 | 0 | 0 | 0 | 0 | 0 | 0 | 0 | 0 | 0 | 0 | 0 | 0 | 0 | 0 | [15 empty] | 0 | [6 empty] | 0 | 0 | 0 | 0 | 0 | 0
+ | Blast-furnaces |  |  |  | B_101006 | 0 | 0 | [6 empty] | 0
+ | Gas works |  |  |  | B_101007 | 0 | 0 | 0 | 0 | 0 | 0 | 0 | 0 | 0 | 0 | 0 | 0 | 0 | 0 | 0 | 0 | [15 empty] | 0 | [6 empty] | 0 | 0 | 0 | 0 | 0 | 0 | 0 | [7 empty] | 0 |  | 0 | 0 | 0 | 0
+ | Refineries |  |  |  | B_101008 | 21622.7668 | [14 empty] | 21622.7668 | 17372.934 |  | 4135.9511 | 113.8817
+ | District heating plants |  |  |  | B_101009 | 0 | 0 | 0 | 0 | 0 | 0 | 0 | 0 | 0 | 0 | 0 | 0 | 0 | 0 | 0 | 0 | [15 empty] | 0 | [6 empty] | 0 | 0 | 0 | 0 | 0 | 0 | 0 |  |  |  | 0 |  | 0 |  | 0 | 0 | 0 | 0 | 0 | 0 | 0 | 0 | 0 | 0 |  |  | 0
| + | Main Activity Producer Heat Only Plants |  |  | B_101038 | 0 | 0 | 0 | 0 | 0 | 0 | 0 | 0 | 0 | 0 | 0 | 0 | 0 | 0 | 0 | 0 | [15 empty] | 0 | [6 empty] | 0 | 0 | 0 | 0 | 0 | 0 | 0 |  |  |  | 0 |  | 0 |  | 0 | 0 | 0 | 0 | 0 | 0 | 0 | 0 | 0 | 0
| + | Autoproducer Heat Only Plants |  |  | B_101039 | 0 | 0 | 0 | 0 | 0 | 0 | 0 | 0 | 0 | 0 | 0 | 0 | 0 | 0 | 0 | 0 | [15 empty] | 0 | [6 empty] | 0 | 0 | 0 | 0 | 0 | 0 | 0 |  |  |  | 0 |  | 0 |  | 0 | 0 | 0 | 0 | 0 | 0 | 0 | 0 | 0 | 0
| + | Used for heat pumps |  |  | B_101322 | 0 | [63 empty] | 0
| + | Used for electric boilers |  |  | B_101323 | 0 | [63 empty] | 0
+ | Patent fuel plants |  |  |  | B_101010 | 0 | 0 | 0 | 0 | 0 | 0 | 0 | 0 | 0 | 0 | 0 | 0 | 0 | 0 | 0 | 0 | [15 empty] | 0 | [6 empty] | 0 |  | 0 | 0 | 0 | 0 | 0 | [9 empty] | 0 | 0 | 0 | 0 |  | 0 | 0
+ | BKB / PB Plants |  |  |  | B_101011 | 0 | 0 | 0 | 0 | 0 | 0 | 0 | 0 | 0 | 0 | 0 | 0 | 0 | 0 | 0 | [23 empty] | 0 |  | 0 | 0 | 0 | 0 | 0 | [5 empty] | 0 | 0 |  | 0 | 0 | 0 | 0 | 0 |  | 0 | 0 | 0
+ | Coal Liquefaction Plants |  |  |  | B_101012 | 0 | 0 | 0 | 0 | 0 | 0 | 0 | 0 | 0 | 0 | 0 | 0 | 0 | 0 | 0 | [23 empty] | 0 |  | 0 | 0 | 0 | 0
+ | For Blended Natural Gas |  |  |  | B_101013 | 0 | [14 empty] | 0 | [15 empty] | 0 | [6 empty] | 0 |  | 0 | 0 | 0 | 0 | 0 | [7 empty] | 0 |  | 0 | 0 | 0
+ | Charcoal production plants (transformation) |  |  |  | B_101015 | 1.863 | [43 empty] | 1.863 | [5 empty] | 1.863 |  |  |  | 0 | 0 | 0 | 0
+ | Gas-to-Liquids (GTL) Plants (transformation) |  |  |  | B_101016 | 0 | [37 empty] | 0 | 0
+ | Non-specified Transformation Input |  |  |  | B_101020 | 0 | 0 | 0 | 0 | 0 | 0 | 0 | 0 | 0 | 0 | 0 | 0 | 0 | 0 | 0 | 0 | [15 empty] | 0 | [6 empty] | 0 | 0 | 0 | 0 | 0 | 0 | 0 |  |  |  | 0 |  | 0 | 0 | 0 | 0 | 0 | 0 | 0 | 0 | 0 | 0 | 0 | 0
Transformation output |  |  |  |  | B_101100 | 26231.3461 | 0 | [5 empty] | 0 | 0 | 0 | 0 | 0 |  | 0 |  | 21613.5473 | [5 empty] | 658.5459 |  | 671.3003 | 4370.1156 |  |  | 1616.5568 | 55.46 | 638.9605 | 6601.82 | 5693.1308 |  | 210.6621 | 728.4322 | 130.6965 |  | 237.8905 | 0 |  | 0 | 0 | 0 | 0 | 0.74042 | [6 empty] | 0.74042 | [11 empty] | 48.9634 | 4568.095
+ | Conventional Thermal Power Stations |  |  |  | B_101101 | 4617.0584 | [62 empty] | 48.9634 | 4568.095
| + | Main Activity Producer Conventional Thermal Power Stations |  |  | B_101121 | 4448.6959 | [62 empty] | 48.9634 | 4399.7325
|  | + | El. Gen. Main activity electricity only - Geothermal |  | 15_107038 | 0 | [63 empty] | 0
|  | + | El. Gen. Main activity electricity only - Combustible Fuels |  | 15_107048 | 3764.9279 | [63 empty] | 3764.9279
|  | + | El. Gen. Main activity electricity only - Other Sources |  | 15_107054 | 0 | [63 empty] | 0
|  | + | El. Gen. Main activity electricity only - Solar Thermal |  | 14_1070422 | 0 | [63 empty] | 0
|  | + | El. Gen. Main activity CHP plants - Geothermal |  | 15_107039 | 0 | [63 empty] | 0
|  | + | El. Gen. Main activity CHP plants - Combustible Fuels |  | 15_107049 | 634.8285 | [63 empty] | 634.8285
|  | + | El. Gen. Main activity CHP plants - Other Sources |  | 15_107055 | 0 | [63 empty] | 0
|  | + | El. Gen. Main activity CHP plants - Solar Thermal |  | 14_1070423 | 0 | [63 empty] | 0
|  | + | Heat Prod. Main activity CHP plants - Geothermal |  | 15_107064 | 0 | [62 empty] | 0
|  | + | Heat Prod. Main activity CHP plants - Combustible Fuels |  | 15_107072 | 48.9634 | [62 empty] | 48.9634
|  | + | Heat Prod. Main activity CHP plants - Heat Pumps |  | 15_107076 | 0 | [62 empty] | 0
|  | + | Heat Prod. Main activity CHP plants - Electric Boilers |  | 15_107080 | 0 | [62 empty] | 0
|  | + | Heat Prod. Main activity CHP plants - Other Sources |  | 15_107086 | 0 | [62 empty] | 0
|  | + | Heat Prod. Main activity CHP plants - Solar Thermal |  | 14_1070681 | 0 | [62 empty] | 0
| + | Autoproducer Conventional Thermal Power Stations |  |  | B_101122 | 168.3625 | [62 empty] | 0 | 168.3625
|  | + | El. Gen. Autoproducer electricity only - Geothermal |  | 15_107040 | 0 | [63 empty] | 0
|  | + | El. Gen. Autoproducer electricity only - Combustible Fuels |  | 15_107050 | 0 | [63 empty] | 0
|  | + | El. Gen. Autoproducer electricity only - Heat from Chemical Sources |  | 15_107052 | 0 | [63 empty] | 0
|  | + | El. Gen. Autoproducer electricity only - Other Sources |  | 15_107056 | 0 | [63 empty] | 0
|  | + | El. Gen. Autoproducer electricity only - Solar Thermal |  | 14_1070432 | 0 | [63 empty] | 0
|  | + | El. Gen. Autoproducer CHP plants - Geothermal |  | 15_107041 | 0 | [63 empty] | 0
|  | + | El. Gen. Autoproducer CHP plants - Combustible Fuels |  | 15_107051 | 168.3625 | [63 empty] | 168.3625
|  | + | El. Gen. Autoproducer CHP plants - Heat from Chemical Sources |  | 15_107053 | 0 | [63 empty] | 0
|  | + | El. Gen. Autoproducer CHP plants - Other Sources |  | 15_107057 | 0 | [63 empty] | 0
|  | + | El. Gen. Autoproducer CHP plants - Solar Thermal |  | 14_1070433 | 0 | [63 empty] | 0
|  | + | Heat Prod. Autoproducer CHP plants - Geothermal |  | 15_107066 | 0 | [62 empty] | 0
|  | + | Heat Prod. Autoproducer CHP plants - Combustible Fuels |  | 15_107074 | 0 | [62 empty] | 0
|  | + | Heat Prod. Autoproducer CHP plants - Heat Pumps |  | 15_107078 | 0 | [62 empty] | 0
|  | + | Heat Prod. Autoproducer CHP plants - Electric Boilers |  | 15_107082 | 0 | [62 empty] | 0
|  | + | Heat Prod. Autoproducer CHP plants - Heat from Chemical Sources |  | 15_107084 | 0 | [62 empty] | 0
|  | + | Heat Prod. Autoproducer CHP plants - Other Sources |  | 15_107088 | 0 | [62 empty] | 0
|  | + | Heat Prod. Autoproducer CHP plants - Solar Thermal |  | 14_1070701 | 0 | [62 empty] | 0
+ | Nuclear power stations |  |  |  | B_101102 | 0 | [62 empty] | 0 | 0
| + | El. Gen. Main Activity electricity only - Nuclear |  |  | 15_107030 | 0 | [63 empty] | 0
| + | El. Gen. Main Activity CHP plants - Nuclear |  |  | 15_107031 | 0 | [63 empty] | 0
| + | El. Gen. Autoproducer electricity only - Nuclear |  |  | 15_107032 | 0 | [63 empty] | 0
| + | El. Gen. Autoproducer CHP plants - Nuclear |  |  | 15_107033 | 0 | [63 empty] | 0
| + | Heat Prod. Main Activity CHP plants - Nuclear |  |  | 15_107060 | 0 | [62 empty] | 0
| + | Heat Prod. Autoproducer CHP plants - Nuclear |  |  | 15_107062 | 0 | [62 empty] | 0
+ | Coke-ovens |  |  |  | B_101104 | 0 | 0 | [6 empty] | 0 |  | 0 | [27 empty] | 0 |  | 0
+ | Blast-furnaces |  |  |  | B_101106 | 0 | [37 empty] | 0 |  |  | 0 |  | 0
+ | Gas works |  |  |  | B_101107 | 0 | 0 | [7 empty] | 0 | [28 empty] | 0 |  |  |  | 0
+ | Refineries |  |  |  | B_101108 | 21613.5473 | [14 empty] | 21613.5473 | [5 empty] | 658.5459 |  | 671.3003 | 4370.1156 |  |  | 1616.5568 | 55.46 | 638.9605 | 6601.82 | 5693.1308 |  | 210.6621 | 728.4322 | 130.6965 |  | 237.8905
+ | Patent Fuel Plants |  |  |  | B_101110 | 0 | 0 | [5 empty] | 0
+ | BKB / PB Plants |  |  |  | B_101111 | 0 | 0 | [9 empty] | 0 |  | 0
+ | Charcoal production plants |  |  |  | B_101115 | 0.74042 | [43 empty] | 0.74042 | [6 empty] | 0.74042
+ | District Heating Plants |  |  |  | B_101109 | 0 | [62 empty] | 0
| + | Heat Prod. Main activity heat only plants - Nuclear |  |  | 15_107061 | 0 | [62 empty] | 0
| + | Heat Prod. Main activity heat only plants - Geothermal |  |  | 15_107065 | 0 | [62 empty] | 0
| + | Heat Prod. Main activity heat only plants - Combustible Fuels |  |  | 15_107073 | 0 | [62 empty] | 0
| + | Heat Prod. Main activity heat only plants - Heat Pumps |  |  | 15_107077 | 0 | [62 empty] | 0
| + | Heat Prod. Main activity heat only plants - Electric Boilers |  |  | 15_107081 | 0 | [62 empty] | 0
| + | Heat Prod. Main activity heat only plants - Other Sources |  |  | 15_107087 | 0 | [62 empty] | 0
| + | Heat Prod. Main activity heat only plants - Solar Thermal |  |  | 14_1070691 | 0 | [62 empty] | 0
| + | Heat Prod. Autoproducer heat only plants - Nuclear |  |  | 15_107063 | 0 | [62 empty] | 0
| + | Heat Prod. Autoproducer heat only plants - Geothermal |  |  | 15_107067 | 0 | [62 empty] | 0
| + | Heat Prod. Autoproducer heat only plants - Combustible Fuels |  |  | 15_107075 | 0 | [62 empty] | 0
| + | Heat Prod. Autoproducer heat only plants - Heat Pumps |  |  | 15_107079 | 0 | [62 empty] | 0
| + | Heat Prod. Autoproducer heat only plants - Electric Boilers |  |  | 15_107083 | 0 | [62 empty] | 0
| + | Heat Prod. Autoproducer heat only plants - Heat from Chemical Sources |  |  | 15_107085 | 0 | [62 empty] | 0
| + | Heat Prod. Autoproducer heat only plants - Other Sources |  |  | 15_107089 | 0 | [62 empty] | 0
| + | Heat Prod. Autoproducer heat only plants - Solar Thermal |  |  | 14_1070711 | 0 | [62 empty] | 0
Exchanges and transfers, returns |  |  |  |  | B_101200 | -1.4808 | [14 empty] | -1.4808 | 0 | 0 | 1554.3136 |  |  | 0 | 0 | -28.566 | 28.9481 | 0 | 0 | -148.9204 | -59.5682 | -243.8139 | -203.9027 | -796.7899 | 0 | 0 | 0 | 0 | 0 | -103.1814 | [6 empty] | -685.0339 | -462.0713 | -218.6634 | 0 |  | -4.2992 |  |  |  |  | 0 | 0 | 0 | [7 empty] | 685.0339
+ | Interproduct tranfers |  |  |  | B_101210 | 1.0987 | [14 empty] | 1.0987 | [7 empty] | -15.3817 | 28.9481 |  |  | -5.1352 | -59.5682 | 1.0509 | 64.56 | 18.1523 | [5 empty] | -31.5277 | [6 empty] | -685.0339 | -462.0713 | -218.6634 | 0 |  | -4.2992 | [14 empty] | 685.0339
+ | Products transferred |  |  |  | B_101220 | -2.5795 | [14 empty] | -2.5795 |  |  | 1554.3136 |  |  |  |  | -13.1843 |  |  |  | -143.7852 |  | -244.8648 | -268.4628 | -814.9422 | [5 empty] | -71.6538
+ | Petrochemical industry (Returns from petrochem. Industry) |  |  |  | B_101230 | 0 | [14 empty] | 0 | 0 | 0 |  |  |  | 0 | 0 | 0 | 0 | 0 | 0 | 0 | 0 | 0 | 0 | 0 | 0 | 0 | 0 | 0 | 0 | 0 | [6 empty] | 0 | [9 empty] | 0 | 0 | 0
Consumption of the energy branch |  |  |  |  | B_101300 | 1987.1023 | 33.534 | 0 | 0 | 33.534 | 0 | 0 | 0 | 0 | 0 | 0 | 0 | 0 | 0 | 0 | 1279.8796 | [5 empty] | 658.5459 |  | 76.9084 | [6 empty] | 23.5741 | 403.1719 |  |  |  | 117.7033 |  |  | 26.6552 | 26.6552 | 0 | 0 | 0 | 0 | 0 |  |  |  | 0 |  | 0 | 0 | 0 | 0 | 0 | 0 | 0 | 0 | 0 | 0 | 0 | 0 |  | 0 | 647.0335
+ | Own Use in Electricity, CHP and Heat Plants |  |  |  | B_101301 | 512.1334 | 33.534 | 0 | 0 | 33.534 | 0 | 0 | 0 | 0 | 0 | 0 | 0 | 0 | 0 | 0 | 23.5741 | [14 empty] | 23.5741 | 0 | [6 empty] | 0 | 0 | 0 | 0 | 0 | 0 | 0 |  |  |  | 0 |  | 0 | 0 | 0 | 0 | 0 | 0 | 0 | 0 | 0 | 0 | 0 | 0 |  | 0 | 455.0253
+ | Pumped storage power stations balance (Pumping stations) |  |  |  | B_101302 | 9.9838 | [63 empty] | 9.9838
| + | Used for pumped storage |  |  | 17_107302 | 33.2712 | [63 empty] | 33.2712
| - | Production in pumped storage power station |  |  | 17_107301 | 23.3114 | [63 empty] | 23.3114
|  | + | El. Gen. Main Activity electricity only - Pumped Hydro |  | 15_107036 | 23.3114 | [63 empty] | 23.3114
|  | + | El. Gen. Autoproducer electricity only - Pumped Hydro |  | 15_107037 | 0 | [63 empty] | 0
+ | Oil and Natural Gas extraction plants |  |  |  | B_101305 | 31.05 | [14 empty] | 0 | [15 empty] | 0 | [6 empty] | 26.6552 | 26.6552 | [23 empty] | 0 | 4.3948
+ | Oil refineries (Petroleum Refineries) |  |  |  | B_101307 | 1350.4825 | 0 | 0 | 0 | 0 | 0 | 0 | 0 | 0 | 0 | 0 | 0 | 0 | 0 | 0 | 1256.3294 | [5 empty] | 658.5459 |  | 76.9084 | [7 empty] | 403.1719 |  |  |  | 117.7033 |  |  | 0 | 0 | 0 | 0 | 0 | 0 | 0 |  |  |  | 0 |  | 0 | 0 | 0 | 0 | 0 | 0 | 0 | 0 | 0 | 0 | 0 | 0 |  | 0 | 94.1531
+ | Nuclear industry |  |  |  | B_101308 | 0 | [62 empty] | 0 | 0
+ | Coal Mines |  |  |  | B_101310 | 83.5005 | 0 | 0 | 0 | 0 | 0 | 0 | 0 | 0 | 0 | 0 | 0 | 0 | 0 | 0 | 0 | [15 empty] | 0 | [6 empty] | 0 | 0 | 0 | 0 | 0 | 0 | 0 |  |  |  | 0 |  | 0 | 0 | 0 | 0 | 0 | 0 | 0 | 0 | 0 | 0 | 0 | 0 |  | 0 | 83.5005
+ | Patent fuel plants |  |  |  | B_101311 | 0 | 0 | 0 | 0 | 0 | 0 | 0 | 0 | 0 | 0 | 0 | 0 | 0 | 0 | 0 | [23 empty] | 0 |  | 0 | 0 | 0 | 0 | 0 |  |  |  | 0 |  | 0 | 0 | 0 | 0 | 0 | 0 | 0 | 0 | 0 | 0 | 0 | 0 |  | 0 | 0
+ | Coke Ovens |  |  |  | B_101312 | 0 | 0 | 0 | 0 | 0 | 0 | 0 | 0 | 0 | 0 | 0 | 0 | 0 | 0 | 0 | 0 | [15 empty] | 0 | [6 empty] | 0 | 0 | 0 | 0 | 0 | 0 | 0 |  |  |  | 0 |  | 0 | 0 | 0 | 0 | 0 | 0 | 0 | 0 | 0 | 0 | 0 | 0 |  | 0 | 0
+ | BKB / PB Plants |  |  |  | B_101313 | 0 | 0 | 0 | 0 | 0 | 0 | 0 | 0 | 0 | 0 | 0 | 0 | 0 | 0 | 0 | [23 empty] | 0 |  | 0 | 0 | 0 | 0 | 0 |  |  |  | 0 |  | 0 | 0 | 0 | 0 | 0 | 0 | 0 | 0 | 0 | 0 | 0 | 0 |  | 0 | 0
+ | Gas works |  |  |  | B_101314 | 0 | 0 | 0 | 0 | 0 | 0 | 0 | 0 | 0 | 0 | 0 | 0 | 0 | 0 | 0 | 0 | [15 empty] | 0 | [6 empty] | 0 | 0 | 0 | 0 | 0 | 0 | 0 |  |  |  | 0 |  | 0 | 0 | 0 | 0 | 0 | 0 | 0 | 0 | 0 | 0 | 0 | 0 |  | 0 | 0
+ | Blast Furnaces |  |  |  | B_101315 | 0 | [43 empty] | 0 |  |  |  | 0 | [9 empty] | 0 |  |  |  |  | 0 | 0
+ | Coal Liquefaction Plants |  |  |  | B_101316 | 0 | 0 | 0 | 0 | 0 | 0 | 0 | 0 | 0 | 0 | 0 | 0 | 0 | 0 | 0 | [23 empty] | 0 |  | 0 | 0 | 0 | 0 | [19 empty] | 0 | 0
+ | Liquefaction (LNG) / regasification plants |  |  |  | B_101317 | 0 | [37 empty] | 0 | 0 | [23 empty] | 0 | 0
+ | Gasification plants for biogas |  |  |  | B_101318 | 0 | [43 empty] | 0 |  |  |  | 0 |  | 0 | 0 | 0 | 0 | 0 | 0 | 0 | 0 | 0 | 0 | 0 | 0 |  | 0 | 0
+ | Gas-to-Liquids (GTL) Plants (Energy) |  |  |  | B_101319 | 0 | [37 empty] | 0 | 0 | [23 empty] | 0 | 0
+ | Non-specified (Energy) |  |  |  | B_101320 | 0 | 0 | 0 | 0 | 0 | 0 | 0 | 0 | 0 | 0 | 0 | 0 | 0 | 0 | 0 | 0 | [15 empty] | 0 | [6 empty] | 0 | 0 | 0 | 0 | 0 | 0 | 0 |  |  |  | 0 |  | 0 | 0 | 0 | 0 | 0 | 0 | 0 | 0 | 0 | 0 | 0 | 0 |  | 0 | 0
+ | Charcoal production plants (Energy) |  |  |  | B_101321 | 0 | [43 empty] | 0 |  |  |  | 0 |  | 0 | 0 | 0 | 0 | 0 | 0 | 0 | 0 | 0 | 0 | 0 | 0 |  | 0 | 0
Distribution losses |  |  |  |  | B_101400 | 300.5637 | 0 | 0 | 0 | 0 | 0 | 0 | 0 | 0 | 0 | 0 | 0 | 0 | 0 | 0 | 0 | [15 empty] | 0 | [6 empty] | 23.4308 | 23.4308 | 0 | 0 | 0 | 0 | 0 |  |  |  | 0 |  | 0 | 0 | 0 | 0 | 0 | 0 | 0 | 0 | 0 | 0 | 0 | 0 |  | 0 | 277.1329
Available for Final Consumption |  |  |  |  | B_101500 | 21191.0767 | 169.7 | 0 | 0 | 163.6811 | 0 | 5.3263 | 0 | 0.66877 | 0 | 0 | 0 | 0 | 0 | 0 | 14038.7647 | -78.7475 | 0 | 0.97927 | 0 |  | 0 | 0 | 350.4825 | 4373.3161 | 4.1081 | 0 | 1061.9566 | 7.1893 | 101.9394 | 6185.7982 | 1019.3943 | 0 | 49.1545 | 359.5586 | 474.6346 | 0 | 128.9768 | 1104.2562 | 1104.2562 | 0 | 0 | 0 | 0 | 1124.9164 | 0 | 0 | 0 | 182.2872 | 0 | 796.9571 | 50.3487 | 1.3137 | 0 | 0 | 78.0071 | 0 | 0 | 16.0027 | 0 | 0 | 0 | 0 | 48.9634 | 4704.476
Final non-energy consumption |  |  |  |  | B_101600 | 906.3008 | 0 | 0 | 0 | 0 | 0 | 0 | 0 | 0 | 0 | 0 | 0 | 0 | 0 | 0 | 658.8325 | 0 | 0 |  |  |  | 0 | 0 | 0 | 0 | 0 | 0 | 0 | 0 | 100.8885 | 0 | 0 | 0 | 46.145 | 346.5176 | 34.3938 | 0 | 130.8876 | 247.4682 | 247.4682 | 0 | 0 | 0 | 0 | 0 | [9 empty] | 0 | 0 | 0
+ | Non-Energy Use in Transformation sector |  |  |  | B_101603 | 0 | [14 empty] | 0 | 0 | 0 |  |  |  | 0 | 0 | 0 | 0 | 0 | 0 | 0 | 0 | 0 | 0 | 0 | 0 | 0 | 0 | 0 | 0 | 0 | [6 empty] | 0 | [9 empty] | 0 | 0 | 0
+ | Non-Energy Use in Energy sector |  |  |  | B_101604 | 0 | [14 empty] | 0 | 0 | 0 |  |  |  | 0 | 0 | 0 | 0 | 0 | 0 | 0 | 0 | 0 | 0 | 0 | 0 | 0 | 0 | 0 | 0 | 0 | [6 empty] | 0 | [9 empty] | 0 | 0 | 0
+ | Non-Energy Use in Industry sector |  |  |  | B_101605 | 870.1873 | [14 empty] | 622.719 | 0 | 0 |  |  |  | 0 | 0 | 0 | 0 | 0 | 0 | 0 | 0 | 100.8885 | 0 | 0 | 0 | 10.0315 | 346.5176 | 34.3938 | 0 | 130.8876 | 247.4682 | 247.4682 |  |  |  |  | 0 | [9 empty] | 0 | 0 | 0
|  | of which Non-Energy Use in Chemical/Petrochemical Industry |  |  | B_101601 | 482.2537 | 0 | 0 | 0 | 0 | 0 | 0 | 0 | 0 | 0 | 0 | 0 | 0 | 0 | 0 | 234.7855 | [13 empty] | 100.8885 |  | 0 |  | 3.0095 |  |  |  | 130.8876 | 247.4682 | 247.4682 | 0 | 0 | 0 | 0
+ | Non-Energy Use in Transport sector |  |  |  | B_101606 | 34.1072 | 0 | 0 | 0 | 0 | 0 | 0 | 0 | 0 | 0 | 0 | 0 | 0 | 0 | 0 | 34.1072 | 0 | 0 |  |  |  | 0 | 0 | 0 | 0 | 0 | 0 | 0 | 0 | 0 | 0 | 0 | 0 | 34.1072 | 0 | 0 | 0 | 0 | 0 | 0 | 0 | 0 | 0 | 0 | 0 | [9 empty] | 0 | 0 | 0
+ | Non-Energy Use in Other sectors |  |  |  | B_101607 | 2.0063 | 0 | 0 | 0 | 0 | 0 | 0 | 0 | 0 | 0 | 0 | 0 | 0 | 0 | 0 | 2.0063 | 0 | 0 |  |  |  | 0 | 0 | 0 | 0 | 0 | 0 | 0 | 0 | 0 | 0 | 0 | 0 | 2.0063 | 0 | 0 | 0 | 0 | 0 | 0 | 0 | 0 | 0 | 0 | 0 | [9 empty] | 0 | 0 | 0
+ | Non-Energy Use in Industry, Transformation and Energy Sectors |  |  |  | B_101608 | 0 | 0 | 0 | 0 | 0 | 0 | 0 | 0 | 0 | 0 | 0 | 0 | 0 | 0 | 0 | [23 empty] | 0 |  | 0 | 0 | 0 | 0
Final energy consumption |  |  |  |  | B_101700 | 20658.2354 | 171.5391 | 0 | 0 | 163.3228 | 0 | 7.5475 | 0 | 0.66877 | 0 | 0 | 0 | 0 | 0 | 0 | 13786.7823 | [7 empty] | 337.2982 | 4364.7416 | 5.1352 |  | 1137.9574 | 7.1893 |  | 6453.234 | 1043.2789 |  |  |  | 437.9478 |  |  | 823.9945 | 823.9945 | 0 | 0 | 0 | 0 | 1122.5041 |  |  |  | 182.2872 |  | 796.9571 | 50.3487 | 1.3137 | 0 | 0 | 75.5947 | 0 | 0 | 16.0027 | 0 | 0 | 0 |  | 48.9634 | 4704.476
+ | Industry |  |  |  | B_101800 | 3463.4805 | 167.9087 | 0 | 0 | 162.0808 | 0 | 5.1591 | 0 | 0.66877 | 0 | 0 | 0 | 0 | 0 | 0 | 1435.6071 | [7 empty] | 236.2186 | 0 |  |  | 0 |  |  | 353.4919 | 407.9488 |  |  |  | 437.9478 |  |  | 408.1638 | 408.1638 | 0 | 0 | 0 | 0 | 242.2375 |  |  |  | 0 |  | 242.0225 | 0 | 0.21496 | 0 | 0 | 0 | 0 | 0 | 0 | 0 | 0 | 0 |  | 0 | 1209.5395
| + | Iron & steel industry |  |  | B_101805 | 188.4016 | 0 | 0 | 0 | 0 | 0 | 0 | 0 | 0 | 0 | 0 | 0 | 0 | 0 | 0 | 3.8932 | [8 empty] | 0 |  |  | 0 |  |  | 1.027 | 2.8662 | [6 empty] | 63.0314 | 63.0314 | 0 | 0 | 0 | 0 | 0 |  |  |  | 0 |  | 0 | 0 | 0 | 0 | 0 | 0 | 0 | 0 | 0 | 0 | 0 | 0 |  | 0 | 121.5009
| + | Chemical and Petrochemical industry |  |  | B_101815 | 224.5629 | 0 | 0 | 0 | 0 | 0 | 0 | 0 | 0 | 0 | 0 | 0 | 0 | 0 | 0 | 116.3657 | [7 empty] | 45.0463 | [6 empty] | 9.2195 | 62.0999 | [6 empty] | 45.5001 | 45.5001 | 0 | 0 | 0 | 0 | 0 |  |  |  | 0 |  | 0 | 0 | 0 | 0 | 0 | 0 | 0 | 0 | 0 | 0 | 0 | 0 |  | 0 | 62.6732
| + | Non-ferrous metal industry |  |  | B_101810 | 607.3373 | 73.5168 | 0 | 0 | 67.6889 | 0 | 5.1591 | 0 | 0.66877 | 0 | 0 | 0 | 0 | 0 | 0 | 129.4545 | [7 empty] | 31.862 | [6 empty] | 2.0541 | 95.5384 | [6 empty] | 56.0332 | 56.0332 | 0 | 0 | 0 | 0 | 0 |  |  |  | 0 |  | 0 | 0 | 0 | 0 | 0 | 0 | 0 | 0 | 0 | 0 | 0 | 0 |  | 0 | 348.3329
| + | Non-metallic Minerals (Glass, pottery & building mat. Industry) |  |  | B_101820 | 856.3581 | 80.7299 | 0 | 0 | 80.7299 | 0 | 0 | 0 | 0 | 0 | 0 | 0 | 0 | 0 | 0 | 544.2343 | [7 empty] | 14.283 | [6 empty] | 4.1081 | 87.8953 |  |  |  | 437.9478 |  |  | 76.5023 | 76.5023 | 0 | 0 | 0 | 0 | 1.5047 |  |  |  | 0 |  | 1.5047 | 0 | 0 | 0 | 0 | 0 | 0 | 0 | 0 | 0 | 0 | 0 |  | 0 | 153.3868
| + | Transport Equipment |  |  | B_101846 | 34.1788 | 0 | 0 | 0 | 0 | 0 | 0 | 0 | 0 | 0 | 0 | 0 | 0 | 0 | 0 | 20.4213 | [7 empty] | 1.0987 | [6 empty] | 17.4119 | 1.9108 | [6 empty] | 0 | 0 | 0 | 0 | 0 | 0 | 0 |  |  |  | 0 |  | 0 | 0 | 0 | 0 | 0 | 0 | 0 | 0 | 0 | 0 | 0 | 0 |  | 0 | 13.7575
| + | Machinery |  |  | B_101847 | 12.1811 | 0 | 0 | 0 | 0 | 0 | 0 | 0 | 0 | 0 | 0 | 0 | 0 | 0 | 0 | 4.7769 | [15 empty] | 4.7769 | [6 empty] | 3.0095 | 3.0095 | 0 | 0 | 0 | 0 | 0 |  |  |  | 0 |  | 0 | 0 | 0 | 0 | 0 | 0 | 0 | 0 | 0 | 0 | 0 | 0 |  | 0 | 4.3948
| + | Mining and Quarrying |  |  | B_101825 | 77.0756 | 0 | 0 | 0 | 0 | 0 | 0 | 0 | 0 | 0 | 0 | 0 | 0 | 0 | 0 | 53.597 | [7 empty] | 21.9738 | [6 empty] | 29.7124 | 1.9108 | [6 empty] | 0 | 0 | 0 | 0 | 0 | 0 | 0 |  |  |  | 0 |  | 0 | 0 | 0 | 0 | 0 | 0 | 0 | 0 | 0 | 0 | 0 | 0 |  | 0 | 23.4786
| + | Food and Tabasco |  |  | B_101830 | 618.4676 | 0 | 0 | 0 | 0 | 0 | 0 | 0 | 0 | 0 | 0 | 0 | 0 | 0 | 0 | 111.0872 | [7 empty] | 29.6647 | [6 empty] | 17.4119 | 64.0107 | [6 empty] | 100.7452 | 100.7452 | 0 | 0 | 0 | 0 | 218.8306 |  |  |  | 0 |  | 218.6156 | 0 | 0.21496 | 0 | 0 | 0 | 0 | 0 | 0 | 0 | 0 | 0 |  | 0 | 187.7806
| + | Paper, Pulp and Print |  |  | B_101840 | 123.0534 | 0 | 0 | 0 | 0 | 0 | 0 | 0 | 0 | 0 | 0 | 0 | 0 | 0 | 0 | 39.1946 | [7 empty] | 13.1843 | [6 empty] | 3.0811 | 22.9292 | [6 empty] | 33.9878 | 33.9878 | 0 | 0 | 0 | 0 | 0 |  |  |  | 0 |  | 0 | 0 | 0 | 0 | 0 | 0 | 0 | 0 | 0 | 0 | 0 | 0 |  | 0 | 49.871
| + | Wood and Wood Products |  |  | B_101851 | 43.9238 | 0 | 0 | 0 | 0 | 0 | 0 | 0 | 0 | 0 | 0 | 0 | 0 | 0 | 0 | 1.9108 | [15 empty] | 1.9108 | [6 empty] | 0.69265 | 0.69265 | 0 | 0 | 0 | 0 | 21.9022 |  |  |  | 0 |  | 21.9022 | 0 | 0 | 0 | 0 | 0 | 0 | 0 | 0 | 0 | 0 | 0 |  | 0 | 19.4421
| + | Construction |  |  | B_101852 | 151.4522 | 0 | 0 | 0 | 0 | 0 | 0 | 0 | 0 | 0 | 0 | 0 | 0 | 0 | 0 | 151.3566 | [14 empty] | 133.2044 | 18.1523 | [6 empty] | 0 | 0 | 0 | 0 | 0 | 0 | 0 |  |  |  | 0 |  | 0 | 0 | 0 | 0 | 0 | 0 | 0 | 0 | 0 | 0 | 0 | 0 |  | 0 | 0.095538
| + | Textile and Leather |  |  | B_101835 | 93.5559 | 0 | 0 | 0 | 0 | 0 | 0 | 0 | 0 | 0 | 0 | 0 | 0 | 0 | 0 | 24.0996 | [14 empty] | 3.0811 | 21.0184 | [6 empty] | 16.8386 | 16.8386 | 0 | 0 | 0 | 0 | 0 |  |  |  | 0 |  | 0 | 0 | 0 | 0 | 0 | 0 | 0 | 0 | 0 | 0 | 0 | 0 |  | 0 | 52.6178
| + | Non-specified (Industry) |  |  | B_101853 | 432.956 | 13.662 | 0 | 0 | 13.662 | 0 | 0 | 0 | 0 | 0 | 0 | 0 | 0 | 0 | 0 | 235.2393 | [7 empty] | 79.1058 | [6 empty] | 133.2044 | 22.9292 | [6 empty] | 11.8229 | 11.8229 | 0 | 0 | 0 | 0 | 0 |  |  |  | 0 |  | 0 | 0 | 0 | 0 | 0 | 0 | 0 | 0 | 0 | 0 | 0 | 0 |  | 0 | 172.2318
+ | Transport |  |  |  | B_101900 | 9314.7034 | 0 | 0 | 0 | 0 | 0 | 0 | 0 | 0 | 0 | 0 | 0 | 0 | 0 | 0 | 9204.0938 | [7 empty] | 18.6777 | 4334.7186 | 5.1352 |  | 1137.9574 |  |  | 3105.7132 | 601.8917 | [6 empty] | 15.0712 | 15.0712 | 0 | 0 | 0 | 0 | 75.5947 |  |  |  | 0 |  | 0 | 0 | 0 | 0 | 0 | 75.5947 | 0 | 0 | 0 | 0 | 0 | 0 |  |  | 19.9436
| + | Rail |  |  | B_101910 | 38.4781 | 0 | 0 | 0 | 0 | 0 | 0 | 0 | 0 | 0 | 0 | 0 | 0 | 0 | 0 | 30.7395 | [14 empty] | 30.7395 | 0 | [6 empty] | 0 |  | 0 | 0 | 0 | 0 | 0 |  |  |  | 0 |  | 0 | 0 | 0 | 0 | 0 | 0 | 0 | 0 | 0 | 0 | 0 | 0 |  |  | 7.7386
| + | Road |  |  | B_101920 | 7237.9144 | [14 empty] | 7147.6068 | [7 empty] | 18.6777 | 4334.7186 | [5 empty] | 2794.2104 | 0 | [6 empty] | 14.7129 | 14.7129 |  |  |  |  | 75.5947 |  |  |  | 0 |  | 0 | 0 | 0 | 0 | 0 | 75.5947 | 0 | 0 | 0 | 0 | 0 | 0 |  |  | 0
| + | International aviation |  |  | B_101931 | 852.441 | [14 empty] | 852.441 | [11 empty] | 852.441 |  |  |  | 0
| + | Domestic aviation |  |  | B_101932 | 290.6516 | [14 empty] | 290.6516 | [9 empty] | 5.1352 |  | 285.5164 |  |  |  | 0
| + | Domestic Navigation |  |  | B_101940 | 882.655 | 0 | 0 | 0 | 0 | 0 | 0 | 0 | 0 | 0 | 0 | 0 | 0 | 0 | 0 | 882.655 | [14 empty] | 280.7634 | 601.8917 | [6 empty] | 0 |  | 0 | 0 | 0 | 0 | 0 |  |  |  | 0 |  | 0 | 0 | 0 | 0 | 0 | 0 | 0 | 0 | 0 | 0 | 0 | 0
| + | Pipeline transport |  |  | B_101945 | 0.33438 | [14 empty] | 0 | [15 empty] | 0 | [6 empty] | 0.33438 | 0.33438 | [24 empty] | 0
| + | Non-specified (Transport) |  |  | B_101950 | 12.205 | 0 | 0 | 0 | 0 | 0 | 0 | 0 | 0 | 0 | 0 | 0 | 0 | 0 | 0 | 0 | [15 empty] | 0 | [6 empty] | 0 | 0 | 0 | 0 | 0 | 0 | 0 |  |  |  | 0 |  | 0 | 0 | 0 | 0 | 0 | 0 | 0 | 0 | 0 | 0 | 0 | 0 |  |  | 12.205
+ | Other Sectors |  |  |  | B_102000 | 7880.0755 | 3.6305 | 0 | 0 | 1.242 | 0 | 2.3885 | 0 | 0 | 0 | 0 | 0 | 0 | 0 | 0 | 3147.0813 | [7 empty] | 82.4018 | 30.0229 |  |  |  | 7.1893 |  | 2994.0289 | 33.4384 | [6 empty] | 400.7595 | 400.7595 | 0 | 0 | 0 | 0 | 804.6718 |  |  |  | 182.2872 |  | 554.9346 | 50.3487 | 1.0987 | 0 | 0 | 0 | 0 | 0 | 16.0027 | 0 | 0 | 0 |  | 48.9634 | 3474.969
| + | Services |  |  | B_102035 | 2150.0669 | 0 | 0 | 0 | 0 | 0 | 0 | 0 | 0 | 0 | 0 | 0 | 0 | 0 | 0 | 294.8314 | [7 empty] | 41.7503 | [6 empty] | 238.7504 | 14.3308 | [6 empty] | 144.8123 | 144.8123 | 0 | 0 | 0 | 0 | 10.6048 |  |  |  | 3.6305 |  | 0 | 0 | 1.0987 | 0 | 0 | 0 | 0 | 0 | 5.8756 | 0 | 0 | 0 |  | 0 | 1699.8185
| + | Residential |  |  | B_102010 | 4850.6974 | 3.6305 | 0 | 0 | 1.242 | 0 | 2.3885 | 0 | 0 | 0 | 0 | 0 | 0 | 0 | 0 | 2213.9582 | [7 empty] | 40.6516 |  |  |  |  | 7.1893 |  | 2166.1173 | 0 | [6 empty] | 255.9234 | 255.9234 | 0 | 0 | 0 | 0 | 769.251 |  |  |  | 178.6567 |  | 540.0545 | 50.3487 | 0 | 0 | 0 | 0 | 0 | 0 | 0.19108 | 0 | 0 | 0 |  | 48.9634 | 1558.9949
| + | Agriculture / Forestry |  |  | B_102030 | 877.5198 | 0 | 0 | 0 | 0 | 0 | 0 | 0 | 0 | 0 | 0 | 0 | 0 | 0 | 0 | 638.3157 | [8 empty] | 30.0229 | [5 empty] | 589.1851 | 19.1077 | [6 empty] | 0 | 0 | 0 | 0 | 0 | 0 | 23.0486 |  |  |  | 0 |  | 14.8801 | 0 | 0 | 0 | 0 | 0 | 0 | 0 | 8.1685 | 0 | 0 | 0 |  | 0 | 216.1555
| + | Fishing |  |  | B_102020 | 1.7675 | 0 | 0 | 0 | 0 | 0 | 0 | 0 | 0 | 0 | 0 | 0 | 0 | 0 | 0 | 0 | [15 empty] | 0 | [6 empty] | 0 | 0 | 0 | 0 | 0 | 0 | 1.7675 |  |  |  | 0 |  | 0 | 0 | 0 | 0 | 0 | 0 | 0 | 0 | 1.7675 | 0 | 0 | 0 |  | 0 | 0
| + | Non-specified (Other) |  |  | B_102040 | 0 | 0 | 0 | 0 | 0 | 0 | 0 | 0 | 0 | 0 | 0 | 0 | 0 | 0 | 0 | 0 | [15 empty] | 0 | [6 empty] | 0 | 0 | 0 | 0 | 0 | 0 | 0 |  |  |  | 0 |  | 0 | 0 | 0 | 0 | 0 | 0 | 0 | 0 | 0 | 0 | 0 | 0 |  | 0 | 0
Statistical differences |  |  |  |  | B_102200 | -373.4594 | -1.8391 | 0 | 0 | 0.35827 | 0 | -2.2213 | 0 | 0 | 0 | 0 | 0 | 0 | 0 | 0 | -406.8501 | -78.7475 | 0 | 0.97927 | 0 |  | 0 | 0 | 13.1843 | 8.5746 | -1.027 | 0 | -76.0008 | 0 | 1.0509 | -267.4358 | -23.8846 | 0 | 3.0095 | 13.041 | 2.2929 | 0 | -1.9108 | 32.7935 | 32.7935 | 0 | 0 | 0 | 0 | 2.4123 | 0 | 0 | 0 | 0 | 0 | 0 | 0 | 0 | 0 | 0 | 2.4123 | 0 | 0 | 0 | 0 | 0 | 0 | 0 | 0 | 0
Memo item:
|  | Liquid biofuels blended in gasoline/diesel |  |  | B_101014 | [54 empty] | 0 | 78.0071

## Page 11
[6 empty] | 0000 | 2000 | 2115 | 2116 | 2117 | 2118 | 2210 | 2112 | 2121 | 2122 | 2130 | 2230 | 2310 | 2330 | 2410 | 3000 | 3105 | 3106 | 3191 | 3192 | 3193 | 3214 | 3215 | 3220 | 3234 | 3235 | 3246 | 3247 | 3244 | 3250 | 3260 | 3270A | 3281 | 3282 | 3283 | 3285 | 3286 | 3295 | 4000 | 4100 | 4210 | 4220 | 4230 | 4240 | 5500 | 5510 | 5520 | 5535 | 5532 | 5534 | 5541 | 5544 | 5542 | 55431 | 5546 | 5547 | 5549 | 5548 | 5550 | 7200 | 7100 | 55432 | 5100 | 5200 | 6000
ktoe |  |  |  | Spain | 2009 | Total all products | Solid fuels | Anthracite | Coking coal | Other bituminous coal | Sub-bituminous coal | Lignite / Brown Coal | Patent Fuels | Coke oven coke | Gas coke | Coal tar | BKB | Peat | Peat products | Oil shale & oil sands | Oil (total) | Crude oil | Natural Gas Liguids | Refinery Feedstocks | Additives / Oxygenates | Other Hydrocarb. (w/o bio) | Refinery gas | Ethane | LPG | Motor Gasoline (w/o bio) | Aviation Gasoline | Gasoline Type Jet Fuel | Kerosene Type Jet Fuel | Other Kerosene | Naphtha | Gas/Diesel Oil (w/o bio) | Fuel Oil | White spirit and SBP | Lubricants | Bitumen | Petroleum Coke | Paraffin Waxes | Other Products | Gas | Natural gas | Coke oven gas | Blast furnace gas | Gasworks gas | Other recovered gas | Total Renewables | Hydro power | Wind power | Tide, wave and ocean | Solar thermal | Solar PV | Solid biomass | Charcoal | Biogas (all) | Municipal wastes (renew.) | Bio gasoline | Biodiesel | Bio jet kerosene | Other liquid biofuels | Geo-thermal | Wastes (non ren.) | Industrial wastes | Municial wastes (non-ren.) | Nuclear heat | Derived heat | Electricity
+ | Primary production |  |  |  | B_100100 | 30241.0672 | 3810.9057 | 1767.2447 | 0 | 1263.6142 | 780.0229 | 0 | [5 empty] | 0 |  | 0 | 105.6177 | 105.6177 | [21 empty] | 12.205 | 12.205 |  |  |  |  | 12383.2521 | 2270.9468 | 3277.4673 | 0 | 197.645 | 512.5633 | 4711.3786 |  | 193.6324 | 319.1937 | 234.6661 | 652.0971 | 0 | 0 | 13.662 | 319.1937 | 0 | 319.1937 | 13609.893
+ | Primary production receipt |  |  |  | B_100110 | 0 | [14 empty] | 0 | [8 empty] | 0 |  |  | 0 |  |  | 0 | 0
+ | From other sources (Recovered products) |  |  |  | B_100200 | 211.2114 | 0 | 0 | 0 | 0 | 0 | 0 | 0 | 0 | 0 | 0 | 0 | 0 | 0 | 0 | 172.0885 |  |  |  | 172.0885 | [18 empty] | 39.123 | 0 |  |  | 39.123 | 0
| + | of which From Oil Products |  |  | B_150201 | 39.123 | 0 | [5 empty] | 0 | 0 | 0 | 0 | 0 |  | 0 | 0 | [23 empty] | 39.123 | 0 | 0 | 0 | 39.123 | 0
| + | of which From Natural Gas |  |  | B_150202 | 0 | 0 | [5 empty] | 0 | 0 | 0 | 0 | 0 |  | 0 | 0 | [23 empty] | 0 |  | 0 | 0 | 0 | 0
| + | of which From Renewables |  |  | B_150203 | 172.0885 | 0 | [5 empty] | 0 | 0 | 0 | 0 | 0 |  | 0 | 0 | 172.0885 |  |  |  | 172.0885 | [18 empty] | 0 | 0 | 0 | 0 | 0 | 0
| + | of which From Coal |  |  | B_150204 | 0 | [37 empty] | 0 | 0
+ | Recycled products |  |  |  | B_100210 | 0 | [14 empty] | 0 | [8 empty] | 0 |  |  | 0 |  |  | 0 | 0
+ | Imports |  |  |  | B_100300 | 124561.0968 | 9901.7388 | 481.7999 | 1405.8231 | 7931.7617 | 0 | 0 | 0 | 82.3541 | 0 | 0 | 0 | 0 | 0 | 0 | 81855.331 | 52602.2977 |  | 3638.1007 | 77.1472 |  |  |  | 952.5652 | 356.0476 | 3.1528 |  | 2539.8634 |  | 2177.5103 | 11549.8471 | 4065.1572 | 29.1631 | 139.4382 | 73.5884 | 3091.6213 | 20.0631 | 539.7917 | 31773.6457 | 31773.6457 |  |  |  |  | 449.8901 |  |  |  | 0 |  | 0 | 0 | 0 | 0 | 41.9891 | 407.9249 | 0 | 0 | 0 | 0 | 0 | 0 |  | 0 | 580.4911
+ | Stock changes |  |  |  | B_100400 | -1156.7546 | -2193.1786 | -1231.1073 | 303.2865 | -842.6961 | -349.8137 | 0 | 0 | -72.848 | 0 | 0 | 0 | 0 | 0 | 0 | 703.019 | 262.5155 |  | 575.5708 | -41.607 |  |  |  | 23.0725 | 95.4428 | -4.2037 |  | -26.703 | 10.2704 | -13.662 | -121.9308 | -12.42 | -16.6714 | 24.0757 | 26.082 | 24.4578 | 4.7769 | -106.0476 | 332.3779 | 332.3779 | 0 | 0 | 0 | 0 | 1.027 | [5 empty] | 0 | 0 | 0 | 0 | -0.83596 | 1.863 | 0 | 0 |  | 0 | 0 | 0
- | Exports |  |  |  | B_100500 | 14504.347 | 910.8627 | 77.2666 | 0 | 698.1466 | 0 | 0 | 0 | 135.4734 | 0 | 0 | 0 | 0 | 0 | 0 | 11158.1638 | [7 empty] | 269.1793 | 4089.1373 |  |  | 123.2445 |  | 1303.1432 | 796.145 | 1771.2812 | 118.7064 | 53.1671 | 537.4749 | 387.5036 | 13.3754 | 1695.8059 | 893.212 | 893.212 |  |  |  |  | 264.8084 |  |  |  | 0 |  | 0 | 0 | 0 | 0 | 125.0119 | 139.7726 | 0 | 0 | 0 | 0 | 0 | 0 |  | 0 | 1277.3001
- | Bunkers |  |  |  | B_100800 | 8653.7212 | 0 | 0 | 0 | 0 | 0 | 0 | 0 | 0 | 0 | 0 | 0 | 0 | 0 | 0 | 8653.7212 | [8 empty] | 0 |  |  | 0 |  |  | 1439.6198 | 7202.6369 | [5 empty] | 11.4646 | 0 | 0
- | Direct use |  |  |  | B_100112 | 172.0885 | [14 empty] | 172.0885 |  |  |  | 172.0885
Gross inland consumption |  |  |  |  | B_100900 | 130526.4641 | 10608.6032 | 940.6707 | 1709.1096 | 7654.5333 | 430.2092 | 0 | 0 | -125.9196 | 0 | 0 | 0 | 0 | 0 | 0 | 62852.0589 | 52970.4309 |  | 4213.6715 | 35.5403 |  |  |  | 706.4584 | -3637.6469 | -1.0509 |  | 2389.9159 | 10.2704 | 860.7051 | 9192.1276 | -4921.1809 | -106.2148 | 110.3468 | -437.8045 | 2728.5755 | 11.4646 | -1273.5263 | 31264.1397 | 31225.0167 | 0 | 0 | 39.123 | 0 | 12569.3847 | 2270.9468 | 3277.4673 | 0 | 197.645 | 512.5633 | 4711.3786 | 0 | 193.6324 | 319.1937 | 150.8073 | 922.1124 | 0 | 0 | 13.662 | 319.1937 | 0 | 319.1937 | 13609.893 | 0 | -696.809
Transformation input |  |  |  |  | B_101000 | 103605.5221 | 9990.9477 | 728.9099 | 1594.3441 | 6884.6613 | 438.3539 | 0 | 0 | 344.6785 | 0 | 0 | 0 | 0 | 0 | 0 | 61949.0303 | 52958.3453 |  | 5127.2571 | 35.5403 |  |  |  | 18.6777 | [5 empty] | 36.7823 | 1150.6879 | 2076.0485 |  |  |  | 545.7151 |  |  | 16515.525 | 16292.6818 | 44.5686 | 178.2985 | 0 | 0 | 1220.9325 |  |  |  | 42.2757 |  | 698.1466 | 0 | 161.3165 | 319.1937 | 0 | 0 | 0 | 0 | 0 | 319.1937 | 0 | 319.1937 | 13609.893 | 0 | 0
+ | Conventional Thermal Power Stations |  |  |  | B_101001 | 29748.4714 | 8051.9251 | 728.9099 | 0 | 6884.6613 | 438.3539 | 0 | 0 | 0 | 0 | 0 | 0 | 0 | 0 | 0 | 3772.4515 | [14 empty] | 1150.6879 | 2076.0485 |  |  |  | 545.7151 |  |  | 16515.525 | 16292.6818 | 44.5686 | 178.2985 | 0 | 0 | 1089.3761 |  |  |  | 42.2757 |  | 566.5902 |  | 161.3165 | 319.1937 | 0 | 0 | 0 | 0 | 0 | 319.1937 | 0 | 319.1937 |  | 0
| + | Main Activity Producer Conventional Thermal Power Stations |  |  | B_101021 | 24081.7331 | 7915.2336 | 728.9099 | 0 | 6747.9698 | 438.3539 | 0 | 0 | 0 | 0 | 0 | 0 | 0 | 0 | 0 | 3271.5678 | [14 empty] | 1104.5667 | 1621.2859 |  |  |  | 545.7151 |  |  | 12639.486 | 12434.1263 | 27.0374 | 178.2985 | 0 | 0 | 182.4544 |  |  |  | 42.2757 |  | 59.2338 |  | 7.9536 | 72.9913 | 0 | 0 | 0 | 0 | 0 | 72.9913 | 0 | 72.9913
|  | + | Main Activity Producer Electricity Plants |  | B_101031 | 24081.7331 | 7915.2336 | 728.9099 | 0 | 6747.9698 | 438.3539 | 0 | 0 | 0 | 0 | 0 | 0 | 0 | 0 | 0 | 3271.5678 | [14 empty] | 1104.5667 | 1621.2859 |  |  |  | 545.7151 |  |  | 12639.486 | 12434.1263 | 27.0374 | 178.2985 | 0 | 0 | 182.4544 |  |  |  | 42.2757 |  | 59.2338 |  | 7.9536 | 72.9913 | 0 | 0 | 0 | 0 | 0 | 72.9913 | 0 | 72.9913
|  | + | Main Activity Producer CHP Plants |  | B_101032 | 0 | 0 | 0 | 0 | 0 | 0 | 0 | 0 | 0 | 0 | 0 | 0 | 0 | 0 | 0 | 0 | [14 empty] | 0 | 0 | [6 empty] | 0 | 0 | 0 | 0 | 0 | 0 | 0 |  |  |  | 0 |  | 0 |  | 0 | 0 | 0 | 0 | 0 | 0 | 0 | 0 | 0 | 0
| + | Autoproducer Conventional Thermal Power Stations |  |  | B_101022 | 5666.7383 | 136.6915 | 0 | 0 | 136.6915 | 0 | 0 | 0 | 0 | 0 | 0 | 0 | 0 | 0 | 0 | 500.8598 | [14 empty] | 46.0973 | 454.7626 | [6 empty] | 3876.0629 | 3858.5316 | 17.5313 | 0 | 0 | 0 | 906.9218 |  |  |  | 0 |  | 507.3565 |  | 153.363 | 246.2024 | 0 | 0 | 0 | 0 | 0 | 246.2024 | 0 | 246.2024
|  | + | Autoproducer Electricity Plants |  | B_101034 | 1508.5029 | 104.8295 | 0 | 0 | 104.8295 | 0 | 0 | 0 | 0 | 0 | 0 | 0 | 0 | 0 | 0 | 0 | [14 empty] | 0 | 0 | [6 empty] | 661.9853 | 661.9853 | 0 | 0 | 0 | 0 | 495.4858 |  |  |  | 0 |  | 104.6862 |  | 144.5973 | 246.2024 | 0 | 0 | 0 | 0 | 0 | 246.2024 | 0 | 246.2024
|  | + | Autoproducer CHP Plants |  | B_101035 | 4158.2354 | 31.862 | 0 | 0 | 31.862 | 0 | 0 | 0 | 0 | 0 | 0 | 0 | 0 | 0 | 0 | 500.8598 | [14 empty] | 46.0973 | 454.7626 | [6 empty] | 3214.0776 | 3196.5702 | 17.5313 | 0 | 0 | 0 | 411.4359 |  |  |  | 0 |  | 402.6703 |  | 8.7656 | 0 | 0 | 0 | 0 | 0 | 0 | 0 | 0 | 0
| + | Used for electricity generation |  |  | B_101017 | 0 | [62 empty] | 0
+ | Nuclear Power Stations |  |  |  | B_101002 | 13609.893 | [61 empty] | 13609.893
+ | Coke-ovens |  |  |  | B_101004 | 1594.3441 | 1594.3441 | 0 | 1594.3441 | 0 | 0 | 0 | 0 | 0 | 0 | 0 | 0 | 0 | 0 | 0 | 0 | [14 empty] | 0 | 0 | [6 empty] | 0 | 0 | 0 | 0 | 0 | 0
+ | Blast-furnaces |  |  |  | B_101006 | 344.6785 | 344.6785 | [6 empty] | 344.6785
+ | Gas works |  |  |  | B_101007 | 55.46 | 0 | 0 | 0 | 0 | 0 | 0 | 0 | 0 | 0 | 0 | 0 | 0 | 0 | 0 | 55.46 | [7 empty] | 18.6777 | [5 empty] | 36.7823 | 0 | 0 | [6 empty] | 0 | 0 | 0 | 0 | 0 | 0 | 0 | [7 empty] | 0 |  | 0 | 0 | 0 | 0
+ | Refineries |  |  |  | B_101008 | 58121.1188 | [14 empty] | 58121.1188 | 52958.3453 |  | 5127.2571 | 35.5403
+ | District heating plants |  |  |  | B_101009 | 0 | 0 | 0 | 0 | 0 | 0 | 0 | 0 | 0 | 0 | 0 | 0 | 0 | 0 | 0 | 0 | [14 empty] | 0 | 0 | [6 empty] | 0 | 0 | 0 | 0 | 0 | 0 | 0 |  |  |  | 0 |  | 0 |  | 0 | 0 | 0 | 0 | 0 | 0 | 0 | 0 | 0 | 0 |  |  | 0
| + | Main Activity Producer Heat Only Plants |  |  | B_101038 | 0 | 0 | 0 | 0 | 0 | 0 | 0 | 0 | 0 | 0 | 0 | 0 | 0 | 0 | 0 | 0 | [14 empty] | 0 | 0 | [6 empty] | 0 | 0 | 0 | 0 | 0 | 0 | 0 |  |  |  | 0 |  | 0 |  | 0 | 0 | 0 | 0 | 0 | 0 | 0 | 0 | 0 | 0
| + | Autoproducer Heat Only Plants |  |  | B_101039 | 0 | 0 | 0 | 0 | 0 | 0 | 0 | 0 | 0 | 0 | 0 | 0 | 0 | 0 | 0 | 0 | [14 empty] | 0 | 0 | [6 empty] | 0 | 0 | 0 | 0 | 0 | 0 | 0 |  |  |  | 0 |  | 0 |  | 0 | 0 | 0 | 0 | 0 | 0 | 0 | 0 | 0 | 0
| + | Used for heat pumps |  |  | B_101322 | 0 | [63 empty] | 0
| + | Used for electric boilers |  |  | B_101323 | 0 | [63 empty] | 0
+ | Patent fuel plants |  |  |  | B_101010 | 0 | 0 | 0 | 0 | 0 | 0 | 0 | 0 | 0 | 0 | 0 | 0 | 0 | 0 | 0 | 0 | [14 empty] | 0 | 0 | [6 empty] | 0 |  | 0 | 0 | 0 | 0 | 0 | [9 empty] | 0 | 0 | 0 | 0 |  | 0 | 0
+ | BKB / PB Plants |  |  |  | B_101011 | 0 | 0 | 0 | 0 | 0 | 0 | 0 | 0 | 0 | 0 | 0 | 0 | 0 | 0 | 0 | [23 empty] | 0 |  | 0 | 0 | 0 | 0 | 0 | [5 empty] | 0 | 0 |  | 0 | 0 | 0 | 0 | 0 |  | 0 | 0 | 0
+ | Coal Liquefaction Plants |  |  |  | B_101012 | 0 | 0 | 0 | 0 | 0 | 0 | 0 | 0 | 0 | 0 | 0 | 0 | 0 | 0 | 0 | [23 empty] | 0 |  | 0 | 0 | 0 | 0
+ | For Blended Natural Gas |  |  |  | B_101013 | 0 | [14 empty] | 0 | [14 empty] | 0 | 0 | [6 empty] | 0 |  | 0 | 0 | 0 | 0 | 0 | [7 empty] | 0 |  | 0 | 0 | 0
+ | Charcoal production plants (transformation) |  |  |  | B_101015 | 131.5563 | [43 empty] | 131.5563 | [5 empty] | 131.5563 |  |  |  | 0 | 0 | 0 | 0
+ | Gas-to-Liquids (GTL) Plants (transformation) |  |  |  | B_101016 | 0 | [37 empty] | 0 | 0
+ | Non-specified Transformation Input |  |  |  | B_101020 | 0 | 0 | 0 | 0 | 0 | 0 | 0 | 0 | 0 | 0 | 0 | 0 | 0 | 0 | 0 | 0 | [14 empty] | 0 | 0 | [6 empty] | 0 | 0 | 0 | 0 | 0 | 0 | 0 |  |  |  | 0 |  | 0 | 0 | 0 | 0 | 0 | 0 | 0 | 0 | 0 | 0 | 0 | 0
Transformation output |  |  |  |  | B_101100 | 79189.978 | 1365.2431 | [5 empty] | 0 | 1304.9107 | 0 | 60.3325 | 0 |  | 0 |  | 58108.866 | [5 empty] | 2028.8048 |  | 1534.8715 | 9622.8146 |  |  | 1925.695 | 4560.0459 | 562.2432 | 22941.8888 | 8738.8937 | 185.3683 | 131.413 | 2552.3073 | 849.1449 | 26.7507 | 2448.6481 | 654.1034 |  | 309.4487 | 344.6785 | 0 | 0 | 26.488 | [6 empty] | 26.488 | [11 empty] | 0 | 19035.2537
+ | Conventional Thermal Power Stations |  |  |  | B_101101 | 14498.6147 | [62 empty] | 0 | 14498.6147
| + | Main Activity Producer Conventional Thermal Power Stations |  |  | B_101121 | 11276.1059 | [62 empty] | 0 | 11276.1059
|  | + | El. Gen. Main activity electricity only - Geothermal |  | 15_107038 | 0 | [63 empty] | 0
|  | + | El. Gen. Main activity electricity only - Combustible Fuels |  | 15_107048 | 11267.2447 | [63 empty] | 11267.2447
|  | + | El. Gen. Main activity electricity only - Other Sources |  | 15_107054 | 0 | [63 empty] | 0
|  | + | El. Gen. Main activity electricity only - Solar Thermal |  | 14_1070422 | 8.8612 | [63 empty] | 8.8612
|  | + | El. Gen. Main activity CHP plants - Geothermal |  | 15_107039 | 0 | [63 empty] | 0
|  | + | El. Gen. Main activity CHP plants - Combustible Fuels |  | 15_107049 | 0 | [63 empty] | 0
|  | + | El. Gen. Main activity CHP plants - Other Sources |  | 15_107055 | 0 | [63 empty] | 0
|  | + | El. Gen. Main activity CHP plants - Solar Thermal |  | 14_1070423 | 0 | [63 empty] | 0
|  | + | Heat Prod. Main activity CHP plants - Geothermal |  | 15_107064 | 0 | [62 empty] | 0
|  | + | Heat Prod. Main activity CHP plants - Combustible Fuels |  | 15_107072 | 0 | [62 empty] | 0
|  | + | Heat Prod. Main activity CHP plants - Heat Pumps |  | 15_107076 | 0 | [62 empty] | 0
|  | + | Heat Prod. Main activity CHP plants - Electric Boilers |  | 15_107080 | 0 | [62 empty] | 0
|  | + | Heat Prod. Main activity CHP plants - Other Sources |  | 15_107086 | 0 | [62 empty] | 0
|  | + | Heat Prod. Main activity CHP plants - Solar Thermal |  | 14_1070681 | 0 | [62 empty] | 0
| + | Autoproducer Conventional Thermal Power Stations |  |  | B_101122 | 3222.5327 | [62 empty] | 0 | 3222.5327
|  | + | El. Gen. Autoproducer electricity only - Geothermal |  | 15_107040 | 0 | [63 empty] | 0
|  | + | El. Gen. Autoproducer electricity only - Combustible Fuels |  | 15_107050 | 481.9433 | [63 empty] | 481.9433
|  | + | El. Gen. Autoproducer electricity only - Heat from Chemical Sources |  | 15_107052 | 0 | [63 empty] | 0
|  | + | El. Gen. Autoproducer electricity only - Other Sources |  | 15_107056 | 0 | [63 empty] | 0
|  | + | El. Gen. Autoproducer electricity only - Solar Thermal |  | 14_1070432 | 0 | [63 empty] | 0
|  | + | El. Gen. Autoproducer CHP plants - Geothermal |  | 15_107041 | 0 | [63 empty] | 0
|  | + | El. Gen. Autoproducer CHP plants - Combustible Fuels |  | 15_107051 | 2711.2592 | [63 empty] | 2711.2592
|  | + | El. Gen. Autoproducer CHP plants - Heat from Chemical Sources |  | 15_107053 | 0 | [63 empty] | 0
|  | + | El. Gen. Autoproducer CHP plants - Other Sources |  | 15_107057 | 29.3303 | [63 empty] | 29.3303
|  | + | El. Gen. Autoproducer CHP plants - Solar Thermal |  | 14_1070433 | 0 | [63 empty] | 0
|  | + | Heat Prod. Autoproducer CHP plants - Geothermal |  | 15_107066 | 0 | [62 empty] | 0
|  | + | Heat Prod. Autoproducer CHP plants - Combustible Fuels |  | 15_107074 | 0 | [62 empty] | 0
|  | + | Heat Prod. Autoproducer CHP plants - Heat Pumps |  | 15_107078 | 0 | [62 empty] | 0
|  | + | Heat Prod. Autoproducer CHP plants - Electric Boilers |  | 15_107082 | 0 | [62 empty] | 0
|  | + | Heat Prod. Autoproducer CHP plants - Heat from Chemical Sources |  | 15_107084 | 0 | [62 empty] | 0
|  | + | Heat Prod. Autoproducer CHP plants - Other Sources |  | 15_107088 | 0 | [62 empty] | 0
|  | + | Heat Prod. Autoproducer CHP plants - Solar Thermal |  | 14_1070701 | 0 | [62 empty] | 0
+ | Nuclear power stations |  |  |  | B_101102 | 4536.639 | [62 empty] | 0 | 4536.639
| + | El. Gen. Main Activity electricity only - Nuclear |  |  | 15_107030 | 4536.639 | [63 empty] | 4536.639
| + | El. Gen. Main Activity CHP plants - Nuclear |  |  | 15_107031 | 0 | [63 empty] | 0
| + | El. Gen. Autoproducer electricity only - Nuclear |  |  | 15_107032 | 0 | [63 empty] | 0
| + | El. Gen. Autoproducer CHP plants - Nuclear |  |  | 15_107033 | 0 | [63 empty] | 0
| + | Heat Prod. Main Activity CHP plants - Nuclear |  |  | 15_107060 | 0 | [62 empty] | 0
| + | Heat Prod. Autoproducer CHP plants - Nuclear |  |  | 15_107062 | 0 | [62 empty] | 0
+ | Coke-ovens |  |  |  | B_101104 | 1674.6919 | 1365.2431 | [6 empty] | 1304.9107 |  | 60.3325 | [27 empty] | 309.4487 |  | 309.4487
+ | Blast-furnaces |  |  |  | B_101106 | 344.6785 | [37 empty] | 344.6785 |  |  | 344.6785 |  | 0
+ | Gas works |  |  |  | B_101107 | 0 | 0 | [7 empty] | 0 | [28 empty] | 0 |  |  |  | 0
+ | Refineries |  |  |  | B_101108 | 58108.866 | [14 empty] | 58108.866 | [5 empty] | 2028.8048 |  | 1534.8715 | 9622.8146 |  |  | 1925.695 | 4560.0459 | 562.2432 | 22941.8888 | 8738.8937 | 185.3683 | 131.413 | 2552.3073 | 849.1449 | 26.7507 | 2448.6481
+ | Patent Fuel Plants |  |  |  | B_101110 | 0 | 0 | [5 empty] | 0
+ | BKB / PB Plants |  |  |  | B_101111 | 0 | 0 | [9 empty] | 0 |  | 0
+ | Charcoal production plants |  |  |  | B_101115 | 26.488 | [43 empty] | 26.488 | [6 empty] | 26.488
+ | District Heating Plants |  |  |  | B_101109 | 0 | [62 empty] | 0
| + | Heat Prod. Main activity heat only plants - Nuclear |  |  | 15_107061 | 0 | [62 empty] | 0
| + | Heat Prod. Main activity heat only plants - Geothermal |  |  | 15_107065 | 0 | [62 empty] | 0
| + | Heat Prod. Main activity heat only plants - Combustible Fuels |  |  | 15_107073 | 0 | [62 empty] | 0
| + | Heat Prod. Main activity heat only plants - Heat Pumps |  |  | 15_107077 | 0 | [62 empty] | 0
| + | Heat Prod. Main activity heat only plants - Electric Boilers |  |  | 15_107081 | 0 | [62 empty] | 0
| + | Heat Prod. Main activity heat only plants - Other Sources |  |  | 15_107087 | 0 | [62 empty] | 0
| + | Heat Prod. Main activity heat only plants - Solar Thermal |  |  | 14_1070691 | 0 | [62 empty] | 0
| + | Heat Prod. Autoproducer heat only plants - Nuclear |  |  | 15_107063 | 0 | [62 empty] | 0
| + | Heat Prod. Autoproducer heat only plants - Geothermal |  |  | 15_107067 | 0 | [62 empty] | 0
| + | Heat Prod. Autoproducer heat only plants - Combustible Fuels |  |  | 15_107075 | 0 | [62 empty] | 0
| + | Heat Prod. Autoproducer heat only plants - Heat Pumps |  |  | 15_107079 | 0 | [62 empty] | 0
| + | Heat Prod. Autoproducer heat only plants - Electric Boilers |  |  | 15_107083 | 0 | [62 empty] | 0
| + | Heat Prod. Autoproducer heat only plants - Heat from Chemical Sources |  |  | 15_107085 | 0 | [62 empty] | 0
| + | Heat Prod. Autoproducer heat only plants - Other Sources |  |  | 15_107089 | 0 | [62 empty] | 0
| + | Heat Prod. Autoproducer heat only plants - Solar Thermal |  |  | 14_1070711 | 0 | [62 empty] | 0
Exchanges and transfers, returns |  |  |  |  | B_101200 | -8.2402 | [14 empty] | -8.2402 | 0 | 0 | 913.5856 |  |  | 754.2992 | 0 | -221.9356 | 188.736 | 11.5601 | 0 | 961.307 | -4570.3162 | 711.4742 | -456.9839 | -17.1969 | -23.9562 | 168.5297 | -55.8899 | -44.3298 | -4.7769 | 1677.6536 | [6 empty] | -6060.9774 | -2270.9468 | -3277.4673 | 0 |  | -512.5633 |  |  |  |  | 0 | 0 | 0 | [7 empty] | 6060.9774
+ | Interproduct tranfers |  |  |  | B_101210 | -53.8597 | [14 empty] | -53.8597 | [5 empty] | 754.2992 |  | -221.9356 | 188.736 | 11.5601 |  | 961.307 | -4570.3162 | 800.8025 | -456.9839 | -17.1969 | -23.9562 | 168.5297 | -55.8899 | -44.3298 | -4.7769 | 2456.2912 | [6 empty] | -6060.9774 | -2270.9468 | -3277.4673 | 0 |  | -512.5633 | [14 empty] | 6060.9774
+ | Products transferred |  |  |  | B_101220 | 48.6768 | [14 empty] | 48.6768 |  |  | 827.3144 | [5 empty] | 0 |  |  | 0 |  |  | 0 | 0 | [5 empty] | -778.6376
+ | Petrochemical industry (Returns from petrochem. Industry) |  |  |  | B_101230 | -3.0572 | [14 empty] | -3.0572 | 0 | 0 | 86.2711 |  |  | 0 | 0 | 0 | 0 | 0 | 0 | 0 | 0 | -89.3284 | 0 | 0 | 0 | 0 | 0 | 0 | 0 | 0 | [6 empty] | 0 | [9 empty] | 0 | 0 | 0
Consumption of the energy branch |  |  |  |  | B_101300 | 8098.8822 | 284.5371 | 0 | 0 | 0 | 0 | 0 | 0 | 284.5371 | 0 | 0 | 0 | 0 | 0 | 0 | 4221.3385 | [5 empty] | 2783.104 |  |  | 0 |  |  | 0 |  |  | 0 | 370.6888 |  |  |  | 277.4434 |  | 790.1022 | 1603.4203 | 1399.3503 | 157.3517 | 46.7183 | 0 | 0 | 309.3532 |  |  |  | 0.095538 |  | 305.1734 | 0 | 4.0843 | 0 | 0 | 0 | 0 | 0 | 0 | 0 | 0 | 0 |  | 0 | 1680.2331
+ | Own Use in Electricity, CHP and Heat Plants |  |  |  | B_101301 | 1091.4063 | 0 | 0 | 0 | 0 | 0 | 0 | 0 | 0 | 0 | 0 | 0 | 0 | 0 | 0 | 0 | [14 empty] | 0 | 0 | [6 empty] | 0 | 0 | 0 | 0 | 0 | 0 | 130.6965 |  |  |  | 0.071654 |  | 130.6248 | 0 | 0 | 0 | 0 | 0 | 0 | 0 | 0 | 0 | 0 | 0 |  | 0 | 960.7099
+ | Pumped storage power stations balance (Pumping stations) |  |  |  | B_101302 | 84.6948 | [63 empty] | 84.6948
| + | Used for pumped storage |  |  | 17_107302 | 321.2477 | [63 empty] | 321.2477
| - | Production in pumped storage power station |  |  | 17_107301 | 236.553 | [63 empty] | 236.553
|  | + | El. Gen. Main Activity electricity only - Pumped Hydro |  | 15_107036 | 236.553 | [63 empty] | 236.553
|  | + | El. Gen. Autoproducer electricity only - Pumped Hydro |  | 15_107037 | 0 | [63 empty] | 0
+ | Oil and Natural Gas extraction plants |  |  |  | B_101305 | 3.9648 | [14 empty] | 0 | [14 empty] | 0 | 0 | [6 empty] | 0 | 0 | [23 empty] | 0 | 3.9648
+ | Oil refineries (Petroleum Refineries) |  |  |  | B_101307 | 4423.832 | 0 | 0 | 0 | 0 | 0 | 0 | 0 | 0 | 0 | 0 | 0 | 0 | 0 | 0 | 4204.1416 | [5 empty] | 2783.104 |  |  | 0 |  |  | 0 |  |  | 0 | 370.6888 |  |  |  | 277.4434 |  | 772.9053 | 0 | 0 | 0 | 0 | 0 | 0 | 0 |  |  |  | 0 |  | 0 | 0 | 0 | 0 | 0 | 0 | 0 | 0 | 0 | 0 | 0 | 0 |  | 0 | 219.6905
+ | Nuclear industry |  |  |  | B_101308 | 15.8116 | [62 empty] | 0 | 15.8116
+ | Coal Mines |  |  |  | B_101310 | 20.0392 | 0 | 0 | 0 | 0 | 0 | 0 | 0 | 0 | 0 | 0 | 0 | 0 | 0 | 0 | 0 | [14 empty] | 0 | 0 | [6 empty] | 0 | 0 | 0 | 0 | 0 | 0 | 0 |  |  |  | 0 |  | 0 | 0 | 0 | 0 | 0 | 0 | 0 | 0 | 0 | 0 | 0 | 0 |  | 0 | 20.0392
+ | Patent fuel plants |  |  |  | B_101311 | 0 | 0 | 0 | 0 | 0 | 0 | 0 | 0 | 0 | 0 | 0 | 0 | 0 | 0 | 0 | [23 empty] | 0 |  | 0 | 0 | 0 | 0 | 0 |  |  |  | 0 |  | 0 | 0 | 0 | 0 | 0 | 0 | 0 | 0 | 0 | 0 | 0 | 0 |  | 0 | 0
+ | Coke Ovens |  |  |  | B_101312 | 488.8698 | 284.5371 | 0 | 0 | 0 | 0 | 0 | 0 | 284.5371 | 0 | 0 | 0 | 0 | 0 | 0 | 0 | [14 empty] | 0 | 0 | [6 empty] | 204.0699 | 0 | 157.3517 | 46.7183 | 0 | 0 | 0 |  |  |  | 0 |  | 0 | 0 | 0 | 0 | 0 | 0 | 0 | 0 | 0 | 0 | 0 | 0 |  | 0 | 0.26273
+ | BKB / PB Plants |  |  |  | B_101313 | 0 | 0 | 0 | 0 | 0 | 0 | 0 | 0 | 0 | 0 | 0 | 0 | 0 | 0 | 0 | [23 empty] | 0 |  | 0 | 0 | 0 | 0 | 0 |  |  |  | 0 |  | 0 | 0 | 0 | 0 | 0 | 0 | 0 | 0 | 0 | 0 | 0 | 0 |  | 0 | 0
+ | Gas works |  |  |  | B_101314 | 35.0865 | 0 | 0 | 0 | 0 | 0 | 0 | 0 | 0 | 0 | 0 | 0 | 0 | 0 | 0 | 0 | [14 empty] | 0 | 0 | [6 empty] | 0 | 0 | 0 | 0 | 0 | 0 | 0 |  |  |  | 0 |  | 0 | 0 | 0 | 0 | 0 | 0 | 0 | 0 | 0 | 0 | 0 | 0 |  | 0 | 35.0865
+ | Blast Furnaces |  |  |  | B_101315 | 0 | [43 empty] | 0 |  |  |  | 0 | [9 empty] | 0 |  |  |  |  | 0 | 0
+ | Coal Liquefaction Plants |  |  |  | B_101316 | 0 | 0 | 0 | 0 | 0 | 0 | 0 | 0 | 0 | 0 | 0 | 0 | 0 | 0 | 0 | [23 empty] | 0 |  | 0 | 0 | 0 | 0 | [19 empty] | 0 | 0
+ | Liquefaction (LNG) / regasification plants |  |  |  | B_101317 | 0 | [37 empty] | 0 | 0 | [23 empty] | 0 | 0
+ | Gasification plants for biogas |  |  |  | B_101318 | 0 | [43 empty] | 0 |  |  |  | 0 |  | 0 | 0 | 0 | 0 | 0 | 0 | 0 | 0 | 0 | 0 | 0 | 0 |  | 0 | 0
+ | Gas-to-Liquids (GTL) Plants (Energy) |  |  |  | B_101319 | 0 | [37 empty] | 0 | 0 | [23 empty] | 0 | 0
+ | Non-specified (Energy) |  |  |  | B_101320 | 1935.2011 | 0 | 0 | 0 | 0 | 0 | 0 | 0 | 0 | 0 | 0 | 0 | 0 | 0 | 0 | 17.1969 | [14 empty] | 0 | 0 | [5 empty] | 17.1969 | 1399.3503 | 1399.3503 | 0 | 0 | 0 | 0 | 178.6567 |  |  |  | 0.023885 |  | 174.5486 | 0 | 4.0843 | 0 | 0 | 0 | 0 | 0 | 0 | 0 | 0 | 0 |  | 0 | 339.9732
+ | Charcoal production plants (Energy) |  |  |  | B_101321 | 0 | [43 empty] | 0 |  |  |  | 0 |  | 0 | 0 | 0 | 0 | 0 | 0 | 0 | 0 | 0 | 0 | 0 | 0 |  | 0 | 0
Distribution losses |  |  |  |  | B_101400 | 2223.7508 | 0 | 0 | 0 | 0 | 0 | 0 | 0 | 0 | 0 | 0 | 0 | 0 | 0 | 0 | 0 | [14 empty] | 0 | 0 | [6 empty] | 121.8592 | 108.3405 | 9.5538 | 3.9648 | 0 | 0 | 0 |  |  |  | 0 |  | 0 | 0 | 0 | 0 | 0 | 0 | 0 | 0 | 0 | 0 | 0 | 0 |  | 0 | 2101.8917
Available for Final Consumption |  |  |  |  | B_101500 | 95780.0229 | 1698.3854 | 211.7608 | 114.7655 | 769.872 | -8.1446 | 0 | 0 | 549.7755 | 0 | 60.3325 | 0 | 0 | 0 | 0 | 54782.3158 | 12.0617 | 0 | 0 | 0 |  | 0 | 0 | 2000.7165 | 6173.9037 | 10.5092 | 0 | 5276.9179 | 0 | 2097.6402 | 30526.3447 | 1353.7785 | 55.1973 | 410.2895 | 2058.6128 | 2710.2322 | 33.4384 | 2062.6732 | 13677.4386 | 13424.668 | 97.9507 | 115.697 | 39.123 | 0 | 5004.6097 | 0 | 0 | 0 | 155.2737 | 0 | 3708.0587 | 26.488 | 28.2316 | 0 | 150.8073 | 922.1124 | 0 | 0 | 13.662 | 0 | 0 | 0 | 0 | 0 | 20617.2972
Final non-energy consumption |  |  |  |  | B_101600 | 7150.7356 | 0 | 0 | 0 | 0 | 0 | 0 | 0 | 0 | 0 | 0 | 0 | 0 | 0 | 0 | 6771.9499 | 0 | 0 |  |  |  | 0 | 0 | 0 | 0 | 0 | 0 | 0 | 0 | 2100.793 | 0 | 0 | 61.4312 | 417.3116 | 2049.2978 | 373.7461 | 32.483 | 1736.8874 | 378.7857 | 378.7857 | 0 | 0 | 0 | 0 | 0 | [9 empty] | 0 | 0 | 0
+ | Non-Energy Use in Transformation sector |  |  |  | B_101603 | 0 | [14 empty] | 0 | 0 | 0 |  |  |  | 0 | 0 | 0 | 0 | 0 | 0 | 0 | 0 | 0 | 0 | 0 | 0 | 0 | 0 | 0 | 0 | 0 | [6 empty] | 0 | [9 empty] | 0 | 0 | 0
+ | Non-Energy Use in Energy sector |  |  |  | B_101604 | 0 | [14 empty] | 0 | 0 | 0 |  |  |  | 0 | 0 | 0 | 0 | 0 | 0 | 0 | 0 | 0 | 0 | 0 | 0 | 0 | 0 | 0 | 0 | 0 | [6 empty] | 0 | [9 empty] | 0 | 0 | 0
+ | Non-Energy Use in Industry sector |  |  |  | B_101605 | 6914.9947 | [14 empty] | 6536.209 | 0 | 0 |  |  |  | 0 | 0 | 0 | 0 | 0 | 0 | 0 | 0 | 2100.793 | 0 | 0 | 61.4312 | 181.5707 | 2049.2978 | 373.7461 | 32.483 | 1736.8874 | 378.7857 | 378.7857 |  |  |  |  | 0 | [9 empty] | 0 | 0 | 0
|  | of which Non-Energy Use in Chemical/Petrochemical Industry |  |  | B_101601 | 4216.466 | 0 | 0 | 0 | 0 | 0 | 0 | 0 | 0 | 0 | 0 | 0 | 0 | 0 | 0 | 3837.6803 | [13 empty] | 2100.793 |  | 0 | [5 empty] | 1736.8874 | 378.7857 | 378.7857 | 0 | 0 | 0 | 0
+ | Non-Energy Use in Transport sector |  |  |  | B_101606 | 211.6652 | 0 | 0 | 0 | 0 | 0 | 0 | 0 | 0 | 0 | 0 | 0 | 0 | 0 | 0 | 211.6652 | 0 | 0 |  |  |  | 0 | 0 | 0 | 0 | 0 | 0 | 0 | 0 | 0 | 0 | 0 | 0 | 211.6652 | 0 | 0 | 0 | 0 | 0 | 0 | 0 | 0 | 0 | 0 | 0 | [9 empty] | 0 | 0 | 0
+ | Non-Energy Use in Other sectors |  |  |  | B_101607 | 24.0757 | 0 | 0 | 0 | 0 | 0 | 0 | 0 | 0 | 0 | 0 | 0 | 0 | 0 | 0 | 24.0757 | 0 | 0 |  |  |  | 0 | 0 | 0 | 0 | 0 | 0 | 0 | 0 | 0 | 0 | 0 | 0 | 24.0757 | 0 | 0 | 0 | 0 | 0 | 0 | 0 | 0 | 0 | 0 | 0 | [9 empty] | 0 | 0 | 0
+ | Non-Energy Use in Industry, Transformation and Energy Sectors |  |  |  | B_101608 | 0 | 0 | 0 | 0 | 0 | 0 | 0 | 0 | 0 | 0 | 0 | 0 | 0 | 0 | 0 | [23 empty] | 0 |  | 0 | 0 | 0 | 0
Final energy consumption |  |  |  |  | B_101700 | 87768.6061 | 1165.568 | 192.7486 | 0 | 338.2058 | 0 | 0 | 0 | 574.2811 | 0 | 60.3325 | 0 | 0 | 0 | 0 | 47744.3871 | 12.0617 | [6 empty] | 2002.9139 | 6182.4783 | 10.5092 |  | 5271.7827 |  |  | 30524.2906 | 1370.9754 |  |  |  | 2369.3513 |  |  | 13255.3501 | 13002.5795 | 97.9507 | 115.697 | 39.123 | 0 | 4986.0992 |  |  |  | 155.2737 |  | 3708.0587 | 26.488 | 28.2316 | 0 | 151.7149 | 902.6942 | 0 | 0 | 13.662 | 0 | 0 | 0 |  | 0 | 20617.2017
+ | Industry |  |  |  | B_101800 | 21205.2164 | 923.0439 | 0 | 0 | 288.4303 | 0 | 0 | 0 | 574.2811 | 0 | 60.3325 | 0 | 0 | 0 | 0 | 4730.4385 | 12.0617 | [6 empty] | 363.6668 | [6 empty] | 1029.7602 | 960.1605 |  |  |  | 2364.7655 |  |  | 7742.5002 | 7528.8526 | 97.9507 | 115.697 | 0 | 0 | 1205.9568 |  |  |  | 1.5047 |  | 1177.367 | 0 | 27.0851 | 0 | 0 | 0 | 0 | 0 | 0 | 0 | 0 | 0 |  | 0 | 6603.277
| + | Iron & steel industry |  |  | B_101805 | 2579.5118 | 668.8163 | 0 | 0 | 155.7992 | 0 | 0 | 0 | 513.0171 | 0 | 0 | 0 | 0 | 0 | 0 | 319.6475 | [7 empty] | 36.2568 | [6 empty] | 51.2324 | 67.8322 |  |  |  | 164.326 |  |  | 535.9224 | 322.2748 | 97.9507 | 115.697 | 0 | 0 | 0 |  |  |  | 0 |  | 0 | 0 | 0 | 0 | 0 | 0 | 0 | 0 | 0 | 0 | 0 | 0 |  | 0 | 1055.1256
| + | Chemical and Petrochemical industry |  |  | B_101815 | 3041.3203 | 125.4657 | 0 | 0 | 115.267 | 0 | 0 | 0 | 10.2226 | 0 | 0 | 0 | 0 | 0 | 0 | 563.9629 | 12.0617 | [6 empty] | 199.9618 | [6 empty] | 101.4379 | 174.8352 |  |  |  | 75.6664 |  |  | 1586.3906 | 1586.3906 | 0 | 0 | 0 | 0 | 4.9441 |  |  |  | 0.047769 |  | 4.8963 | 0 | 0 | 0 | 0 | 0 | 0 | 0 | 0 | 0 | 0 | 0 |  | 0 | 760.5331
| + | Non-ferrous metal industry |  |  | B_101810 | 1226.9275 | 27.2284 | 0 | 0 | 0 | 0 | 0 | 0 | 27.2284 | 0 | 0 | 0 | 0 | 0 | 0 | 108.6271 | [7 empty] | 9.8882 | [6 empty] | 61.4789 | 37.26 | [6 empty] | 272.9053 | 272.9053 | 0 | 0 | 0 | 0 | 0.26273 |  |  |  | 0.23885 |  | 0.023885 | 0 | 0 | 0 | 0 | 0 | 0 | 0 | 0 | 0 | 0 | 0 |  | 0 | 817.88
| + | Non-metallic Minerals (Glass, pottery & building mat. Industry) |  |  | B_101820 | 4469.4277 | 17.388 | 0 | 0 | 17.388 | 0 | 0 | 0 | 0 | 0 | 0 | 0 | 0 | 0 | 0 | 2324.0661 | [7 empty] | 21.9738 | [6 empty] | 138.3395 | 118.4676 |  |  |  | 2045.2852 |  |  | 1329.0341 | 1329.0341 | 0 | 0 | 0 | 0 | 125.1791 |  |  |  | 0.047769 |  | 121.9786 | 0 | 3.1528 | 0 | 0 | 0 | 0 | 0 | 0 | 0 | 0 | 0 |  | 0 | 673.7843
| + | Transport Equipment |  |  | B_101846 | 558.3262 | 0 | 0 | 0 | 0 | 0 | 0 | 0 | 0 | 0 | 0 | 0 | 0 | 0 | 0 | 130.2666 | [7 empty] | 8.7895 | [6 empty] | 87.0832 | 34.3938 | [6 empty] | 155.0826 | 155.0826 | 0 | 0 | 0 | 0 | 0.3105 |  |  |  | 0.19108 |  | 0.11942 | 0 | 0 | 0 | 0 | 0 | 0 | 0 | 0 | 0 | 0 | 0 |  | 0 | 272.6665
| + | Machinery |  |  | B_101847 | 1155.6559 | 0 | 0 | 0 | 0 | 0 | 0 | 0 | 0 | 0 | 0 | 0 | 0 | 0 | 0 | 191.4589 | [7 empty] | 20.8751 | [6 empty] | 61.4789 | 29.6169 |  |  |  | 79.4879 |  |  | 523.0009 | 523.0009 | 0 | 0 | 0 | 0 | 0.42992 |  |  |  | 0.16719 |  | 0.26273 | 0 | 0 | 0 | 0 | 0 | 0 | 0 | 0 | 0 | 0 | 0 |  | 0 | 440.7662
| + | Mining and Quarrying |  |  | B_101825 | 273.6696 | 0 | 0 | 0 | 0 | 0 | 0 | 0 | 0 | 0 | 0 | 0 | 0 | 0 | 0 | 96.5893 | [7 empty] | 5.4935 | [6 empty] | 61.4789 | 29.6169 | [6 empty] | 84.2171 | 84.2171 | 0 | 0 | 0 | 0 | 0 |  |  |  | 0 |  | 0 | 0 | 0 | 0 | 0 | 0 | 0 | 0 | 0 | 0 | 0 | 0 |  | 0 | 92.8633
| + | Food and Tabasco |  |  | B_101830 | 2139.2472 | 23.8368 | 0 | 0 | 0 | 0 | 0 | 0 | 23.8368 | 0 | 0 | 0 | 0 | 0 | 0 | 387.3603 | [7 empty] | 25.2699 | [6 empty] | 212.0952 | 149.9952 | [6 empty] | 620.856 | 620.856 | 0 | 0 | 0 | 0 | 233.7824 |  |  |  | 0.621 |  | 226.3781 | 0 | 6.7832 | 0 | 0 | 0 | 0 | 0 | 0 | 0 | 0 | 0 |  | 0 | 873.4356
| + | Paper, Pulp and Print |  |  | B_101840 | 1927.5342 | 0 | 0 | 0 | 0 | 0 | 0 | 0 | 0 | 0 | 0 | 0 | 0 | 0 | 0 | 224.7062 | [7 empty] | 21.9738 | [6 empty] | 59.4249 | 143.3075 | [6 empty] | 686.5625 | 686.5625 | 0 | 0 | 0 | 0 | 452.9712 |  |  |  | 0.023885 |  | 438.0911 | 0 | 14.8562 | 0 | 0 | 0 | 0 | 0 | 0 | 0 | 0 | 0 |  | 0 | 563.2942
| + | Wood and Wood Products |  |  | B_101851 | 521.3051 | 0 | 0 | 0 | 0 | 0 | 0 | 0 | 0 | 0 | 0 | 0 | 0 | 0 | 0 | 28.972 | [7 empty] | 4.3948 | [6 empty] | 10.2465 | 14.3308 | [6 empty] | 49.4172 | 49.4172 | 0 | 0 | 0 | 0 | 316.1842 |  |  |  | 0 |  | 316.1842 | 0 | 0 | 0 | 0 | 0 | 0 | 0 | 0 | 0 | 0 | 0 |  | 0 | 126.7316
| + | Construction |  |  | B_101852 | 673.2588 | 60.3325 | 0 | 0 | 0 | 0 | 0 | 0 | 0 | 0 | 60.3325 | 0 | 0 | 0 | 0 | 106.1431 | [7 empty] | 5.4935 | [6 empty] | 61.4789 | 39.1707 | [6 empty] | 235.096 | 235.096 | 0 | 0 | 0 | 0 | 13.3037 |  |  |  | 0 |  | 13.3037 | 0 | 0 | 0 | 0 | 0 | 0 | 0 | 0 | 0 | 0 | 0 |  | 0 | 258.3835
| + | Textile and Leather |  |  | B_101835 | 514.3069 | 0 | 0 | 0 | 0 | 0 | 0 | 0 | 0 | 0 | 0 | 0 | 0 | 0 | 0 | 106.8835 | [7 empty] | 3.2961 | [6 empty] | 62.506 | 41.0815 | [6 empty] | 230.7251 | 230.7251 | 0 | 0 | 0 | 0 | 0.26273 |  |  |  | 0.071654 |  | 0.19108 | 0 | 0 | 0 | 0 | 0 | 0 | 0 | 0 | 0 | 0 | 0 |  | 0 | 176.4355
| + | Non-specified (Industry) |  |  | B_101853 | 2124.7253 | 0 | 0 | 0 | 0 | 0 | 0 | 0 | 0 | 0 | 0 | 0 | 0 | 0 | 0 | 141.7312 | [14 empty] | 61.4789 | 80.2522 | [6 empty] | 1433.2665 | 1433.2665 | 0 | 0 | 0 | 0 | 58.3262 |  |  |  | 0.095538 |  | 55.9377 | 0 | 2.2929 | 0 | 0 | 0 | 0 | 0 | 0 | 0 | 0 | 0 |  | 0 | 491.4015
+ | Transport |  |  |  | B_101900 | 37910.6955 | 0 | 0 | 0 | 0 | 0 | 0 | 0 | 0 | 0 | 0 | 0 | 0 | 0 | 0 | 36515.1189 | [7 empty] | 17.5791 | 6182.4783 | 10.5092 |  | 5271.7827 |  |  | 24856.9552 | 175.7906 | [6 empty] | 84.5276 | 84.5276 | 0 | 0 | 0 | 0 | 1054.3852 |  |  |  | 0 |  | 0 | 0 | 0 | 0 | 151.7149 | 902.6942 | 0 | 0 | 0 | 0 | 0 | 0 |  |  | 256.6638
| + | Rail |  |  | B_101910 | 860.8006 | 0 | 0 | 0 | 0 | 0 | 0 | 0 | 0 | 0 | 0 | 0 | 0 | 0 | 0 | 614.7893 | [8 empty] | 0 | [5 empty] | 614.7893 | 0 | [6 empty] | 0 |  | 0 | 0 | 0 | 0 | 0 |  |  |  | 0 |  | 0 | 0 | 0 | 0 | 0 | 0 | 0 | 0 | 0 | 0 | 0 | 0 |  |  | 246.0113
| + | Road |  |  | B_101920 | 30623.4594 | [14 empty] | 29518.009 | [7 empty] | 17.5791 | 6182.4783 | [5 empty] | 23317.9278 | 0 | [6 empty] | 51.0653 | 51.0653 |  |  |  |  | 1054.3852 |  |  |  | 0 |  | 0 | 0 | 0 | 0 | 151.7149 | 902.6942 | 0 | 0 | 0 | 0 | 0 | 0 |  |  | 0
| + | International aviation |  |  | B_101931 | 3171.4914 | [14 empty] | 3171.4914 | [8 empty] | 0 |  |  | 3171.4914 |  |  | 0 | 0
| + | Domestic aviation |  |  | B_101932 | 2110.8006 | [14 empty] | 2110.8006 | [8 empty] | 0 | 10.5092 |  | 2100.2914 |  |  | 0 | 0
| + | Domestic Navigation |  |  | B_101940 | 1100.0287 | 0 | 0 | 0 | 0 | 0 | 0 | 0 | 0 | 0 | 0 | 0 | 0 | 0 | 0 | 1100.0287 | [8 empty] | 0 | [5 empty] | 924.2381 | 175.7906 | [6 empty] | 0 |  | 0 | 0 | 0 | 0 | 0 |  |  |  | 0 |  | 0 | 0 | 0 | 0 | 0 | 0 | 0 | 0 | 0 | 0 | 0 | 0
| + | Pipeline transport |  |  | B_101945 | 0 | [14 empty] | 0 | [8 empty] | 0 | [5 empty] | 0 | 0 | [6 empty] | 0 | 0 | [24 empty] | 0
| + | Non-specified (Transport) |  |  | B_101950 | 44.1148 | 0 | 0 | 0 | 0 | 0 | 0 | 0 | 0 | 0 | 0 | 0 | 0 | 0 | 0 | 0 | [8 empty] | 0 | [5 empty] | 0 | 0 | [6 empty] | 33.4384 | 33.4384 | 0 | 0 | 0 | 0 | 0 |  |  |  | 0 |  | 0 | 0 | 0 | 0 | 0 | 0 | 0 | 0 | 0 | 0 | 0 | 0 |  |  | 10.6525
+ | Other Sectors |  |  |  | B_102000 | 28652.7181 | 242.5241 | 192.7486 | 0 | 49.7755 | 0 | 0 | 0 | 0 | 0 | 0 | 0 | 0 | 0 | 0 | 6498.8297 | [7 empty] | 1621.6681 | [6 empty] | 4637.5514 | 235.0244 |  |  |  | 4.5858 |  |  | 5428.3223 | 5389.1994 | 0 | 0 | 39.123 | 0 | 2725.7571 |  |  |  | 153.769 |  | 2530.6917 | 26.488 | 1.1465 | 0 | 0 | 0 | 0 | 0 | 13.662 | 0 | 0 | 0 |  | 0 | 13757.2609
| + | Services |  |  | B_102035 | 9405.2498 | 0 | 0 | 0 | 0 | 0 | 0 | 0 | 0 | 0 | 0 | 0 | 0 | 0 | 0 | 1431.7378 | [7 empty] | 198.8631 | [6 empty] | 1145.5527 | 85.0291 |  |  |  | 2.2929 |  |  | 914.3737 | 896.9619 | 0 | 0 | 17.4119 | 0 | 92.7439 |  |  |  | 32.8652 |  | 58.0157 | 0 | 0.16719 | 0 | 0 | 0 | 0 | 0 | 1.6958 | 0 | 0 | 0 |  | 0 | 6966.3705
| + | Residential |  |  | B_102010 | 15923.3544 | 192.1276 | 173.4738 | 0 | 18.6777 | 0 | 0 | 0 | 0 | 0 | 0 | 0 | 0 | 0 | 0 | 3333.8588 | [7 empty] | 1378.8574 | [6 empty] | 1821.821 | 130.8876 |  |  |  | 2.2929 |  |  | 3687.3985 | 3665.6874 | 0 | 0 | 21.7111 | 0 | 2569.7191 |  |  |  | 119.208 |  | 2416.4278 | 26.488 | 0 | 0 | 0 | 0 | 0 | 0 | 7.5953 | 0 | 0 | 0 |  | 0 | 6140.2503
| + | Agriculture / Forestry |  |  | B_102030 | 2359.2481 | 0 | 0 | 0 | 0 | 0 | 0 | 0 | 0 | 0 | 0 | 0 | 0 | 0 | 0 | 1733.233 | [7 empty] | 43.9476 | [6 empty] | 1670.1777 | 19.1077 | [6 empty] | 91.6691 | 91.6691 | 0 | 0 | 0 | 0 | 62.7209 |  |  |  | 1.1226 |  | 56.2482 | 0 | 0.97927 | 0 | 0 | 0 | 0 | 0 | 4.3709 | 0 | 0 | 0 |  | 0 | 471.6251
| + | Fishing |  |  | B_102020 | 0.11942 | 0 | 0 | 0 | 0 | 0 | 0 | 0 | 0 | 0 | 0 | 0 | 0 | 0 | 0 | 0 | [14 empty] | 0 | 0 | [6 empty] | 0 | 0 | 0 | 0 | 0 | 0 | 0.11942 |  |  |  | 0.11942 |  | 0 | 0 | 0 | 0 | 0 | 0 | 0 | 0 | 0 | 0 | 0 | 0 |  | 0 | 0
| + | Non-specified (Other) |  |  | B_102040 | 964.7463 | 50.3965 | 19.2749 | 0 | 31.0977 | 0 | 0 | 0 | 0 | 0 | 0 | 0 | 0 | 0 | 0 | 0 | [14 empty] | 0 | 0 | [6 empty] | 734.8811 | 734.8811 | 0 | 0 | 0 | 0 | 0.45381 |  |  |  | 0.45381 |  | 0 | 0 | 0 | 0 | 0 | 0 | 0 | 0 | 0 | 0 | 0 | 0 |  | 0 | 179.015
Statistical differences |  |  |  |  | B_102200 | 860.6812 | 532.7935 | 19.0121 | 114.7655 | 431.6662 | -8.1446 | 0 | 0 | -24.5056 | 0 | 0 | 0 | 0 | 0 | 0 | 265.9788 | 0 | 0 | 0 | 0 |  | 0 | 0 | -2.1974 | -8.5746 | 0 | 0 | 5.1352 | 0 | -3.1528 | 2.0541 | -17.1969 | -6.2578 | -7.0221 | 9.315 | -32.8652 | 0.95538 | 325.7858 | 43.3028 | 43.3028 | 0 | 0 | 0 | 0 | 18.5106 | 0 | 0 | 0 | 0 | 0 | 0 | 0 | 0 | 0 | -0.90761 | 19.4182 | 0 | 0 | 0 | 0 | 0 | 0 | 0 | 0 | 0.095538
Memo item:
|  | Liquid biofuels blended in gasoline/diesel |  |  | B_101014 | [54 empty] | 151.4283 | 921.2047

## Page 12
[6 empty] | 0000 | 2000 | 2115 | 2116 | 2117 | 2118 | 2210 | 2112 | 2121 | 2122 | 2130 | 2230 | 2310 | 2330 | 2410 | 3000 | 3105 | 3106 | 3191 | 3192 | 3193 | 3214 | 3215 | 3220 | 3234 | 3235 | 3246 | 3247 | 3244 | 3250 | 3260 | 3270A | 3281 | 3282 | 3283 | 3285 | 3286 | 3295 | 4000 | 4100 | 4210 | 4220 | 4230 | 4240 | 5500 | 5510 | 5520 | 5535 | 5532 | 5534 | 5541 | 5544 | 5542 | 55431 | 5546 | 5547 | 5549 | 5548 | 5550 | 7200 | 7100 | 55432 | 5100 | 5200 | 6000
ktoe |  |  |  | France | 2009 | Total all products | Solid fuels | Anthracite | Coking coal | Other bituminous coal | Sub-bituminous coal | Lignite / Brown Coal | Patent Fuels | Coke oven coke | Gas coke | Coal tar | BKB | Peat | Peat products | Oil shale & oil sands | Oil (total) | Crude oil | Natural Gas Liguids | Refinery Feedstocks | Additives / Oxygenates | Other Hydrocarb. (w/o bio) | Refinery gas | Ethane | LPG | Motor Gasoline (w/o bio) | Aviation Gasoline | Gasoline Type Jet Fuel | Kerosene Type Jet Fuel | Other Kerosene | Naphtha | Gas/Diesel Oil (w/o bio) | Fuel Oil | White spirit and SBP | Lubricants | Bitumen | Petroleum Coke | Paraffin Waxes | Other Products | Gas | Natural gas | Coke oven gas | Blast furnace gas | Gasworks gas | Other recovered gas | Total Renewables | Hydro power | Wind power | Tide, wave and ocean | Solar thermal | Solar PV | Solid biomass | Charcoal | Biogas (all) | Municipal wastes (renew.) | Bio gasoline | Biodiesel | Bio jet kerosene | Other liquid biofuels | Geo-thermal | Wastes (non ren.) | Industrial wastes | Municial wastes (non-ren.) | Nuclear heat | Derived heat | Electricity
+ | Primary production |  |  |  | B_100100 | 127492.954 | 0 | 0 | 0 | 0 | 0 | 0 | [5 empty] | 0 |  | 0 | 1262.7066 | 914.9231 | 33.104 |  | 314.6795 | [18 empty] | 763.447 | 763.447 |  |  |  |  | 18610.299 | 4900.8551 | 680.3048 | 38.5258 | 57.6096 | 14.9518 | 8992.142 |  | 291.3681 | 1163.6333 | 456.9122 | 1855.9759 | 0 | 0 | 158.0204 | 1163.6333 | 0 | 1163.6333 | 105692.8681
+ | Primary production receipt |  |  |  | B_100110 | 101.8917 | [14 empty] | 101.8917 | [8 empty] | 101.8917 | [6 empty] | 0
+ | From other sources (Recovered products) |  |  |  | B_100200 | 494.411 | 91.2869 | 0 | 0 | 91.2869 | 0 | 0 | 0 | 0 | 0 | 0 | 0 | 0 | 0 | 0 | 403.1241 |  |  |  | 403.1241 | [18 empty] | 0 | 0 |  |  | 0 | 0
| + | of which From Oil Products |  |  | B_150201 | 0 | 0 | [5 empty] | 0 | 0 | 0 | 0 | 0 |  | 0 | 0 | [23 empty] | 0 | 0 | 0 | 0 | 0 | 0
| + | of which From Natural Gas |  |  | B_150202 | 0 | 0 | [5 empty] | 0 | 0 | 0 | 0 | 0 |  | 0 | 0 | [23 empty] | 0 |  | 0 | 0 | 0 | 0
| + | of which From Renewables |  |  | B_150203 | 403.1241 | 0 | [5 empty] | 0 | 0 | 0 | 0 | 0 |  | 0 | 0 | 403.1241 |  |  |  | 403.1241 | [18 empty] | 0 | 0 | 0 | 0 | 0 | 0
| + | of which From Coal |  |  | B_150204 | 0 | [37 empty] | 0 | 0
+ | Recycled products |  |  |  | B_100210 | 54.0747 | [14 empty] | 54.0747 | [14 empty] | 5.1113 | 23.8846 |  | 25.0788
+ | Imports |  |  |  | B_100300 | 165745.8202 | 10764.3069 | 0 | 2608.6749 | 7344.5591 | 0 | 20.7079 | 76.98 | 713.3849 | 0 | 0 | 0 | 0 | 0 | 0 | 112261.0586 | 72668.1714 | 35.1103 | 248.9252 | 194.8983 |  |  |  | 2852.2022 | 646.6753 | 3.1528 |  | 4020.8512 | 230.0564 | 2073.469 | 18418.0759 | 7704.2132 | 120.8083 | 687.1596 | 916.595 | 1089.1373 | 107.9583 | 243.6228 | 40719.5949 | 40719.5949 |  |  |  |  | 408.6892 |  |  |  | 0 |  | 0 | 0 | 0 | 0 | 118.5153 | 290.1978 | 0 | 0 | 0 | 0 | 0 | 0 |  | 0 | 1592.1706
+ | Stock changes |  |  |  | B_100400 | 339.0418 | 841.478 | 0 | 0 | 536.5434 | 0 | 0 | -0.69265 | 305.6272 | 0 | 0 | 0 | 0 | 0 | 0 | 592.1945 | 410.1462 |  | 25.9864 | -2.8423 |  |  |  | 32.9607 | 8.5746 | 11.5601 |  | 129.4067 | 17.4596 | 31.5277 | -188.545 | 36.3046 | 19.7764 | 45.1419 | 22.356 |  | 5.7323 | -13.3754 | -1094.6307 | -1094.6307 | 0 | 0 | 0 | 0 | 0 | [5 empty] | 0 | 0 | 0 | 0 | 0 | 0 | 0 | 0 |  | 0 | 0 | 0
- | Exports |  |  |  | B_100500 | 32304.0986 | 492.7152 | 0 | 56.081 | 12.42 | 0 | 0 | 4.2037 | 419.9866 | 0 | 0 | 0 | 0 | 0 | 0 | 25793.3505 |  |  |  | 116.7479 |  |  |  | 1243.7184 | 7040.4127 | 29.4258 |  | 1727.4768 | 26.703 | 2634.6613 | 4685.7266 | 5691.22 | 52.0684 | 1410.4328 | 441.5305 | 20.6363 | 136.6199 | 535.9702 | 1926.6027 | 1926.6027 |  |  |  |  | 269.3465 |  |  |  | 0 |  | 0 | 0 | 0 | 0 | 173.5454 | 95.8011 | 0 | 0 | 0 | 0 | 0 | 0 |  | 0 | 3822.1076
- | Bunkers |  |  |  | B_100800 | 2365.0521 | 0 | 0 | 0 | 0 | 0 | 0 | 0 | 0 | 0 | 0 | 0 | 0 | 0 | 0 | 2365.0521 | [14 empty] | 102.4649 | 2237.5084 |  | 25.0788 |  |  |  |  | 0 | 0
- | Direct use |  |  |  | B_100112 | 259.3866 | [14 empty] | 259.3866 |  |  |  | 259.3866
Gross inland consumption |  |  |  |  | B_100900 | 259299.6322 | 11204.3804 | 0 | 2552.5939 | 7959.9694 | 0 | 20.7079 | 72.0837 | 599.0255 | 0 | 0 | 0 | 0 | 0 | 0 | 86257.2131 | 73993.2168 | 68.2144 | 274.9116 | 533.725 |  |  |  | 1641.4445 | -6283.2951 | -14.7129 |  | 2422.7811 | 220.813 | -529.6647 | 13446.4746 | -164.326 | 88.5163 | -678.1313 | 497.4205 | 1068.501 | -22.9292 | -305.7227 | 38461.8085 | 38461.8085 | 0 | 0 | 0 | 0 | 18749.6417 | 4900.8551 | 680.3048 | 38.5258 | 57.6096 | 14.9518 | 8992.142 | 0 | 291.3681 | 1163.6333 | 401.8821 | 2050.3487 | 0 | 0 | 158.0204 | 1163.6333 | 0 | 1163.6333 | 105692.8681 | 0 | -2229.9131
Transformation input |  |  |  |  | B_101000 | 206413.9916 | 9223.2493 | 0 | 3171.0614 | 5036.3046 | 0 | 0 | 0 | 1015.8833 | 0 | 0 | 0 | 0 | 0 | 0 | 81822.3225 | 73408.0443 | 35.1103 | 6253.0572 | 533.725 |  | 61.4789 | [8 empty] | 107.5762 | 1026.082 |  |  |  | 103.9457 |  | 293.3028 | 6256.9982 | 5701.6576 | 140.6325 | 414.7081 | 0 | 0 | 2384.3747 |  |  |  | 0 |  | 977.2141 | 0 | 236.6963 | 1034.1788 | 0 | 0 | 0 | 0 | 136.2855 | 1034.1788 | 0 | 1034.1788 | 105692.8681 | 0 | 0
+ | Conventional Thermal Power Stations |  |  |  | B_101001 | 15765.0234 | 5033.8206 | 0 | 0 | 5033.8206 | 0 | 0 | 0 | 0 | 0 | 0 | 0 | 0 | 0 | 0 | 1532.7697 | [5 empty] | 61.4789 | [8 empty] | 107.5762 | 1026.082 |  |  |  | 44.3298 |  | 293.3028 | 6256.9982 | 5701.6576 | 140.6325 | 414.7081 | 0 | 0 | 2033.2951 |  |  |  | 0 |  | 891.8745 |  | 233.2808 | 908.1399 | 0 | 0 | 0 | 0 | 0 | 908.1399 | 0 | 908.1399 |  | 0
| + | Main Activity Producer Conventional Thermal Power Stations |  |  | B_101021 | 11266.5043 | 4627.066 | 0 | 0 | 4627.066 | 0 | 0 | 0 | 0 | 0 | 0 | 0 | 0 | 0 | 0 | 1148.4188 | [5 empty] | 61.4789 | [8 empty] | 89.1373 | 814.9422 |  |  |  | 44.3298 |  | 138.5306 | 5071.7732 | 4691.841 | 103.6113 | 276.3208 | 0 | 0 | 366.724 |  |  |  | 0 |  | 280.1662 |  | 34.0355 | 52.5222 | 0 | 0 | 0 | 0 | 0 | 52.5222 | 0 | 52.5222
|  | + | Main Activity Producer Electricity Plants |  | B_101031 | 8163.2989 | 4579.2491 | 0 | 0 | 4579.2491 | 0 | 0 | 0 | 0 | 0 | 0 | 0 | 0 | 0 | 0 | 939.8108 | [14 empty] | 89.1373 | 806.3437 |  |  |  | 44.3298 |  |  | 2611.756 | 2231.8238 | 103.6113 | 276.3208 | 0 | 0 | 32.483 |  |  |  | 0 |  | 0 |  | 32.483 |  | 0 | 0 | 0 | 0 | 0 | 0 | 0
|  | + | Main Activity Producer CHP Plants |  | B_101032 | 3103.2053 | 47.8169 | 0 | 0 | 47.8169 | 0 | 0 | 0 | 0 | 0 | 0 | 0 | 0 | 0 | 0 | 208.608 | [5 empty] | 61.4789 | [9 empty] | 8.5985 | [5 empty] | 138.5306 | 2460.0172 | 2460.0172 | 0 | 0 | 0 | 0 | 334.2409 |  |  |  | 0 |  | 280.1662 |  | 1.5525 | 52.5222 | 0 | 0 | 0 | 0 | 0 | 52.5222 | 0 | 52.5222
| + | Autoproducer Conventional Thermal Power Stations |  |  | B_101022 | 4498.5192 | 406.7546 | 0 | 0 | 406.7546 | 0 | 0 | 0 | 0 | 0 | 0 | 0 | 0 | 0 | 0 | 384.3508 | [14 empty] | 18.4389 | 211.1398 | [5 empty] | 154.7721 | 1185.225 | 1009.8166 | 37.0211 | 138.3873 | 0 | 0 | 1666.5711 |  |  |  | 0 |  | 611.7082 |  | 199.2452 | 855.6177 | 0 | 0 | 0 | 0 | 0 | 855.6177 | 0 | 855.6177
|  | + | Autoproducer Electricity Plants |  | B_101034 | 1996.2979 | 58.3739 | 0 | 0 | 58.3739 | 0 | 0 | 0 | 0 | 0 | 0 | 0 | 0 | 0 | 0 | 118.6109 | [14 empty] | 16.3848 | 71.6538 | [5 empty] | 30.5723 | 444.1817 | 328.7475 | 29.3303 | 86.1278 | 0 | 0 | 940.3124 |  |  |  | 0 |  | 340.8809 |  | 164.6365 | 434.7951 | 0 | 0 | 0 | 0 | 0 | 434.7951 | 0 | 434.7951
|  | + | Autoproducer CHP Plants |  | B_101035 | 2502.2452 | 348.3806 | 0 | 0 | 348.3806 | 0 | 0 | 0 | 0 | 0 | 0 | 0 | 0 | 0 | 0 | 265.7399 | [14 empty] | 2.0541 | 139.486 | [5 empty] | 124.1999 | 741.0433 | 681.093 | 7.6908 | 52.2595 | 0 | 0 | 726.2587 |  |  |  | 0 |  | 270.8274 |  | 34.6088 | 420.8226 | 0 | 0 | 0 | 0 | 0 | 420.8226 | 0 | 420.8226
| + | Used for electricity generation |  |  | B_101017 | 0 | [62 empty] | 0
+ | Nuclear Power Stations |  |  |  | B_101002 | 105692.8681 | [61 empty] | 105692.8681
+ | Coke-ovens |  |  |  | B_101004 | 3230.6774 | 3171.0614 | 0 | 3171.0614 | 0 | 0 | 0 | 0 | 0 | 0 | 0 | 0 | 0 | 0 | 0 | 59.6159 | [15 empty] | 0 |  |  |  | 59.6159 |  |  | 0 | 0 | 0 | 0 | 0 | 0
+ | Blast-furnaces |  |  |  | B_101006 | 1015.8833 | 1015.8833 | [6 empty] | 1015.8833
+ | Gas works |  |  |  | B_101007 | 0 | 0 | 0 | 0 | 0 | 0 | 0 | 0 | 0 | 0 | 0 | 0 | 0 | 0 | 0 | 0 | [15 empty] | 0 | [6 empty] | 0 | 0 | 0 | 0 | 0 | 0 | 0 | [7 empty] | 0 |  | 0 | 0 | 0 | 0
+ | Refineries |  |  |  | B_101008 | 80229.9131 | [14 empty] | 80229.9131 | 73408.0443 | 35.1103 | 6253.0572 | 533.725
+ | District heating plants |  |  |  | B_101009 | 477.1186 | 0 | 0 | 0 | 0 | 0 | 0 | 0 | 0 | 0 | 0 | 0 | 0 | 0 | 0 | 0 | [15 empty] | 0 | [6 empty] | 0 | 0 | 0 | 0 | 0 | 0 | 351.0796 |  |  |  | 0 |  | 85.3396 |  | 3.4155 | 126.039 | 0 | 0 | 0 | 0 | 136.2855 | 126.039 | 0 | 126.039 |  |  | 0
| + | Main Activity Producer Heat Only Plants |  |  | B_101038 | 200.2723 | 0 | 0 | 0 | 0 | 0 | 0 | 0 | 0 | 0 | 0 | 0 | 0 | 0 | 0 | 0 | [15 empty] | 0 | [6 empty] | 0 | 0 | 0 | 0 | 0 | 0 | 200.2723 |  |  |  | 0 |  | 80.8732 |  | 0 | 0 | 0 | 0 | 0 | 0 | 119.3991 | 0 | 0 | 0
| + | Autoproducer Heat Only Plants |  |  | B_101039 | 276.8463 | 0 | 0 | 0 | 0 | 0 | 0 | 0 | 0 | 0 | 0 | 0 | 0 | 0 | 0 | 0 | [15 empty] | 0 | [6 empty] | 0 | 0 | 0 | 0 | 0 | 0 | 150.8073 |  |  |  | 0 |  | 4.4664 |  | 3.4155 | 126.039 | 0 | 0 | 0 | 0 | 16.8864 | 126.039 | 0 | 126.039
| + | Used for heat pumps |  |  | B_101322 | 0 | [63 empty] | 0
| + | Used for electric boilers |  |  | B_101323 | 0 | [63 empty] | 0
+ | Patent fuel plants |  |  |  | B_101010 | 2.484 | 2.484 | 0 | 0 | 2.484 | 0 | 0 | 0 | 0 | 0 | 0 | 0 | 0 | 0 | 0 | 0 | [15 empty] | 0 | [6 empty] | 0 |  | 0 | 0 | 0 | 0 | 0 | [9 empty] | 0 | 0 | 0 | 0 |  | 0 | 0
+ | BKB / PB Plants |  |  |  | B_101011 | 0 | 0 | 0 | 0 | 0 | 0 | 0 | 0 | 0 | 0 | 0 | 0 | 0 | 0 | 0 | [23 empty] | 0 |  | 0 | 0 | 0 | 0 | 0 | [5 empty] | 0 | 0 |  | 0 | 0 | 0 | 0 | 0 |  | 0 | 0 | 0
+ | Coal Liquefaction Plants |  |  |  | B_101012 | 0 | 0 | 0 | 0 | 0 | 0 | 0 | 0 | 0 | 0 | 0 | 0 | 0 | 0 | 0 | [23 empty] | 0 |  | 0 | 0 | 0 | 0
+ | For Blended Natural Gas |  |  |  | B_101013 | 0 | [14 empty] | 0 | [15 empty] | 0 | [6 empty] | 0 |  | 0 | 0 | 0 | 0 | 0 | [7 empty] | 0 |  | 0 | 0 | 0
+ | Charcoal production plants (transformation) |  |  |  | B_101015 | 0 | [43 empty] | 0 | [5 empty] | 0 |  |  |  | 0 | 0 | 0 | 0
+ | Gas-to-Liquids (GTL) Plants (transformation) |  |  |  | B_101016 | 0 | [37 empty] | 0 | 0
+ | Non-specified Transformation Input |  |  |  | B_101020 | 0 | 0 | 0 | 0 | 0 | 0 | 0 | 0 | 0 | 0 | 0 | 0 | 0 | 0 | 0 | 0 | [15 empty] | 0 | [6 empty] | 0 | 0 | 0 | 0 | 0 | 0 | 0 |  |  |  | 0 |  | 0 | 0 | 0 | 0 | 0 | 0 | 0 | 0 | 0 | 0 | 0 | 0
Transformation output |  |  |  |  | B_101100 | 127215.3196 | 2260.2704 | [5 empty] | 4.8963 | 2193.2502 | 0 | 62.1238 | 0 |  | 0 |  | 80130.4337 | [5 empty] | 2935.6071 | 14.1874 | 2656.6351 | 16544.1865 | 40.986 |  | 5077.6727 | 54.433 | 4819.528 | 32500.836 | 9059.9026 | 64.56 | 1290.0545 | 2583.0467 | 657.3039 | 146.1737 | 1685.2966 | 1550.6592 |  | 534.776 | 1015.8833 | 0 | 0 | 0 | [6 empty] | 0 | [11 empty] | 3279.7841 | 39994.1483
+ | Conventional Thermal Power Stations |  |  |  | B_101101 | 7779.8319 | [62 empty] | 3016.6237 | 4763.2082
| + | Main Activity Producer Conventional Thermal Power Stations |  |  | B_101121 | 5312.1238 | [62 empty] | 1598.6195 | 3713.5043
|  | + | El. Gen. Main activity electricity only - Geothermal |  | 15_107038 | 0 | [63 empty] | 0
|  | + | El. Gen. Main activity electricity only - Combustible Fuels |  | 15_107048 | 2978.3367 | [63 empty] | 2978.3367
|  | + | El. Gen. Main activity electricity only - Other Sources |  | 15_107054 | 0 | [63 empty] | 0
|  | + | El. Gen. Main activity electricity only - Solar Thermal |  | 14_1070422 | 0 | [63 empty] | 0
|  | + | El. Gen. Main activity CHP plants - Geothermal |  | 15_107039 | 0 | [63 empty] | 0
|  | + | El. Gen. Main activity CHP plants - Combustible Fuels |  | 15_107049 | 735.1677 | [63 empty] | 735.1677
|  | + | El. Gen. Main activity CHP plants - Other Sources |  | 15_107055 | 0 | [63 empty] | 0
|  | + | El. Gen. Main activity CHP plants - Solar Thermal |  | 14_1070423 | 0 | [63 empty] | 0
|  | + | Heat Prod. Main activity CHP plants - Geothermal |  | 15_107064 | 0 | [62 empty] | 0
|  | + | Heat Prod. Main activity CHP plants - Combustible Fuels |  | 15_107072 | 1598.6195 | [62 empty] | 1598.6195
|  | + | Heat Prod. Main activity CHP plants - Heat Pumps |  | 15_107076 | 0 | [62 empty] | 0
|  | + | Heat Prod. Main activity CHP plants - Electric Boilers |  | 15_107080 | 0 | [62 empty] | 0
|  | + | Heat Prod. Main activity CHP plants - Other Sources |  | 15_107086 | 0 | [62 empty] | 0
|  | + | Heat Prod. Main activity CHP plants - Solar Thermal |  | 14_1070681 | 0 | [62 empty] | 0
| + | Autoproducer Conventional Thermal Power Stations |  |  | B_101122 | 2467.708 | [62 empty] | 1418.0042 | 1049.7038
|  | + | El. Gen. Autoproducer electricity only - Geothermal |  | 15_107040 | 0 | [63 empty] | 0
|  | + | El. Gen. Autoproducer electricity only - Combustible Fuels |  | 15_107050 | 557.7052 | [63 empty] | 557.7052
|  | + | El. Gen. Autoproducer electricity only - Heat from Chemical Sources |  | 15_107052 | 0 | [63 empty] | 0
|  | + | El. Gen. Autoproducer electricity only - Other Sources |  | 15_107056 | 0 | [63 empty] | 0
|  | + | El. Gen. Autoproducer electricity only - Solar Thermal |  | 14_1070432 | 0 | [63 empty] | 0
|  | + | El. Gen. Autoproducer CHP plants - Geothermal |  | 15_107041 | 0 | [63 empty] | 0
|  | + | El. Gen. Autoproducer CHP plants - Combustible Fuels |  | 15_107051 | 491.9987 | [63 empty] | 491.9987
|  | + | El. Gen. Autoproducer CHP plants - Heat from Chemical Sources |  | 15_107053 | 0 | [63 empty] | 0
|  | + | El. Gen. Autoproducer CHP plants - Other Sources |  | 15_107057 | 0 | [63 empty] | 0
|  | + | El. Gen. Autoproducer CHP plants - Solar Thermal |  | 14_1070433 | 0 | [63 empty] | 0
|  | + | Heat Prod. Autoproducer CHP plants - Geothermal |  | 15_107066 | 0 | [62 empty] | 0
|  | + | Heat Prod. Autoproducer CHP plants - Combustible Fuels |  | 15_107074 | 1418.0042 | [62 empty] | 1418.0042
|  | + | Heat Prod. Autoproducer CHP plants - Heat Pumps |  | 15_107078 | 0 | [62 empty] | 0
|  | + | Heat Prod. Autoproducer CHP plants - Electric Boilers |  | 15_107082 | 0 | [62 empty] | 0
|  | + | Heat Prod. Autoproducer CHP plants - Heat from Chemical Sources |  | 15_107084 | 0 | [62 empty] | 0
|  | + | Heat Prod. Autoproducer CHP plants - Other Sources |  | 15_107088 | 0 | [62 empty] | 0
|  | + | Heat Prod. Autoproducer CHP plants - Solar Thermal |  | 14_1070701 | 0 | [62 empty] | 0
+ | Nuclear power stations |  |  |  | B_101102 | 35230.964 | [62 empty] | 0 | 35230.964
| + | El. Gen. Main Activity electricity only - Nuclear |  |  | 15_107030 | 35230.964 | [63 empty] | 35230.964
| + | El. Gen. Main Activity CHP plants - Nuclear |  |  | 15_107031 | 0 | [63 empty] | 0
| + | El. Gen. Autoproducer electricity only - Nuclear |  |  | 15_107032 | 0 | [63 empty] | 0
| + | El. Gen. Autoproducer CHP plants - Nuclear |  |  | 15_107033 | 0 | [63 empty] | 0
| + | Heat Prod. Main Activity CHP plants - Nuclear |  |  | 15_107060 | 0 | [62 empty] | 0
| + | Heat Prod. Autoproducer CHP plants - Nuclear |  |  | 15_107062 | 0 | [62 empty] | 0
+ | Coke-ovens |  |  |  | B_101104 | 2790.15 | 2255.374 | [6 empty] | 2193.2502 |  | 62.1238 | [27 empty] | 534.776 |  | 534.776
+ | Blast-furnaces |  |  |  | B_101106 | 1015.8833 | [37 empty] | 1015.8833 |  |  | 1015.8833 |  | 0
+ | Gas works |  |  |  | B_101107 | 0 | 0 | [7 empty] | 0 | [28 empty] | 0 |  |  |  | 0
+ | Refineries |  |  |  | B_101108 | 80130.4337 | [14 empty] | 80130.4337 | [5 empty] | 2935.6071 | 14.1874 | 2656.6351 | 16544.1865 | 40.986 |  | 5077.6727 | 54.433 | 4819.528 | 32500.836 | 9059.9026 | 64.56 | 1290.0545 | 2583.0467 | 657.3039 | 146.1737 | 1685.2966
+ | Patent Fuel Plants |  |  |  | B_101110 | 4.8963 | 4.8963 | [5 empty] | 4.8963
+ | BKB / PB Plants |  |  |  | B_101111 | 0 | 0 | [9 empty] | 0 |  | 0
+ | Charcoal production plants |  |  |  | B_101115 | 0 | [43 empty] | 0 | [6 empty] | 0
+ | District Heating Plants |  |  |  | B_101109 | 263.1604 | [62 empty] | 263.1604
| + | Heat Prod. Main activity heat only plants - Nuclear |  |  | 15_107061 | 0 | [62 empty] | 0
| + | Heat Prod. Main activity heat only plants - Geothermal |  |  | 15_107065 | 59.6876 | [62 empty] | 59.6876
| + | Heat Prod. Main activity heat only plants - Combustible Fuels |  |  | 15_107073 | 69.5519 | [62 empty] | 69.5519
| + | Heat Prod. Main activity heat only plants - Heat Pumps |  |  | 15_107077 | 0 | [62 empty] | 0
| + | Heat Prod. Main activity heat only plants - Electric Boilers |  |  | 15_107081 | 0 | [62 empty] | 0
| + | Heat Prod. Main activity heat only plants - Other Sources |  |  | 15_107087 | 0 | [62 empty] | 0
| + | Heat Prod. Main activity heat only plants - Solar Thermal |  |  | 14_1070691 | 0 | [62 empty] | 0
| + | Heat Prod. Autoproducer heat only plants - Nuclear |  |  | 15_107063 | 0 | [62 empty] | 0
| + | Heat Prod. Autoproducer heat only plants - Geothermal |  |  | 15_107067 | 8.4551 | [62 empty] | 8.4551
| + | Heat Prod. Autoproducer heat only plants - Combustible Fuels |  |  | 15_107075 | 125.4657 | [62 empty] | 125.4657
| + | Heat Prod. Autoproducer heat only plants - Heat Pumps |  |  | 15_107079 | 0 | [62 empty] | 0
| + | Heat Prod. Autoproducer heat only plants - Electric Boilers |  |  | 15_107083 | 0 | [62 empty] | 0
| + | Heat Prod. Autoproducer heat only plants - Heat from Chemical Sources |  |  | 15_107085 | 0 | [62 empty] | 0
| + | Heat Prod. Autoproducer heat only plants - Other Sources |  |  | 15_107089 | 0 | [62 empty] | 0
| + | Heat Prod. Autoproducer heat only plants - Solar Thermal |  |  | 14_1070711 | 0 | [62 empty] | 0
Exchanges and transfers, returns |  |  |  |  | B_101200 | 145.1467 | [14 empty] | 145.1467 | 0 | -13.041 | 5897.1768 |  |  | 0 | -2.3646 | -221.9356 | 13.9486 | 0 | 0 | -18.4867 | 0 | -809.2099 | -213.1222 | -4350.8169 | 18.7494 | 0 | 0 | 0 | 0 | -155.7275 | [6 empty] | -5634.6374 | -4900.8551 | -680.3048 | -38.5258 |  | -14.9518 |  |  |  |  | 0 | 0 | 0 | [7 empty] | 5634.6374
+ | Interproduct tranfers |  |  |  | B_101210 | 1.1465 | [14 empty] | 1.1465 |  | -13.041 | [6 empty] | 13.9486 |  |  | -18.4867 |  |  |  | 0 | 18.7494 | [11 empty] | -5634.6374 | -4900.8551 | -680.3048 | -38.5258 |  | -14.9518 | [14 empty] | 5634.6374
+ | Products transferred |  |  |  | B_101220 | 201.777 | [14 empty] | 201.777 |  |  | 4552.5939 | [12 empty] | -4350.8169
+ | Petrochemical industry (Returns from petrochem. Industry) |  |  |  | B_101230 | -57.7768 | [14 empty] | -57.7768 | 0 | 0 | 1344.583 |  |  | 0 | -2.3646 | -221.9356 | 0 | 0 | 0 | 0 | 0 | -809.2099 | -213.1222 | 0 | 0 | 0 | 0 | 0 | 0 | -155.7275 | [6 empty] | 0 | [9 empty] | 0 | 0 | 0
Consumption of the energy branch |  |  |  |  | B_101300 | 10425.5995 | 2.7228 | 0 | 0 | 0 | 0 | 0 | 0 | 2.7228 | 0 | 0 | 0 | 0 | 0 | 0 | 4590.2121 | [5 empty] | 2833.9543 |  | 51.6385 | [6 empty] | 31.7665 | 708.8946 |  |  |  | 657.3039 |  | 306.6781 | 1074.7588 | 730.0564 | 118.7064 | 225.996 | 0 | 0 | 8.6701 |  |  |  | 0 |  | 0.71654 | 0 | 0 | 7.9536 | 0 | 0 | 0 | 0 | 0 | 7.9536 | 0 | 7.9536 |  | 0 | 4741.2821
+ | Own Use in Electricity, CHP and Heat Plants |  |  |  | B_101301 | 2032.5069 | 0 | 0 | 0 | 0 | 0 | 0 | 0 | 0 | 0 | 0 | 0 | 0 | 0 | 0 | 0 | [15 empty] | 0 | [6 empty] | 0 | 0 | 0 | 0 | 0 | 0 | 0 |  |  |  | 0 |  | 0 | 0 | 0 | 0 | 0 | 0 | 0 | 0 | 0 | 0 | 0 | 0 |  | 0 | 2032.5069
+ | Pumped storage power stations balance (Pumping stations) |  |  |  | B_101302 | 158.2115 | [63 empty] | 158.2115
| + | Used for pumped storage |  |  | 17_107302 | 585.7218 | [63 empty] | 585.7218
| - | Production in pumped storage power station |  |  | 17_107301 | 427.5103 | [63 empty] | 427.5103
|  | + | El. Gen. Main Activity electricity only - Pumped Hydro |  | 15_107036 | 427.5103 | [63 empty] | 427.5103
|  | + | El. Gen. Autoproducer electricity only - Pumped Hydro |  | 15_107037 | 0 | [63 empty] | 0
+ | Oil and Natural Gas extraction plants |  |  |  | B_101305 | 57.6574 | [14 empty] | 0 | [15 empty] | 0 | [6 empty] | 14.4024 | 14.4024 | [23 empty] | 0 | 43.255
+ | Oil refineries (Petroleum Refineries) |  |  |  | B_101307 | 5683.2903 | 0 | 0 | 0 | 0 | 0 | 0 | 0 | 0 | 0 | 0 | 0 | 0 | 0 | 0 | 4590.2121 | [5 empty] | 2833.9543 |  | 51.6385 | [6 empty] | 31.7665 | 708.8946 |  |  |  | 657.3039 |  | 306.6781 | 713.791 | 713.791 | 0 | 0 | 0 | 0 | 0 |  |  |  | 0 |  | 0 | 0 | 0 | 0 | 0 | 0 | 0 | 0 | 0 | 0 | 0 | 0 |  | 0 | 379.2873
+ | Nuclear industry |  |  |  | B_101308 | 0 | [62 empty] | 0 | 0
+ | Coal Mines |  |  |  | B_101310 | 5.0635 | 0 | 0 | 0 | 0 | 0 | 0 | 0 | 0 | 0 | 0 | 0 | 0 | 0 | 0 | 0 | [15 empty] | 0 | [6 empty] | 0 | 0 | 0 | 0 | 0 | 0 | 0 |  |  |  | 0 |  | 0 | 0 | 0 | 0 | 0 | 0 | 0 | 0 | 0 | 0 | 0 | 0 |  | 0 | 5.0635
+ | Patent fuel plants |  |  |  | B_101311 | 0 | 0 | 0 | 0 | 0 | 0 | 0 | 0 | 0 | 0 | 0 | 0 | 0 | 0 | 0 | [23 empty] | 0 |  | 0 | 0 | 0 | 0 | 0 |  |  |  | 0 |  | 0 | 0 | 0 | 0 | 0 | 0 | 0 | 0 | 0 | 0 | 0 | 0 |  | 0 | 0
+ | Coke Ovens |  |  |  | B_101312 | 349.3599 | 2.7228 | 0 | 0 | 0 | 0 | 0 | 0 | 2.7228 | 0 | 0 | 0 | 0 | 0 | 0 | 0 | [15 empty] | 0 | [6 empty] | 346.5415 | 1.8391 | 118.7064 | 225.996 | 0 | 0 | 0 |  |  |  | 0 |  | 0 | 0 | 0 | 0 | 0 | 0 | 0 | 0 | 0 | 0 | 0 | 0 |  | 0 | 0.095538
+ | BKB / PB Plants |  |  |  | B_101313 | 0 | 0 | 0 | 0 | 0 | 0 | 0 | 0 | 0 | 0 | 0 | 0 | 0 | 0 | 0 | [23 empty] | 0 |  | 0 | 0 | 0 | 0 | 0 |  |  |  | 0 |  | 0 | 0 | 0 | 0 | 0 | 0 | 0 | 0 | 0 | 0 | 0 | 0 |  | 0 | 0
+ | Gas works |  |  |  | B_101314 | 0 | 0 | 0 | 0 | 0 | 0 | 0 | 0 | 0 | 0 | 0 | 0 | 0 | 0 | 0 | 0 | [15 empty] | 0 | [6 empty] | 0 | 0 | 0 | 0 | 0 | 0 | 0 |  |  |  | 0 |  | 0 | 0 | 0 | 0 | 0 | 0 | 0 | 0 | 0 | 0 | 0 | 0 |  | 0 | 0
+ | Blast Furnaces |  |  |  | B_101315 | 0 | [43 empty] | 0 |  |  |  | 0 | [9 empty] | 0 |  |  |  |  | 0 | 0
+ | Coal Liquefaction Plants |  |  |  | B_101316 | 0 | 0 | 0 | 0 | 0 | 0 | 0 | 0 | 0 | 0 | 0 | 0 | 0 | 0 | 0 | [23 empty] | 0 |  | 0 | 0 | 0 | 0 | [19 empty] | 0 | 0
+ | Liquefaction (LNG) / regasification plants |  |  |  | B_101317 | 0 | [37 empty] | 0 | 0 | [23 empty] | 0 | 0
+ | Gasification plants for biogas |  |  |  | B_101318 | 0 | [43 empty] | 0 |  |  |  | 0 |  | 0 | 0 | 0 | 0 | 0 | 0 | 0 | 0 | 0 | 0 | 0 | 0 |  | 0 | 0
+ | Gas-to-Liquids (GTL) Plants (Energy) |  |  |  | B_101319 | 0 | [37 empty] | 0 | 0 | [23 empty] | 0 | 0
+ | Non-specified (Energy) |  |  |  | B_101320 | 2139.486 | 0 | 0 | 0 | 0 | 0 | 0 | 0 | 0 | 0 | 0 | 0 | 0 | 0 | 0 | 0 | [15 empty] | 0 | [6 empty] | 0 | 0 | 0 | 0 | 0 | 0 | 8.6701 |  |  |  | 0 |  | 0.71654 | 0 | 0 | 7.9536 | 0 | 0 | 0 | 0 | 0 | 7.9536 | 0 | 7.9536 |  | 0 | 2122.8623
+ | Charcoal production plants (Energy) |  |  |  | B_101321 | 0 | [43 empty] | 0 |  |  |  | 0 |  | 0 | 0 | 0 | 0 | 0 | 0 | 0 | 0 | 0 | 0 | 0 | 0 |  | 0 | 0
Distribution losses |  |  |  |  | B_101400 | 3323.4451 | 0 | 0 | 0 | 0 | 0 | 0 | 0 | 0 | 0 | 0 | 0 | 0 | 0 | 0 | 0 | [15 empty] | 0 | [6 empty] | 324.496 | 324.496 | 0 | 0 | 0 | 0 | 0 |  |  |  | 0 |  | 0 | 0 | 0 | 0 | 0 | 0 | 0 | 0 | 0 | 0 | 0 | 0 |  | 0 | 2998.973
Available for Final Consumption |  |  |  |  | B_101500 | 166497.0622 | 4238.6787 | 0 | -618.4676 | 2923.6649 | 0 | 20.7079 | 76.98 | 1773.6696 | 0 | 62.1238 | 0 | 0 | 0 | 0 | 80120.2589 | 585.1724 | 20.0631 | -80.9688 | 0 |  | 40.1978 | 11.8229 | 4024.5056 | 10274.84 | 26.273 | 0 | 7481.9671 | 275.246 | 3480.6535 | 45594.8218 | 2809.7831 | 171.8257 | 611.9232 | 3080.4672 | 964.5553 | 123.2445 | 623.8655 | 32356.2387 | 31705.5985 | 275.461 | 375.1791 | 0 | 0 | 10721.9595 | 0 | 0 | 0 | 57.6096 | 0 | 8014.2113 | 0 | 54.6718 | 121.5009 | 401.8821 | 2050.3487 | 0 | 0 | 21.735 | 121.5009 | 0 | 121.5009 | 0 | 3279.7841 | 35658.6414
Final non-energy consumption |  |  |  |  | B_101600 | 14324.8782 | 62.1238 | 0 | 0 | 0 | 0 | 0 | 0 | 0 | 0 | 62.1238 | 0 | 0 | 0 | 0 | 13098.4045 | 0 | 0 |  |  |  | 0 | 11.8229 | 1737.0307 | 0 | 0 | 0 | 0 | 0 | 4958.2497 | 1304.3852 | 0 | 296.7899 | 605.9043 | 2994.7693 | 110.8245 | 123.2445 | 955.3836 | 1164.326 | 1164.326 | 0 | 0 | 0 | 0 | 0 | [9 empty] | 0 | 0 | 0
+ | Non-Energy Use in Transformation sector |  |  |  | B_101603 | 0 | [14 empty] | 0 | 0 | 0 |  |  |  | 0 | 0 | 0 | 0 | 0 | 0 | 0 | 0 | 0 | 0 | 0 | 0 | 0 | 0 | 0 | 0 | 0 | [6 empty] | 0 | [9 empty] | 0 | 0 | 0
+ | Non-Energy Use in Energy sector |  |  |  | B_101604 | 0 | [14 empty] | 0 | 0 | 0 |  |  |  | 0 | 0 | 0 | 0 | 0 | 0 | 0 | 0 | 0 | 0 | 0 | 0 | 0 | 0 | 0 | 0 | 0 | [6 empty] | 0 | [9 empty] | 0 | 0 | 0
+ | Non-Energy Use in Industry sector |  |  |  | B_101605 | 13938.7121 | [14 empty] | 12774.3862 | 0 | 0 |  |  |  | 0 | 11.8229 | 1737.0307 | 0 | 0 | 0 | 0 | 0 | 4958.2497 | 1304.3852 | 0 | 296.7899 | 281.8859 | 2994.7693 | 110.8245 | 123.2445 | 955.3836 | 1164.326 | 1164.326 |  |  |  |  | 0 | [9 empty] | 0 | 0 | 0
|  | of which Non-Energy Use in Chemical/Petrochemical Industry |  |  | B_101601 | 10131.1981 | 0 | 0 | 0 | 0 | 0 | 0 | 0 | 0 | 0 | 0 | 0 | 0 | 0 | 0 | 8966.8721 | [6 empty] | 11.8229 | 1737.0307 | [5 empty] | 4958.2497 | 1304.3852 | 0 | [5 empty] | 955.3836 | 1164.326 | 1164.326 | 0 | 0 | 0 | 0
+ | Non-Energy Use in Transport sector |  |  |  | B_101606 | 253.7976 | 0 | 0 | 0 | 0 | 0 | 0 | 0 | 0 | 0 | 0 | 0 | 0 | 0 | 0 | 253.7976 | 0 | 0 |  |  |  | 0 | 0 | 0 | 0 | 0 | 0 | 0 | 0 | 0 | 0 | 0 | 0 | 253.7976 | 0 | 0 | 0 | 0 | 0 | 0 | 0 | 0 | 0 | 0 | 0 | [9 empty] | 0 | 0 | 0
+ | Non-Energy Use in Other sectors |  |  |  | B_101607 | 132.3445 | 62.1238 | 0 | 0 | 0 | 0 | 0 | 0 | 0 | 0 | 62.1238 | 0 | 0 | 0 | 0 | 70.2207 | 0 | 0 |  |  |  | 0 | 0 | 0 | 0 | 0 | 0 | 0 | 0 | 0 | 0 | 0 | 0 | 70.2207 | 0 | 0 | 0 | 0 | 0 | 0 | 0 | 0 | 0 | 0 | 0 | [9 empty] | 0 | 0 | 0
+ | Non-Energy Use in Industry, Transformation and Energy Sectors |  |  |  | B_101608 | 0 | 0 | 0 | 0 | 0 | 0 | 0 | 0 | 0 | 0 | 0 | 0 | 0 | 0 | 0 | [23 empty] | 0 |  | 0 | 0 | 0 | 0
Final energy consumption |  |  |  |  | B_101700 | 149826.98 | 3895.5288 | 0 | 0 | 2013.2798 | 0 | 20.7079 | 76.98 | 1784.561 | 0 | 0 | 0 | 0 | 0 | 0 | 65600.578 |  | 0 |  |  |  | 40.1978 |  | 2544.5686 | 8558.9711 | 28.3749 |  | 6686.0132 | 238.2727 | 0 | 45240.3029 | 1401.5477 | 0 |  |  | 853.7308 |  | 8.5985 | 30575.7858 | 29919.3656 | 271.52 | 384.9002 | 0 | 0 | 10717.9946 |  |  |  | 57.6096 |  | 8014.2113 | 0 | 54.6241 | 121.5248 | 399.422 | 2048.844 | 0 | 0 | 21.7589 | 121.5248 | 0 | 121.5248 |  | 2977.9068 | 35937.6612
+ | Industry |  |  |  | B_101800 | 26444.4683 | 3551.5191 | 0 | 0 | 1746.2501 | 0 | 20.7079 | 0 | 1784.561 | 0 | 0 | 0 | 0 | 0 | 0 | 3128.6424 |  | 0 |  |  |  | 40.1978 |  | 373.555 | 0 | 0 |  |  | 0 | 0 | 947.7883 | 904.7483 | 0 |  |  | 853.7308 |  | 8.5985 | 8799.25 | 8142.8298 | 271.52 | 384.9002 | 0 | 0 | 1358.6988 |  |  |  | 0.11942 |  | 1338.779 | 0 | 19.8003 | 0 | 0 | 0 | 0 | 0 | 0 | 0 | 0 | 0 |  | 0 | 9606.3581
| + | Iron & steel industry |  |  | B_101805 | 4601.4856 | 2491.091 | 0 | 0 | 850.1481 | 0 | 0 | 0 | 1640.943 | 0 | 0 | 0 | 0 | 0 | 0 | 26.5835 |  | 0 | [5 empty] | 8.7895 | 0 | 0 |  |  | 0 | 0 | 6.1383 | 0 | 0 |  |  | 3.0572 |  | 8.5985 | 1280.7872 | 624.3671 | 271.52 | 384.9002 | 0 | 0 | 44.5448 |  |  |  | 0 |  | 44.5448 | 0 | 0 | 0 | 0 | 0 | 0 | 0 | 0 | 0 | 0 | 0 |  | 0 | 758.479
| + | Chemical and Petrochemical industry |  |  | B_101815 | 4119.5663 | 220.0965 | 0 | 0 | 188.7838 | 0 | 0 | 0 | 31.3127 | 0 | 0 | 0 | 0 | 0 | 0 | 347.4014 | [5 empty] | 40.1978 |  | 84.5992 | [7 empty] | 222.6044 | [6 empty] | 1238.8698 | 1238.8698 | 0 | 0 | 0 | 0 | 29.5452 |  |  |  | 0 |  | 29.4736 | 0 | 0.071654 | 0 | 0 | 0 | 0 | 0 | 0 | 0 | 0 | 0 |  | 0 | 2283.6534
| + | Non-ferrous metal industry |  |  | B_101810 | 972.3894 | 3.3438 | 0 | 0 | 0.621 | 0 | 0 | 0 | 2.7228 | 0 | 0 | 0 | 0 | 0 | 0 | 43.661 | [7 empty] | 8.7895 | [6 empty] | 7.1654 | 27.7061 | [6 empty] | 310.4041 | 310.4041 | 0 | 0 | 0 | 0 | 0 |  |  |  | 0 |  | 0 | 0 | 0 | 0 | 0 | 0 | 0 | 0 | 0 | 0 | 0 | 0 |  | 0 | 614.9565
| + | Non-metallic Minerals (Glass, pottery & building mat. Industry) |  |  | B_101820 | 3692.5576 | 399.2548 | 0 | 0 | 329.1296 | 0 | 0 | 0 | 70.1252 | 0 | 0 | 0 | 0 | 0 | 0 | 974.0613 | [7 empty] | 26.3686 | [6 empty] | 38.9319 | 370.6888 |  |  |  | 538.072 |  |  | 1372.3846 | 1372.3846 | 0 | 0 | 0 | 0 | 201.8964 |  |  |  | 0 |  | 201.8964 | 0 | 0 | 0 | 0 | 0 | 0 | 0 | 0 | 0 | 0 | 0 |  | 0 | 744.9604
| + | Transport Equipment |  |  | B_101846 | 1097.5447 | 4.0843 | 0 | 0 | 0 | 0 | 0 | 0 | 4.0843 | 0 | 0 | 0 | 0 | 0 | 0 | 34.0833 | [7 empty] | 15.3817 | [6 empty] | 8.1924 | 10.5092 | [6 empty] | 429.2061 | 429.2061 | 0 | 0 | 0 | 0 | 2.0541 |  |  |  | 0 |  | 2.0541 | 0 | 0 | 0 | 0 | 0 | 0 | 0 | 0 | 0 | 0 | 0 |  | 0 | 628.1169
| + | Machinery |  |  | B_101847 | 2015.4772 | 19.6809 | 0 | 0 | 0.621 | 0 | 0 | 0 | 19.0599 | 0 | 0 | 0 | 0 | 0 | 0 | 122.8862 | [7 empty] | 68.1188 | [6 empty] | 47.1243 | 7.6431 | [6 empty] | 610.514 | 610.514 | 0 | 0 | 0 | 0 | 1.6719 |  |  |  | 0 |  | 1.6719 | 0 | 0 | 0 | 0 | 0 | 0 | 0 | 0 | 0 | 0 | 0 |  | 0 | 1260.7003
| + | Mining and Quarrying |  |  | B_101825 | 246.3457 | 0 | 0 | 0 | 0 | 0 | 0 | 0 | 0 | 0 | 0 | 0 | 0 | 0 | 0 | 123.2923 | [7 empty] | 13.1843 | [6 empty] | 102.4649 | 7.6431 | [6 empty] | 60.5236 | 60.5236 | 0 | 0 | 0 | 0 | 15.0473 |  |  |  | 0 |  | 15.0473 | 0 | 0 | 0 | 0 | 0 | 0 | 0 | 0 | 0 | 0 | 0 |  | 0 | 47.4587
| + | Food and Tabasco |  |  | B_101830 | 4452.5891 | 368.4437 | 0 | 0 | 352.1066 | 0 | 0 | 0 | 16.3371 | 0 | 0 | 0 | 0 | 0 | 0 | 303.9314 | [7 empty] | 90.0927 | [6 empty] | 39.9589 | 173.8798 | [6 empty] | 1989.2519 | 1989.2519 | 0 | 0 | 0 | 0 | 63.7957 |  |  |  | 0 |  | 44.3537 | 0 | 19.4421 |  | 0 | 0 | 0 | 0 | 0 | 0 | 0 |  |  | 0 | 1727.1663
| + | Paper, Pulp and Print |  |  | B_101840 | 2218.6634 | 24.84 | 0 | 0 | 24.84 | 0 | 0 | 0 | 0 | 0 | 0 | 0 | 0 | 0 | 0 | 81.3987 | [7 empty] | 18.6777 | [6 empty] | 9.2195 | 53.5015 | [6 empty] | 705.2642 | 705.2642 | 0 | 0 | 0 | 0 | 628.7379 |  |  |  | 0 |  | 628.4513 | 0 | 0.28662 |  | 0 | 0 | 0 | 0 | 0 | 0 | 0 |  |  | 0 | 778.4227
| + | Wood and Wood Products |  |  | B_101851 | 607.624 | 0 | 0 | 0 | 0 | 0 | 0 | 0 | 0 | 0 | 0 | 0 | 0 | 0 | 0 | 27.8972 | [7 empty] | 6.5921 | [6 empty] | 18.4389 | 2.8662 | [6 empty] | 57.4902 | 57.4902 | 0 | 0 | 0 | 0 | 338.3969 |  |  |  | 0 |  | 338.3969 | 0 | 0 | 0 | 0 | 0 | 0 | 0 | 0 | 0 | 0 | 0 |  | 0 | 183.8397
| + | Construction |  |  | B_101852 | 1071.4388 | 0 | 0 | 0 | 0 | 0 | 0 | 0 | 0 | 0 | 0 | 0 | 0 | 0 | 0 | 646.5558 | [14 empty] | 646.5558 | 0 | [6 empty] | 261.6079 | 261.6079 | 0 | 0 | 0 | 0 | 0 |  |  |  | 0 |  | 0 | 0 | 0 | 0 | 0 | 0 | 0 | 0 | 0 | 0 | 0 | 0 |  | 0 | 163.2751
| + | Textile and Leather |  |  | B_101835 | 355.14 | 0 | 0 | 0 | 0 | 0 | 0 | 0 | 0 | 0 | 0 | 0 | 0 | 0 | 0 | 23.598 | [7 empty] | 8.7895 | [6 empty] | 7.1654 | 7.6431 | [6 empty] | 184.1263 | 184.1263 | 0 | 0 | 0 | 0 | 0.023885 |  |  |  | 0 |  | 0.023885 | 0 | 0 | 0 | 0 | 0 | 0 | 0 | 0 | 0 | 0 | 0 |  | 0 | 147.3679
| + | Non-specified (Industry) |  |  | B_101853 | 993.6706 | 20.7079 | 0 | 0 | 0 | 0 | 20.7079 | 0 | 0 | 0 | 0 | 0 | 0 | 0 | 0 | 373.2206 | [7 empty] | 24.1712 | [6 empty] | 16.3848 | 20.0631 |  |  |  | 312.6015 |  |  | 298.8201 | 298.8201 | 0 | 0 | 0 | 0 | 32.9846 |  |  |  | 0.11942 |  | 32.8652 | 0 | 0 | 0 | 0 | 0 | 0 | 0 | 0 | 0 | 0 | 0 |  | 0 | 267.9373
+ | Transport |  |  |  | B_101900 | 49562.0283 | 0 | 0 | 0 | 0 | 0 | 0 | 0 | 0 | 0 | 0 | 0 | 0 | 0 | 0 | 45976.1871 | [7 empty] | 108.7704 | 8528.9481 | 26.273 |  | 6211.5219 |  |  | 31023.2875 | 77.3861 | [6 empty] | 61.2162 | 61.2162 | 0 | 0 | 0 | 0 | 2448.266 |  |  |  | 0 |  | 0 | 0 | 0 | 0 | 399.422 | 2048.844 | 0 | 0 | 0 | 0 | 0 | 0 |  |  | 1076.359
| + | Rail |  |  | B_101910 | 941.8649 | 0 | 0 | 0 | 0 | 0 | 0 | 0 | 0 | 0 | 0 | 0 | 0 | 0 | 0 | 185.4638 | [14 empty] | 185.4638 | 0 | [6 empty] | 0 |  | 0 | 0 | 0 | 0 | 0 |  |  |  | 0 |  | 0 | 0 | 0 | 0 | 0 | 0 | 0 | 0 | 0 | 0 | 0 | 0 |  |  | 756.4011
| + | Road |  |  | B_101920 | 41564.2734 | [14 empty] | 39055.1734 | [7 empty] | 108.7704 | 8246.895 | [5 empty] | 30699.508 | 0 | [6 empty] | 60.834 | 60.834 |  |  |  |  | 2448.266 |  |  |  | 0 |  | 0 | 0 | 0 | 0 | 399.422 | 2048.844 | 0 | 0 | 0 | 0 | 0 | 0 |  |  | 0
| + | International aviation |  |  | B_101931 | 5403.2435 | [14 empty] | 5403.2435 | [11 empty] | 5403.2435 |  |  |  | 0
| + | Domestic aviation |  |  | B_101932 | 834.5514 | [14 empty] | 834.5514 | [9 empty] | 26.273 |  | 808.2784 |  |  |  | 0
| + | Domestic Navigation |  |  | B_101940 | 497.7548 | 0 | 0 | 0 | 0 | 0 | 0 | 0 | 0 | 0 | 0 | 0 | 0 | 0 | 0 | 497.7548 | [8 empty] | 282.0531 | [5 empty] | 138.3395 | 77.3861 | [6 empty] | 0 |  | 0 | 0 | 0 | 0 | 0 |  |  |  | 0 |  | 0 | 0 | 0 | 0 | 0 | 0 | 0 | 0 | 0 | 0 | 0 | 0
| + | Pipeline transport |  |  | B_101945 | 0.38215 | [14 empty] | 0 | [15 empty] | 0 | [6 empty] | 0.38215 | 0.38215 | [24 empty] | 0
| + | Non-specified (Transport) |  |  | B_101950 | 319.958 | 0 | 0 | 0 | 0 | 0 | 0 | 0 | 0 | 0 | 0 | 0 | 0 | 0 | 0 | 0 | [15 empty] | 0 | [6 empty] | 0 | 0 | 0 | 0 | 0 | 0 | 0 |  |  |  | 0 |  | 0 | 0 | 0 | 0 | 0 | 0 | 0 | 0 | 0 | 0 | 0 | 0 |  |  | 319.958
+ | Other Sectors |  |  |  | B_102000 | 73820.4834 | 344.0097 | 0 | 0 | 267.0297 | 0 | 0 | 76.98 | 0 | 0 | 0 | 0 | 0 | 0 | 0 | 16495.7485 | [7 empty] | 2062.2432 | 30.0229 | 2.1018 |  | 474.4913 | 238.2727 |  | 13269.2032 | 419.4134 | [6 empty] | 21715.2957 | 21715.2957 | 0 | 0 | 0 | 0 | 6911.0299 |  |  |  | 57.4902 |  | 6675.4323 | 0 | 34.8237 | 121.5248 | 0 | 0 | 0 | 0 | 21.7589 | 121.5248 | 0 | 121.5248 |  | 2977.9068 | 25254.9441
| + | Services |  |  | B_102035 | 21851.2945 | 106.8119 | 0 | 0 | 106.8119 | 0 | 0 | 0 | 0 | 0 | 0 | 0 | 0 | 0 | 0 | 3815.1094 | [7 empty] | 474.6346 | 10.7242 | [5 empty] | 3239.9446 | 89.8061 | [6 empty] | 5936.0132 | 5936.0132 | 0 | 0 | 0 | 0 | 330.2283 |  |  |  | 2.89 |  | 156.9218 | 0 | 34.4893 | 121.5248 | 0 | 0 | 0 | 0 | 14.4024 | 121.5248 | 0 | 121.5248 |  | 0 | 11541.607
| + | Residential |  |  | B_102010 | 42064.9661 | 198.0032 | 0 | 0 | 160.2178 | 0 | 0 | 37.7854 | 0 | 0 | 0 | 0 | 0 | 0 | 0 | 8400.9984 | [7 empty] | 1263.4948 |  |  |  |  | 238.2727 |  | 6620.2589 | 278.972 | [6 empty] | 14194.3728 | 14194.3728 | 0 | 0 | 0 | 0 | 6457.151 |  |  |  | 53.9792 |  | 6403.1719 | 0 | 0 | 0 | 0 | 0 | 0 | 0 | 0 | 0 | 0 | 0 |  | 0 | 12814.4406
| + | Agriculture / Forestry |  |  | B_102030 | 4183.8397 | 0 | 0 | 0 | 0 | 0 | 0 | 0 | 0 | 0 | 0 | 0 | 0 | 0 | 0 | 3220.1204 | [7 empty] | 314.2257 | 16.0982 | [5 empty] | 2851.605 | 38.2153 | [6 empty] | 201.4187 | 201.4187 | 0 | 0 | 0 | 0 | 120.856 |  |  |  | 0.621 |  | 115.3387 | 0 | 0.33438 | 0 | 0 | 0 | 0 | 0 | 4.562 | 0 | 0 | 0 |  | 0 | 641.4445
| + | Fishing |  |  | B_102020 | 340.5226 | 0 | 0 | 0 | 0 | 0 | 0 | 0 | 0 | 0 | 0 | 0 | 0 | 0 | 0 | 326.8606 | [14 empty] | 326.8606 | 0 | [6 empty] | 0.71654 | 0.71654 | 0 | 0 | 0 | 0 | 2.7945 |  |  |  | 0 |  | 0 | 0 | 0 | 0 | 0 | 0 | 0 | 0 | 2.7945 | 0 | 0 | 0 |  | 0 | 10.151
| + | Non-specified (Other) |  |  | B_102040 | 5379.8605 | 39.1946 | 0 | 0 | 0 | 0 | 0 | 39.1946 | 0 | 0 | 0 | 0 | 0 | 0 | 0 | 732.6598 | [7 empty] | 9.8882 | 3.2244 | 2.1018 |  | 474.4913 |  |  | 230.5341 | 12.42 | [6 empty] | 1382.7983 | 1382.7983 | 0 | 0 | 0 | 0 | 0 |  |  |  | 0 |  | 0 | 0 | 0 | 0 | 0 | 0 | 0 | 0 | 0 | 0 | 0 | 0 |  | 2977.9068 | 247.301
Statistical differences |  |  |  |  | B_102200 | 2345.2279 | 281.0022 | 0 | -618.4676 | 910.385 | 0 | 0 | 0 | -10.8914 | 0 | 0 | 0 | 0 | 0 | 0 | 1421.3003 | 585.1724 | 20.0631 | -80.9688 | 0 |  | 0 | 0 | -257.0937 | 1715.8689 | -2.1018 | 0 | 795.954 | 36.9733 | -1477.5963 | -949.8424 | 1408.2354 | -124.9642 | 6.0189 | 85.6979 | 0 | 0 | -340.1166 | 616.1269 | 621.9069 | 3.941 | -9.721 | 0 | 0 | 3.9648 | 0 | 0 | 0 | 0 | 0 | 0 | 0 | 0.047769 | -0.023885 | 2.4601 | 1.5047 | 0 | 0 | -0.023885 | -0.023885 | 0 | -0.023885 | 0 | 301.8773 | -279.0198
Memo item:
|  | Liquid biofuels blended in gasoline/diesel |  |  | B_101014 | [54 empty] | 401.8821 | 2050.3487

## Page 13
[6 empty] | 0000 | 2000 | 2115 | 2116 | 2117 | 2118 | 2210 | 2112 | 2121 | 2122 | 2130 | 2230 | 2310 | 2330 | 2410 | 3000 | 3105 | 3106 | 3191 | 3192 | 3193 | 3214 | 3215 | 3220 | 3234 | 3235 | 3246 | 3247 | 3244 | 3250 | 3260 | 3270A | 3281 | 3282 | 3283 | 3285 | 3286 | 3295 | 4000 | 4100 | 4210 | 4220 | 4230 | 4240 | 5500 | 5510 | 5520 | 5535 | 5532 | 5534 | 5541 | 5544 | 5542 | 55431 | 5546 | 5547 | 5549 | 5548 | 5550 | 7200 | 7100 | 55432 | 5100 | 5200 | 6000
ktoe |  |  |  | Croatia | 2009 | Total all products | Solid fuels | Anthracite | Coking coal | Other bituminous coal | Sub-bituminous coal | Lignite / Brown Coal | Patent Fuels | Coke oven coke | Gas coke | Coal tar | BKB | Peat | Peat products | Oil shale & oil sands | Oil (total) | Crude oil | Natural Gas Liguids | Refinery Feedstocks | Additives / Oxygenates | Other Hydrocarb. (w/o bio) | Refinery gas | Ethane | LPG | Motor Gasoline (w/o bio) | Aviation Gasoline | Gasoline Type Jet Fuel | Kerosene Type Jet Fuel | Other Kerosene | Naphtha | Gas/Diesel Oil (w/o bio) | Fuel Oil | White spirit and SBP | Lubricants | Bitumen | Petroleum Coke | Paraffin Waxes | Other Products | Gas | Natural gas | Coke oven gas | Blast furnace gas | Gasworks gas | Other recovered gas | Total Renewables | Hydro power | Wind power | Tide, wave and ocean | Solar thermal | Solar PV | Solid biomass | Charcoal | Biogas (all) | Municipal wastes (renew.) | Bio gasoline | Biodiesel | Bio jet kerosene | Other liquid biofuels | Geo-thermal | Wastes (non ren.) | Industrial wastes | Municial wastes (non-ren.) | Nuclear heat | Derived heat | Electricity
+ | Primary production |  |  |  | B_100100 | 4946.7135 | 0 | 0 | 0 | 0 | 0 | 0 | [5 empty] | 0 |  | 0 | 829.4163 | 674.3814 | 155.0349 | [20 empty] | 2196.4985 | 2196.4985 |  |  |  |  | 1911.9136 | 637.0498 | 4.6336 | 0 | 4.5858 | 0 | 1252.2213 |  | 4.6575 | 0 | 0 | 5.589 | 0 | 0 | 3.1528 | 8.909 | 8.909 | 0 | 0
+ | Primary production receipt |  |  |  | B_100110 | 0 | [14 empty] | 0 | [15 empty] | 0
+ | From other sources (Recovered products) |  |  |  | B_100200 | 0.40604 | 0 | 0 | 0 | 0 | 0 | 0 | 0 | 0 | 0 | 0 | 0 | 0 | 0 | 0 | 0.40604 |  |  |  | 0.40604 | [18 empty] | 0 | 0 |  |  | 0 | 0
| + | of which From Oil Products |  |  | B_150201 | 0 | 0 | [5 empty] | 0 | 0 | 0 | 0 | 0 |  | 0 | 0 | [23 empty] | 0 | 0 | 0 | 0 | 0 | 0
| + | of which From Natural Gas |  |  | B_150202 | 0 | 0 | [5 empty] | 0 | 0 | 0 | 0 | 0 |  | 0 | 0 | [23 empty] | 0 |  | 0 | 0 | 0 | 0
| + | of which From Renewables |  |  | B_150203 | 0.40604 | 0 | [5 empty] | 0 | 0 | 0 | 0 | 0 |  | 0 | 0 | 0.40604 |  |  |  | 0.40604 | [18 empty] | 0 | 0 | 0 | 0 | 0 | 0
| + | of which From Coal |  |  | B_150204 | 0 | [37 empty] | 0 | 0
+ | Recycled products |  |  |  | B_100210 | 0 | [14 empty] | 0 | [15 empty] | 0
+ | Imports |  |  |  | B_100300 | 7636.8348 | 454.3327 | 0 | 0 | 418.9357 | 0 | 19.0599 | 0 | 16.3371 | 0 | 0 | 0 | 0 | 0 | 0 | 5302.9999 | 4092.8155 |  | 6.1145 | 52.9044 |  |  |  | 19.036 | 234.3078 | 1.0748 |  |  | 1.0509 |  | 596.7565 | 71.6538 | 2.3885 | 24.7922 | 94.4158 | 98.4762 | 7.2131 |  | 847.9746 | 847.9746 |  |  |  |  | 9.0045 |  |  |  | 0 |  | 1.6003 | 2.1974 | 0 | 0 | 2.5557 | 2.6512 | 0 | 0 | 0 | 0 | 0 | 0 |  | 0 | 1022.5232
+ | Stock changes |  |  |  | B_100400 | 205.5747 | 51.9012 | 0 | 0 | 50.5398 | 0 | 0 | 0 | 1.3614 | 0 | 0 | 0 | 0 | 0 | 0 | 141.2535 | -20.2302 |  | 78.3415 | -1.027 |  |  |  | -2.2452 | -18.1045 |  |  | 4.2037 |  | 3.2005 | 20.3974 | 64.9661 |  |  |  | -0.74042 |  | 12.4678 | 12.42 | 12.42 | 0 | 0 | 0 | 0 | 0 | [5 empty] | 0 | 0 | 0 | 0 | 0 | 0 | 0 | 0 |  | 0 | 0 | 0
- | Exports |  |  |  | B_100500 | 3255.8756 | 0 | 0 | 0 | 0 | 0 | 0 | 0 | 0 | 0 | 0 | 0 | 0 | 0 | 0 | 1918.0042 | [7 empty] | 208.3214 | 765.7399 |  |  | 1.0509 |  | 150.1624 | 308.0634 | 321.0089 |  | 9.6016 | 16.8148 | 16.2893 |  | 120.9516 | 653.6257 | 653.6257 |  |  |  |  | 91.9079 |  |  |  | 0 |  | 86.6533 | 2.1974 | 0 | 0 | 0 | 3.0333 | 0 | 0 | 0 | 0 | 0 | 0 |  | 0 | 592.3378
- | Bunkers |  |  |  | B_100800 | 6.7593 | 0 | 0 | 0 | 0 | 0 | 0 | 0 | 0 | 0 | 0 | 0 | 0 | 0 | 0 | 6.7593 | [14 empty] | 1.027 | 5.7323 | [6 empty] | 0 | 0
- | Direct use |  |  |  | B_100112 | 0.40604 | [14 empty] | 0.40604 |  |  |  | 0.40604
Gross inland consumption |  |  |  |  | B_100900 | 9526.5119 | 506.21 | 0 | 0 | 469.4516 | 0 | 19.0599 | 0 | 17.6985 | 0 | 0 | 0 | 0 | 0 | 0 | 4348.93 | 4746.9667 | 155.0349 | 84.4559 | 51.9012 |  |  |  | -191.5066 | -549.5366 | 1.0748 |  | 3.1528 | 1.0509 | -146.9619 | 308.0634 | -190.1213 | 2.3885 | 15.1906 | 77.6249 | 81.4465 | 7.2131 | -108.4599 | 2403.2674 | 2403.2674 | 0 | 0 | 0 | 0 | 1829.0102 | 637.0498 | 4.6336 | 0 | 4.5858 | 0 | 1167.1682 | 0 | 4.6575 | 0 | 2.5557 | 5.183 | 0 | 0 | 3.1528 | 8.909 | 8.909 | 0 | 0 | 0 | 430.1853
Transformation input |  |  |  |  | B_101000 | 6415.6396 | 376.4211 | 0 | 0 | 376.039 | 0 | 0.38215 | 0 | 0 | 0 | 0 | 0 | 0 | 0 | 0 | 5407.5189 | 4746.9667 | 34.3222 | 84.4559 | 51.9012 |  |  |  | 2.2452 | [6 empty] | 6.1145 | 481.5133 | [6 empty] | 613.619 | 613.619 | 0 | 0 | 0 | 0 | 18.0567 |  |  |  | 0 |  | 13.3993 | 0 | 4.6575 | 0 | 0 | 0 | 0 | 0 | 0 | 0 | 0 | 0 | 0 | 0 | 0
+ | Conventional Thermal Power Stations |  |  |  | B_101001 | 1394.669 | 376.4211 | 0 | 0 | 376.039 | 0 | 0.38215 | 0 | 0 | 0 | 0 | 0 | 0 | 0 | 0 | 462.5251 | [14 empty] | 2.0302 | 460.4949 | [6 empty] | 550.3726 | 550.3726 | 0 | 0 | 0 | 0 | 5.3501 |  |  |  | 0 |  | 0.69265 |  | 4.6575 | 0 | 0 | 0 | 0 | 0 | 0 | 0 | 0 | 0 |  | 0
| + | Main Activity Producer Conventional Thermal Power Stations |  |  | B_101021 | 1335.6263 | 376.039 | 0 | 0 | 376.039 | 0 | 0 | 0 | 0 | 0 | 0 | 0 | 0 | 0 | 0 | 458.7035 | [14 empty] | 2.0302 | 456.6734 | [6 empty] | 500.1672 | 500.1672 | 0 | 0 | 0 | 0 | 0.69265 |  |  |  | 0 |  | 0 |  | 0.69265 | 0 | 0 | 0 | 0 | 0 | 0 | 0 | 0 | 0
|  | + | Main Activity Producer Electricity Plants |  | B_101031 | 786.8778 | 376.039 | 0 | 0 | 376.039 | 0 | 0 | 0 | 0 | 0 | 0 | 0 | 0 | 0 | 0 | 293.4222 | [14 empty] | 2.0302 | 291.392 | [6 empty] | 116.7001 | 116.7001 | 0 | 0 | 0 | 0 | 0.69265 |  |  |  | 0 |  | 0 |  | 0.69265 | 0 | 0 | 0 | 0 | 0 | 0 | 0 | 0 | 0
|  | + | Main Activity Producer CHP Plants |  | B_101032 | 548.7484 | 0 | 0 | 0 | 0 | 0 | 0 | 0 | 0 | 0 | 0 | 0 | 0 | 0 | 0 | 165.2814 | [15 empty] | 165.2814 | [6 empty] | 383.4671 | 383.4671 | 0 | 0 | 0 | 0 | 0 |  |  |  | 0 |  | 0 |  | 0 | 0 | 0 | 0 | 0 | 0 | 0 | 0 | 0 | 0
| + | Autoproducer Conventional Thermal Power Stations |  |  | B_101022 | 59.0666 | 0.38215 | 0 | 0 | 0 | 0 | 0.38215 | 0 | 0 | 0 | 0 | 0 | 0 | 0 | 0 | 3.8215 | [15 empty] | 3.8215 | [6 empty] | 50.2054 | 50.2054 | 0 | 0 | 0 | 0 | 4.6575 |  |  |  | 0 |  | 0.69265 |  | 3.9648 | 0 | 0 | 0 | 0 | 0 | 0 | 0 | 0 | 0
|  | + | Autoproducer Electricity Plants |  | B_101034 | 0 | 0 | 0 | 0 | 0 | 0 | 0 | 0 | 0 | 0 | 0 | 0 | 0 | 0 | 0 | 0 | [15 empty] | 0 | [6 empty] | 0 | 0 | 0 | 0 | 0 | 0 | 0 |  |  |  | 0 |  | 0 |  | 0 | 0 | 0 | 0 | 0 | 0 | 0 | 0 | 0 | 0
|  | + | Autoproducer CHP Plants |  | B_101035 | 59.0666 | 0.38215 | 0 | 0 | 0 | 0 | 0.38215 | 0 | 0 | 0 | 0 | 0 | 0 | 0 | 0 | 3.8215 | [15 empty] | 3.8215 | [6 empty] | 50.2054 | 50.2054 | 0 | 0 | 0 | 0 | 4.6575 |  |  |  | 0 |  | 0.69265 |  | 3.9648 | 0 | 0 | 0 | 0 | 0 | 0 | 0 | 0 | 0
| + | Used for electricity generation |  |  | B_101017 | 0 | [62 empty] | 0
+ | Nuclear Power Stations |  |  |  | B_101002 | 0 | [61 empty] | 0
+ | Coke-ovens |  |  |  | B_101004 | 0 | 0 | 0 | 0 | 0 | 0 | 0 | 0 | 0 | 0 | 0 | 0 | 0 | 0 | 0 | 0 | [15 empty] | 0 | [6 empty] | 0 | 0 | 0 | 0 | 0 | 0
+ | Blast-furnaces |  |  |  | B_101006 | 0 | 0 | [6 empty] | 0
+ | Gas works |  |  |  | B_101007 | 5.2546 | 0 | 0 | 0 | 0 | 0 | 0 | 0 | 0 | 0 | 0 | 0 | 0 | 0 | 0 | 2.2452 | [7 empty] | 2.2452 | [7 empty] | 0 | [6 empty] | 3.0095 | 3.0095 | 0 | 0 | 0 | 0 | 0 | [7 empty] | 0 |  | 0 | 0 | 0 | 0
+ | Refineries |  |  |  | B_101008 | 4917.6459 | [14 empty] | 4917.6459 | 4746.9667 | 34.3222 | 84.4559 | 51.9012
+ | District heating plants |  |  |  | B_101009 | 85.3635 | 0 | 0 | 0 | 0 | 0 | 0 | 0 | 0 | 0 | 0 | 0 | 0 | 0 | 0 | 25.1027 | [14 empty] | 4.0843 | 21.0184 | [6 empty] | 60.2608 | 60.2608 | 0 | 0 | 0 | 0 | 0 |  |  |  | 0 |  | 0 |  | 0 | 0 | 0 | 0 | 0 | 0 | 0 | 0 | 0 | 0 |  |  | 0
| + | Main Activity Producer Heat Only Plants |  |  | B_101038 | 85.3635 | 0 | 0 | 0 | 0 | 0 | 0 | 0 | 0 | 0 | 0 | 0 | 0 | 0 | 0 | 25.1027 | [14 empty] | 4.0843 | 21.0184 | [6 empty] | 60.2608 | 60.2608 | 0 | 0 | 0 | 0 | 0 |  |  |  | 0 |  | 0 |  | 0 | 0 | 0 | 0 | 0 | 0 | 0 | 0 | 0 | 0
| + | Autoproducer Heat Only Plants |  |  | B_101039 | 0 | 0 | 0 | 0 | 0 | 0 | 0 | 0 | 0 | 0 | 0 | 0 | 0 | 0 | 0 | 0 | [15 empty] | 0 | [6 empty] | 0 | 0 | 0 | 0 | 0 | 0 | 0 |  |  |  | 0 |  | 0 |  | 0 | 0 | 0 | 0 | 0 | 0 | 0 | 0 | 0 | 0
| + | Used for heat pumps |  |  | B_101322 | 0 | [63 empty] | 0
| + | Used for electric boilers |  |  | B_101323 | 0 | [63 empty] | 0
+ | Patent fuel plants |  |  |  | B_101010 | 0 | 0 | 0 | 0 | 0 | 0 | 0 | 0 | 0 | 0 | 0 | 0 | 0 | 0 | 0 | 0 | [15 empty] | 0 | [6 empty] | 0 |  | 0 | 0 | 0 | 0 | 0 | [9 empty] | 0 | 0 | 0 | 0 |  | 0 | 0
+ | BKB / PB Plants |  |  |  | B_101011 | 0 | 0 | 0 | 0 | 0 | 0 | 0 | 0 | 0 | 0 | 0 | 0 | 0 | 0 | 0 | [23 empty] | 0 |  | 0 | 0 | 0 | 0 | 0 | [5 empty] | 0 | 0 |  | 0 | 0 | 0 | 0 | 0 |  | 0 | 0 | 0
+ | Coal Liquefaction Plants |  |  |  | B_101012 | 0 | 0 | 0 | 0 | 0 | 0 | 0 | 0 | 0 | 0 | 0 | 0 | 0 | 0 | 0 | [23 empty] | 0 |  | 0 | 0 | 0 | 0
+ | For Blended Natural Gas |  |  |  | B_101013 | 0 | [14 empty] | 0 | [15 empty] | 0 | [6 empty] | 0 |  | 0 | 0 | 0 | 0 | 0 | [7 empty] | 0 |  | 0 | 0 | 0
+ | Charcoal production plants (transformation) |  |  |  | B_101015 | 12.7066 | [43 empty] | 12.7066 | [5 empty] | 12.7066 |  |  |  | 0 | 0 | 0 | 0
+ | Gas-to-Liquids (GTL) Plants (transformation) |  |  |  | B_101016 | 0 | [37 empty] | 0 | 0
+ | Non-specified Transformation Input |  |  |  | B_101020 | 0 | 0 | 0 | 0 | 0 | 0 | 0 | 0 | 0 | 0 | 0 | 0 | 0 | 0 | 0 | 0 | [15 empty] | 0 | [6 empty] | 0 | 0 | 0 | 0 | 0 | 0 | 0 |  |  |  | 0 |  | 0 | 0 | 0 | 0 | 0 | 0 | 0 | 0 | 0 | 0 | 0 | 0
Transformation output |  |  |  |  | B_101100 | 5711.7608 | 0 | [5 empty] | 0 | 0 | 0 | 0 | 0 |  | 0 |  | 4916.9533 | [5 empty] | 232.0149 |  | 331.4942 | 1285.4686 |  |  | 98.6911 |  | 146.9619 | 1517.9134 | 1018.4389 |  | 14.4024 | 85.6024 | 75.5231 |  | 110.3946 | 4.7291 |  | 0 | 0 | 4.7291 | 0 | 5.1591 | [6 empty] | 5.1591 | [11 empty] | 277.0135 | 507.9058
+ | Conventional Thermal Power Stations |  |  |  | B_101101 | 715.5823 | [62 empty] | 207.6765 | 507.9058
| + | Main Activity Producer Conventional Thermal Power Stations |  |  | B_101121 | 681.1885 | [62 empty] | 207.6765 | 473.512
|  | + | El. Gen. Main activity electricity only - Geothermal |  | 15_107038 | 0 | [63 empty] | 0
|  | + | El. Gen. Main activity electricity only - Combustible Fuels |  | 15_107048 | 294.2343 | [63 empty] | 294.2343
|  | + | El. Gen. Main activity electricity only - Other Sources |  | 15_107054 | 0 | [63 empty] | 0
|  | + | El. Gen. Main activity electricity only - Solar Thermal |  | 14_1070422 | 0 | [63 empty] | 0
|  | + | El. Gen. Main activity CHP plants - Geothermal |  | 15_107039 | 0 | [63 empty] | 0
|  | + | El. Gen. Main activity CHP plants - Combustible Fuels |  | 15_107049 | 179.2777 | [63 empty] | 179.2777
|  | + | El. Gen. Main activity CHP plants - Other Sources |  | 15_107055 | 0 | [63 empty] | 0
|  | + | El. Gen. Main activity CHP plants - Solar Thermal |  | 14_1070423 | 0 | [63 empty] | 0
|  | + | Heat Prod. Main activity CHP plants - Geothermal |  | 15_107064 | 0 | [62 empty] | 0
|  | + | Heat Prod. Main activity CHP plants - Combustible Fuels |  | 15_107072 | 207.6765 | [62 empty] | 207.6765
|  | + | Heat Prod. Main activity CHP plants - Heat Pumps |  | 15_107076 | 0 | [62 empty] | 0
|  | + | Heat Prod. Main activity CHP plants - Electric Boilers |  | 15_107080 | 0 | [62 empty] | 0
|  | + | Heat Prod. Main activity CHP plants - Other Sources |  | 15_107086 | 0 | [62 empty] | 0
|  | + | Heat Prod. Main activity CHP plants - Solar Thermal |  | 14_1070681 | 0 | [62 empty] | 0
| + | Autoproducer Conventional Thermal Power Stations |  |  | B_101122 | 34.3938 | [62 empty] | 0 | 34.3938
|  | + | El. Gen. Autoproducer electricity only - Geothermal |  | 15_107040 | 0 | [63 empty] | 0
|  | + | El. Gen. Autoproducer electricity only - Combustible Fuels |  | 15_107050 | 0 | [63 empty] | 0
|  | + | El. Gen. Autoproducer electricity only - Heat from Chemical Sources |  | 15_107052 | 0 | [63 empty] | 0
|  | + | El. Gen. Autoproducer electricity only - Other Sources |  | 15_107056 | 0 | [63 empty] | 0
|  | + | El. Gen. Autoproducer electricity only - Solar Thermal |  | 14_1070432 | 0 | [63 empty] | 0
|  | + | El. Gen. Autoproducer CHP plants - Geothermal |  | 15_107041 | 0 | [63 empty] | 0
|  | + | El. Gen. Autoproducer CHP plants - Combustible Fuels |  | 15_107051 | 34.3938 | [63 empty] | 34.3938
|  | + | El. Gen. Autoproducer CHP plants - Heat from Chemical Sources |  | 15_107053 | 0 | [63 empty] | 0
|  | + | El. Gen. Autoproducer CHP plants - Other Sources |  | 15_107057 | 0 | [63 empty] | 0
|  | + | El. Gen. Autoproducer CHP plants - Solar Thermal |  | 14_1070433 | 0 | [63 empty] | 0
|  | + | Heat Prod. Autoproducer CHP plants - Geothermal |  | 15_107066 | 0 | [62 empty] | 0
|  | + | Heat Prod. Autoproducer CHP plants - Combustible Fuels |  | 15_107074 | 0 | [62 empty] | 0
|  | + | Heat Prod. Autoproducer CHP plants - Heat Pumps |  | 15_107078 | 0 | [62 empty] | 0
|  | + | Heat Prod. Autoproducer CHP plants - Electric Boilers |  | 15_107082 | 0 | [62 empty] | 0
|  | + | Heat Prod. Autoproducer CHP plants - Heat from Chemical Sources |  | 15_107084 | 0 | [62 empty] | 0
|  | + | Heat Prod. Autoproducer CHP plants - Other Sources |  | 15_107088 | 0 | [62 empty] | 0
|  | + | Heat Prod. Autoproducer CHP plants - Solar Thermal |  | 14_1070701 | 0 | [62 empty] | 0
+ | Nuclear power stations |  |  |  | B_101102 | 0 | [62 empty] | 0 | 0
| + | El. Gen. Main Activity electricity only - Nuclear |  |  | 15_107030 | 0 | [63 empty] | 0
| + | El. Gen. Main Activity CHP plants - Nuclear |  |  | 15_107031 | 0 | [63 empty] | 0
| + | El. Gen. Autoproducer electricity only - Nuclear |  |  | 15_107032 | 0 | [63 empty] | 0
| + | El. Gen. Autoproducer CHP plants - Nuclear |  |  | 15_107033 | 0 | [63 empty] | 0
| + | Heat Prod. Main Activity CHP plants - Nuclear |  |  | 15_107060 | 0 | [62 empty] | 0
| + | Heat Prod. Autoproducer CHP plants - Nuclear |  |  | 15_107062 | 0 | [62 empty] | 0
+ | Coke-ovens |  |  |  | B_101104 | 0 | 0 | [6 empty] | 0 |  | 0 | [27 empty] | 0 |  | 0
+ | Blast-furnaces |  |  |  | B_101106 | 0 | [37 empty] | 0 |  |  | 0 |  | 0
+ | Gas works |  |  |  | B_101107 | 4.7291 | 0 | [7 empty] | 0 | [28 empty] | 4.7291 |  |  |  | 4.7291
+ | Refineries |  |  |  | B_101108 | 4916.9533 | [14 empty] | 4916.9533 | [5 empty] | 232.0149 |  | 331.4942 | 1285.4686 |  |  | 98.6911 |  | 146.9619 | 1517.9134 | 1018.4389 |  | 14.4024 | 85.6024 | 75.5231 |  | 110.3946
+ | Patent Fuel Plants |  |  |  | B_101110 | 0 | 0 | [5 empty] | 0
+ | BKB / PB Plants |  |  |  | B_101111 | 0 | 0 | [9 empty] | 0 |  | 0
+ | Charcoal production plants |  |  |  | B_101115 | 5.1591 | [43 empty] | 5.1591 | [6 empty] | 5.1591
+ | District Heating Plants |  |  |  | B_101109 | 69.337 | [62 empty] | 69.337
| + | Heat Prod. Main activity heat only plants - Nuclear |  |  | 15_107061 | 0 | [62 empty] | 0
| + | Heat Prod. Main activity heat only plants - Geothermal |  |  | 15_107065 | 0 | [62 empty] | 0
| + | Heat Prod. Main activity heat only plants - Combustible Fuels |  |  | 15_107073 | 69.337 | [62 empty] | 69.337
| + | Heat Prod. Main activity heat only plants - Heat Pumps |  |  | 15_107077 | 0 | [62 empty] | 0
| + | Heat Prod. Main activity heat only plants - Electric Boilers |  |  | 15_107081 | 0 | [62 empty] | 0
| + | Heat Prod. Main activity heat only plants - Other Sources |  |  | 15_107087 | 0 | [62 empty] | 0
| + | Heat Prod. Main activity heat only plants - Solar Thermal |  |  | 14_1070691 | 0 | [62 empty] | 0
| + | Heat Prod. Autoproducer heat only plants - Nuclear |  |  | 15_107063 | 0 | [62 empty] | 0
| + | Heat Prod. Autoproducer heat only plants - Geothermal |  |  | 15_107067 | 0 | [62 empty] | 0
| + | Heat Prod. Autoproducer heat only plants - Combustible Fuels |  |  | 15_107075 | 0 | [62 empty] | 0
| + | Heat Prod. Autoproducer heat only plants - Heat Pumps |  |  | 15_107079 | 0 | [62 empty] | 0
| + | Heat Prod. Autoproducer heat only plants - Electric Boilers |  |  | 15_107083 | 0 | [62 empty] | 0
| + | Heat Prod. Autoproducer heat only plants - Heat from Chemical Sources |  |  | 15_107085 | 0 | [62 empty] | 0
| + | Heat Prod. Autoproducer heat only plants - Other Sources |  |  | 15_107089 | 0 | [62 empty] | 0
| + | Heat Prod. Autoproducer heat only plants - Solar Thermal |  |  | 14_1070711 | 0 | [62 empty] | 0
Exchanges and transfers, returns |  |  |  |  | B_101200 | 1.8869 | [14 empty] | 1.8869 | 0 | -120.6888 |  |  |  | 0 | 56.5109 | 66.0887 | 0 | 0 | 0 | 0 | 0 | 0 | 0 | 0 | 0 | 0 | 0 | 0 | 0 | 0 | [6 empty] | -641.7073 | -637.0498 | -4.6336 | 0 |  | 0 |  |  |  |  | 0 | 0 | 0 | [7 empty] | 641.7073
+ | Interproduct tranfers |  |  |  | B_101210 | 1.8869 | [14 empty] | 1.8869 |  | -120.6888 |  |  |  |  | 56.5109 | 66.0887 | [7 empty] | 0 | [12 empty] | -641.7073 | -637.0498 | -4.6336 | 0 |  | 0 | [14 empty] | 641.7073
+ | Products transferred |  |  |  | B_101220 | 0 | [14 empty] | 0 | [15 empty] | 0
+ | Petrochemical industry (Returns from petrochem. Industry) |  |  |  | B_101230 | 0 | [14 empty] | 0 | 0 | 0 |  |  |  | 0 | 0 | 0 | 0 | 0 | 0 | 0 | 0 | 0 | 0 | 0 | 0 | 0 | 0 | 0 | 0 | 0 | [6 empty] | 0 | [9 empty] | 0 | 0 | 0
Consumption of the energy branch |  |  |  |  | B_101300 | 802.355 | 0 | 0 | 0 | 0 | 0 | 0 | 0 | 0 | 0 | 0 | 0 | 0 | 0 | 0 | 527.0374 | [5 empty] | 232.0149 | [9 empty] | 241.712 |  |  |  | 53.3104 |  |  | 184.0069 | 184.0069 | 0 | 0 | 0 | 0 | 0 |  |  |  | 0 |  | 0 | 0 | 0 | 0 | 0 | 0 | 0 | 0 | 0 | 0 | 0 | 0 |  | 18.8211 | 72.4897
+ | Own Use in Electricity, CHP and Heat Plants |  |  |  | B_101301 | 55.1017 | 0 | 0 | 0 | 0 | 0 | 0 | 0 | 0 | 0 | 0 | 0 | 0 | 0 | 0 | 0 | [15 empty] | 0 | [6 empty] | 0 | 0 | 0 | 0 | 0 | 0 | 0 |  |  |  | 0 |  | 0 | 0 | 0 | 0 | 0 | 0 | 0 | 0 | 0 | 0 | 0 | 0 |  | 18.8211 | 36.2807
+ | Pumped storage power stations balance (Pumping stations) |  |  |  | B_101302 | 3.105 | [63 empty] | 3.105
| + | Used for pumped storage |  |  | 17_107302 | 10.4137 | [63 empty] | 10.4137
| - | Production in pumped storage power station |  |  | 17_107301 | 7.3087 | [63 empty] | 7.3087
|  | + | El. Gen. Main Activity electricity only - Pumped Hydro |  | 15_107036 | 7.3087 | [63 empty] | 7.3087
|  | + | El. Gen. Autoproducer electricity only - Pumped Hydro |  | 15_107037 | 0 | [63 empty] | 0
+ | Oil and Natural Gas extraction plants |  |  |  | B_101305 | 169.5089 | [14 empty] | 0 | [15 empty] | 0 | [6 empty] | 159.8118 | 159.8118 | [23 empty] | 0 | 9.721
+ | Oil refineries (Petroleum Refineries) |  |  |  | B_101307 | 574.6393 | 0 | 0 | 0 | 0 | 0 | 0 | 0 | 0 | 0 | 0 | 0 | 0 | 0 | 0 | 527.0374 | [5 empty] | 232.0149 | [9 empty] | 241.712 |  |  |  | 53.3104 |  |  | 24.1951 | 24.1951 | 0 | 0 | 0 | 0 | 0 |  |  |  | 0 |  | 0 | 0 | 0 | 0 | 0 | 0 | 0 | 0 | 0 | 0 | 0 | 0 |  | 0 | 23.383
+ | Nuclear industry |  |  |  | B_101308 | 0 | [62 empty] | 0 | 0
+ | Coal Mines |  |  |  | B_101310 | 0 | 0 | 0 | 0 | 0 | 0 | 0 | 0 | 0 | 0 | 0 | 0 | 0 | 0 | 0 | 0 | [15 empty] | 0 | [6 empty] | 0 | 0 | 0 | 0 | 0 | 0 | 0 |  |  |  | 0 |  | 0 | 0 | 0 | 0 | 0 | 0 | 0 | 0 | 0 | 0 | 0 | 0 |  | 0 | 0
+ | Patent fuel plants |  |  |  | B_101311 | 0 | 0 | 0 | 0 | 0 | 0 | 0 | 0 | 0 | 0 | 0 | 0 | 0 | 0 | 0 | [23 empty] | 0 |  | 0 | 0 | 0 | 0 | 0 |  |  |  | 0 |  | 0 | 0 | 0 | 0 | 0 | 0 | 0 | 0 | 0 | 0 | 0 | 0 |  | 0 | 0
+ | Coke Ovens |  |  |  | B_101312 | 0 | 0 | 0 | 0 | 0 | 0 | 0 | 0 | 0 | 0 | 0 | 0 | 0 | 0 | 0 | 0 | [15 empty] | 0 | [6 empty] | 0 | 0 | 0 | 0 | 0 | 0 | 0 |  |  |  | 0 |  | 0 | 0 | 0 | 0 | 0 | 0 | 0 | 0 | 0 | 0 | 0 | 0 |  | 0 | 0
+ | BKB / PB Plants |  |  |  | B_101313 | 0 | 0 | 0 | 0 | 0 | 0 | 0 | 0 | 0 | 0 | 0 | 0 | 0 | 0 | 0 | [23 empty] | 0 |  | 0 | 0 | 0 | 0 | 0 |  |  |  | 0 |  | 0 | 0 | 0 | 0 | 0 | 0 | 0 | 0 | 0 | 0 | 0 | 0 |  | 0 | 0
+ | Gas works |  |  |  | B_101314 | 0 | 0 | 0 | 0 | 0 | 0 | 0 | 0 | 0 | 0 | 0 | 0 | 0 | 0 | 0 | 0 | [15 empty] | 0 | [6 empty] | 0 | 0 | 0 | 0 | 0 | 0 | 0 |  |  |  | 0 |  | 0 | 0 | 0 | 0 | 0 | 0 | 0 | 0 | 0 | 0 | 0 | 0 |  | 0 | 0
+ | Blast Furnaces |  |  |  | B_101315 | 0 | [43 empty] | 0 |  |  |  | 0 | [9 empty] | 0 |  |  |  |  | 0 | 0
+ | Coal Liquefaction Plants |  |  |  | B_101316 | 0 | 0 | 0 | 0 | 0 | 0 | 0 | 0 | 0 | 0 | 0 | 0 | 0 | 0 | 0 | [23 empty] | 0 |  | 0 | 0 | 0 | 0 | [19 empty] | 0 | 0
+ | Liquefaction (LNG) / regasification plants |  |  |  | B_101317 | 0 | [37 empty] | 0 | 0 | [23 empty] | 0 | 0
+ | Gasification plants for biogas |  |  |  | B_101318 | 0 | [43 empty] | 0 |  |  |  | 0 |  | 0 | 0 | 0 | 0 | 0 | 0 | 0 | 0 | 0 | 0 | 0 | 0 |  | 0 | 0
+ | Gas-to-Liquids (GTL) Plants (Energy) |  |  |  | B_101319 | 0 | [37 empty] | 0 | 0 | [23 empty] | 0 | 0
+ | Non-specified (Energy) |  |  |  | B_101320 | 0 | 0 | 0 | 0 | 0 | 0 | 0 | 0 | 0 | 0 | 0 | 0 | 0 | 0 | 0 | 0 | [15 empty] | 0 | [6 empty] | 0 | 0 | 0 | 0 | 0 | 0 | 0 |  |  |  | 0 |  | 0 | 0 | 0 | 0 | 0 | 0 | 0 | 0 | 0 | 0 | 0 | 0 |  | 0 | 0
+ | Charcoal production plants (Energy) |  |  |  | B_101321 | 0 | [43 empty] | 0 |  |  |  | 0 |  | 0 | 0 | 0 | 0 | 0 | 0 | 0 | 0 | 0 | 0 | 0 | 0 |  | 0 | 0
Distribution losses |  |  |  |  | B_101400 | 245.7724 | 0 | 0 | 0 | 0 | 0 | 0 | 0 | 0 | 0 | 0 | 0 | 0 | 0 | 0 | 0 | [15 empty] | 0 | [6 empty] | 42.0608 | 41.8936 | 0 | 0 | 0.16719 | 0 | 0 |  |  |  | 0 |  | 0 | 0 | 0 | 0 | 0 | 0 | 0 | 0 | 0 | 0 | 0 | 0 |  | 30.0946 | 173.5932
Available for Final Consumption |  |  |  |  | B_101500 | 7776.3925 | 129.7889 | 0 | 0 | 93.4126 | 0 | 18.6777 | 0 | 17.6985 | 0 | 0 | 0 | 0 | 0 | 0 | 3333.19 | 0 | 0 | 0 | 0 |  | 0 | 56.5109 | 203.8311 | 735.932 | 1.0748 | 0 | 101.8439 | 1.0509 | 0 | 1819.8863 | 105.0922 | 2.3885 | 29.6169 | 163.2273 | 103.6591 | 7.2131 | 1.9108 | 1568.286 | 1563.7241 | 0 | 0 | 4.562 | 0 | 1174.3814 | 0 | 0 | 0 | 4.5858 | 0 | 1153.769 | 5.1591 | 0 | 0 | 2.5557 | 5.183 | 0 | 0 | 3.1528 | 8.909 | 8.909 | 0 | 0 | 228.0978 | 1333.7155
Final non-energy consumption |  |  |  |  | B_101600 | 601.605 | 0 | 0 | 0 | 0 | 0 | 0 | 0 | 0 | 0 | 0 | 0 | 0 | 0 | 0 | 260.8436 | 0 | 0 |  |  |  | 0 | 56.5109 | 0 | 0 | 0 | 0 | 0 | 0 | 0 | 0 | 0 | 2.3885 | 29.6169 | 163.2273 | 0 | 7.2131 | 1.9108 | 340.7614 | 340.7614 | 0 | 0 | 0 | 0 | 0 | [9 empty] | 0 | 0 | 0
+ | Non-Energy Use in Transformation sector |  |  |  | B_101603 | 0 | [14 empty] | 0 | 0 | 0 |  |  |  | 0 | 0 | 0 | 0 | 0 | 0 | 0 | 0 | 0 | 0 | 0 | 0 | 0 | 0 | 0 | 0 | 0 | [6 empty] | 0 | [9 empty] | 0 | 0 | 0
+ | Non-Energy Use in Energy sector |  |  |  | B_101604 | 1.6003 | [14 empty] | 1.6003 | 0 | 0 |  |  |  | 0 | 0 | 0 | 0 | 0 | 0 | 0 | 0 | 0 | 0 | 0 | 0 | 1.6003 | 0 | 0 | 0 | 0 | [6 empty] | 0 | [9 empty] | 0 | 0 | 0
+ | Non-Energy Use in Industry sector |  |  |  | B_101605 | 580.8016 | [14 empty] | 240.0401 | 0 | 0 |  |  |  | 0 | 56.5109 | 0 | 0 | 0 | 0 | 0 | 0 | 0 | 0 | 0 | 2.3885 | 8.7895 | 163.2273 | 0 | 7.2131 | 1.9108 | 340.7614 | 340.7614 |  |  |  |  | 0 | [9 empty] | 0 | 0 | 0
|  | of which Non-Energy Use in Chemical/Petrochemical Industry |  |  | B_101601 | 400.449 | 0 | 0 | 0 | 0 | 0 | 0 | 0 | 0 | 0 | 0 | 0 | 0 | 0 | 0 | 59.7115 | [6 empty] | 56.5109 | [8 empty] | 0 | 2.3885 |  |  |  | 0.81208 |  | 340.7614 | 340.7614 | 0 | 0 | 0 | 0
+ | Non-Energy Use in Transport sector |  |  |  | B_101606 | 17.6029 | 0 | 0 | 0 | 0 | 0 | 0 | 0 | 0 | 0 | 0 | 0 | 0 | 0 | 0 | 17.6029 | 0 | 0 |  |  |  | 0 | 0 | 0 | 0 | 0 | 0 | 0 | 0 | 0 | 0 | 0 | 0 | 17.6029 | 0 | 0 | 0 | 0 | 0 | 0 | 0 | 0 | 0 | 0 | 0 | [9 empty] | 0 | 0 | 0
+ | Non-Energy Use in Other sectors |  |  |  | B_101607 | 1.6003 | 0 | 0 | 0 | 0 | 0 | 0 | 0 | 0 | 0 | 0 | 0 | 0 | 0 | 0 | 1.6003 | 0 | 0 |  |  |  | 0 | 0 | 0 | 0 | 0 | 0 | 0 | 0 | 0 | 0 | 0 | 0 | 1.6003 | 0 | 0 | 0 | 0 | 0 | 0 | 0 | 0 | 0 | 0 | 0 | [9 empty] | 0 | 0 | 0
+ | Non-Energy Use in Industry, Transformation and Energy Sectors |  |  |  | B_101608 | 0 | 0 | 0 | 0 | 0 | 0 | 0 | 0 | 0 | 0 | 0 | 0 | 0 | 0 | 0 | [23 empty] | 0 |  | 0 | 0 | 0 | 0
Final energy consumption |  |  |  |  | B_101700 | 7174.883 | 129.7889 | 0 | 0 | 93.4126 | 0 | 18.6777 | 0 | 17.6985 | 0 | 0 | 0 | 0 | 0 | 0 | 3072.3464 | [7 empty] | 203.8311 | 735.932 | 1.0748 |  | 101.8439 | 1.0509 |  | 1819.8863 | 105.0922 |  |  |  | 103.6591 |  |  | 1227.5246 | 1222.9865 | 0 | 0 | 4.562 | 0 | 1174.5008 |  |  |  | 4.5858 |  | 1153.769 | 5.1591 | 0 | 0 | 2.5557 | 5.2785 | 0 | 0 | 3.1528 | 8.909 | 8.909 | 0 |  | 228.0978 | 1333.7155
+ | Industry |  |  |  | B_101800 | 1412.463 | 125.1314 | 0 | 0 | 93.4126 | 0 | 13.9964 | 0 | 17.6985 | 0 | 0 | 0 | 0 | 0 | 0 | 385.8078 | [7 empty] | 21.2812 | 7.452 | [5 empty] | 169.3417 | 84.0738 |  |  |  | 103.6591 |  |  | 506.0428 | 505.9234 | 0 | 0 | 0.11942 | 0 | 51.7818 |  |  |  | 0 |  | 51.7818 | 0 | 0 | 0 | 0 | 0 | 0 | 0 | 0 | 8.909 | 8.909 | 0 |  | 43.1356 | 291.6547
| + | Iron & steel industry |  |  | B_101805 | 29.378 | 0.66877 | 0 | 0 | 0 | 0 | 0 | 0 | 0.66877 | 0 | 0 | 0 | 0 | 0 | 0 | 0 | [15 empty] | 0 | [6 empty] | 16.7192 | 16.7192 | 0 | 0 | 0 | 0 | 0 |  |  |  | 0 |  | 0 | 0 | 0 | 0 | 0 | 0 | 0 | 0 | 0 | 0 | 0 | 0 |  | 0.023885 | 11.9423
| + | Chemical and Petrochemical industry |  |  | B_101815 | 234.3078 | 0 | 0 | 0 | 0 | 0 | 0 | 0 | 0 | 0 | 0 | 0 | 0 | 0 | 0 | 22.9292 | [15 empty] | 22.9292 | [6 empty] | 157.1367 | 157.1367 | 0 | 0 | 0 | 0 | 0.047769 |  |  |  | 0 |  | 0.047769 | 0 | 0 | 0 | 0 | 0 | 0 | 0 | 0 | 0 | 0 | 0 |  | 15.4056 | 38.7886
| + | Non-ferrous metal industry |  |  | B_101810 | 12.9932 | 0 | 0 | 0 | 0 | 0 | 0 | 0 | 0 | 0 | 0 | 0 | 0 | 0 | 0 | 5.2785 | [7 empty] | 3.3677 | [7 empty] | 1.9108 | [6 empty] | 0.95538 | 0.95538 | 0 | 0 | 0 | 0 | 0.14331 |  |  |  | 0 |  | 0.14331 | 0 | 0 | 0 | 0 | 0 | 0 | 0 | 0 | 0 | 0 | 0 |  | 0 | 6.616
| + | Non-metallic Minerals (Glass, pottery & building mat. Industry) |  |  | B_101820 | 417.216 | 105.0922 | 0 | 0 | 92.8394 | 0 | 0 | 0 | 12.2528 | 0 | 0 | 0 | 0 | 0 | 0 | 123.8894 | [7 empty] | 6.7116 | [6 empty] | 2.0302 | 11.4646 |  |  |  | 103.6591 |  |  | 124.3432 | 124.3432 | 0 | 0 | 0 | 0 | 1.4808 |  |  |  | 0 |  | 1.4808 | 0 | 0 | 0 | 0 | 0 | 0 | 0 | 0 | 8.909 | 8.909 | 0 |  | 0.047769 | 53.4776
| + | Transport Equipment |  |  | B_101846 | 19.9436 | 0 | 0 | 0 | 0 | 0 | 0 | 0 | 0 | 0 | 0 | 0 | 0 | 0 | 0 | 4.0604 | [7 empty] | 1.1226 | [6 empty] | 1.027 | 1.9108 | [6 empty] | 4.347 | 4.2992 | 0 | 0 | 0.047769 | 0 | 0.023885 |  |  |  | 0 |  | 0.023885 | 0 | 0 | 0 | 0 | 0 | 0 | 0 | 0 | 0 | 0 | 0 |  | 0 | 11.5124
| + | Machinery |  |  | B_101847 | 58.4695 | 1.2659 | 0 | 0 | 0.59711 | 0 | 0 | 0 | 0.66877 | 0 | 0 | 0 | 0 | 0 | 0 | 5.2307 | [7 empty] | 2.2452 | [6 empty] | 2.0302 | 0.95538 | [6 empty] | 19.7287 | 19.7287 | 0 | 0 | 0 | 0 | 0.57323 |  |  |  | 0 |  | 0.57323 | 0 | 0 | 0 | 0 | 0 | 0 | 0 | 0 | 0 | 0 | 0 |  | 5.7801 | 25.8909
| + | Mining and Quarrying |  |  | B_101825 | 30.7395 | 0 | 0 | 0 | 0 | 0 | 0 | 0 | 0 | 0 | 0 | 0 | 0 | 0 | 0 | 25.3654 | [14 empty] | 23.4547 | 1.9108 | [6 empty] | 0.47769 | 0.40604 | 0 | 0 | 0.071654 | 0 | 0 |  |  |  | 0 |  | 0 | 0 | 0 | 0 | 0 | 0 | 0 | 0 | 0 | 0 | 0 | 0 |  | 0 | 4.8963
| + | Food and Tabasco |  |  | B_101830 | 242.9779 | 18.0806 | 0 | 0 | 0 | 0 | 13.9964 | 0 | 4.0843 | 0 | 0 | 0 | 0 | 0 | 0 | 38.3348 | [7 empty] | 3.3677 | [6 empty] | 9.1717 | 25.7954 | [6 empty] | 118.3243 | 118.3243 | 0 | 0 | 0.023885 | 0 | 0.095538 |  |  |  | 0 |  | 0.095538 | 0 | 0 | 0 | 0 | 0 | 0 | 0 | 0 | 0 | 0 | 0 |  | 14.0441 | 54.0747
| + | Paper, Pulp and Print |  |  | B_101840 | 85.1008 | 0 | 0 | 0 | 0 | 0 | 0 | 0 | 0 | 0 | 0 | 0 | 0 | 0 | 0 | 13.7575 | [7 empty] | 2.2452 | [6 empty] | 1.027 | 10.5092 | [6 empty] | 39.5529 | 39.5529 | 0 | 0 | 0 | 0 | 3.4155 |  |  |  | 0 |  | 3.4155 | 0 | 0 | 0 | 0 | 0 | 0 | 0 | 0 | 0 | 0 | 0 |  | 1.0987 | 27.2523
| + | Wood and Wood Products |  |  | B_101851 | 35.9702 | 0 | 0 | 0 | 0 | 0 | 0 | 0 | 0 | 0 | 0 | 0 | 0 | 0 | 0 | 1.9824 | [14 empty] | 1.027 | 0.95538 | [6 empty] | 4.7053 | 4.7053 | 0 | 0 | 0 | 0 | 15.6205 |  |  |  | 0 |  | 15.6205 | 0 | 0 | 0 | 0 | 0 | 0 | 0 | 0 | 0 | 0 | 0 |  | 0 | 13.662
| + | Construction |  |  | B_101852 | 146.3409 | 0 | 0 | 0 | 0 | 0 | 0 | 0 | 0 | 0 | 0 | 0 | 0 | 0 | 0 | 136.1899 | [7 empty] | 2.2452 | 7.452 | [5 empty] | 126.4928 | 0 | [6 empty] | 0 | 0 | 0 | 0 | 0 | 0 | 0 |  |  |  | 0 |  | 0 | 0 | 0 | 0 | 0 | 0 | 0 | 0 | 0 | 0 | 0 | 0 |  | 0 | 10.151
| + | Textile and Leather |  |  | B_101835 | 35.3014 | 0 | 0 | 0 | 0 | 0 | 0 | 0 | 0 | 0 | 0 | 0 | 0 | 0 | 0 | 5.8517 | [14 empty] | 2.0302 | 3.8215 | [6 empty] | 14.7846 | 14.7846 | 0 | 0 | 0 | 0 | 0.023885 |  |  |  | 0 |  | 0.023885 | 0 | 0 | 0 | 0 | 0 | 0 | 0 | 0 | 0 | 0 | 0 |  | 1.5525 | 13.0649
| + | Non-specified (Industry) |  |  | B_101853 | 63.7002 | 0 | 0 | 0 | 0 | 0 | 0 | 0 | 0 | 0 | 0 | 0 | 0 | 0 | 0 | 2.9378 | [14 empty] | 1.027 | 1.9108 | [6 empty] | 4.9441 | 4.9441 | 0 | 0 | 0 | 0 | 30.3573 |  |  |  | 0 |  | 30.3573 | 0 | 0 | 0 | 0 | 0 | 0 | 0 | 0 | 0 | 0 | 0 |  | 5.183 | 20.3019
+ | Transport |  |  |  | B_101900 | 2143.0448 | 0 | 0 | 0 | 0 | 0 | 0 | 0 | 0 | 0 | 0 | 0 | 0 | 0 | 0 | 2111.1111 | [7 empty] | 78.3892 | 719.9532 | 1.0748 |  | 101.8439 |  |  | 1209.85 | 0 | [6 empty] | 1.1465 | 1.1465 | 0 | 0 | 0 | 0 | 7.8341 |  |  |  | 0 |  | 0 | 0 | 0 | 0 | 2.5557 | 5.2785 | 0 | 0 | 0 | 0 | 0 | 0 |  |  | 22.9531
| + | Rail |  |  | B_101910 | 49.2739 | 0 | 0 | 0 | 0 | 0 | 0 | 0 | 0 | 0 | 0 | 0 | 0 | 0 | 0 | 28.566 | [14 empty] | 28.566 | 0 | [6 empty] | 0 |  | 0 | 0 | 0 | 0 | 0 |  |  |  | 0 |  | 0 | 0 | 0 | 0 | 0 | 0 | 0 | 0 | 0 | 0 | 0 | 0 |  |  | 20.7318
| + | Road |  |  | B_101920 | 1941.6738 | [14 empty] | 1932.7171 | [7 empty] | 78.3892 | 719.9532 | [5 empty] | 1134.3747 | 0 | [6 empty] | 1.1465 | 1.1465 |  |  |  |  | 7.8341 |  |  |  | 0 |  | 0 | 0 | 0 | 0 | 2.5557 | 5.2785 | 0 | 0 | 0 | 0 | 0 | 0 |  |  | 0
| + | International aviation |  |  | B_101931 | 90.3076 | [14 empty] | 90.3076 | [11 empty] | 90.3076 |  |  |  | 0
| + | Domestic aviation |  |  | B_101932 | 12.6111 | [14 empty] | 12.6111 | [9 empty] | 1.0748 |  | 11.5601 |  |  |  | 0
| + | Domestic Navigation |  |  | B_101940 | 46.9332 | 0 | 0 | 0 | 0 | 0 | 0 | 0 | 0 | 0 | 0 | 0 | 0 | 0 | 0 | 46.9332 | [14 empty] | 46.9332 | 0 | [6 empty] | 0 |  | 0 | 0 | 0 | 0 | 0 |  |  |  | 0 |  | 0 | 0 | 0 | 0 | 0 | 0 | 0 | 0 | 0 | 0 | 0 | 0
| + | Pipeline transport |  |  | B_101945 | 2.2452 | [14 empty] | 0 | [15 empty] | 0 | [6 empty] | 0 | 0 | [24 empty] | 2.2452
| + | Non-specified (Transport) |  |  | B_101950 | 0 | 0 | 0 | 0 | 0 | 0 | 0 | 0 | 0 | 0 | 0 | 0 | 0 | 0 | 0 | 0 | [15 empty] | 0 | [6 empty] | 0 | 0 | 0 | 0 | 0 | 0 | 0 |  |  |  | 0 |  | 0 | 0 | 0 | 0 | 0 | 0 | 0 | 0 | 0 | 0 | 0 | 0 |  |  | 0
+ | Other Sectors |  |  |  | B_102000 | 3619.3752 | 4.6575 | 0 | 0 | 0 | 0 | 4.6575 | 0 | 0 | 0 | 0 | 0 | 0 | 0 | 0 | 575.4275 | [7 empty] | 104.1607 | 8.5268 |  |  |  | 1.0509 |  | 440.6946 | 21.0184 | [6 empty] | 720.3592 | 715.9167 | 0 | 0 | 4.4186 | 0 | 1114.8849 |  |  |  | 4.5858 |  | 1101.9872 | 5.1591 | 0 | 0 | 0 | 0 | 0 | 0 | 3.1528 | 0 | 0 | 0 |  | 184.9623 | 1019.0838
| + | Services |  |  | B_102035 | 736.8874 | 1.5525 | 0 | 0 | 0 | 0 | 1.5525 | 0 | 0 | 0 | 0 | 0 | 0 | 0 | 0 | 99.6943 | [7 empty] | 13.447 | [6 empty] | 79.5596 | 6.6877 | [6 empty] | 133.3715 | 131.9624 | 0 | 0 | 1.3853 | 0 | 6.5683 |  |  |  | 0 |  | 2.6751 | 0.74042 | 0 | 0 | 0 | 0 | 0 | 0 | 3.1528 | 0 | 0 | 0 |  | 38.2631 | 457.4377
| + | Residential |  |  | B_102010 | 2632.7505 | 3.105 | 0 | 0 | 0 | 0 | 3.105 | 0 | 0 | 0 | 0 | 0 | 0 | 0 | 0 | 247.922 | [7 empty] | 87.3459 |  |  |  |  | 1.0509 |  | 149.9475 | 9.5538 | [6 empty] | 571.0805 | 568.0472 | 0 | 0 | 3.0333 | 0 | 1108.3166 |  |  |  | 4.5858 |  | 1099.3121 | 4.4186 | 0 | 0 | 0 | 0 | 0 | 0 | 0 | 0 | 0 | 0 |  | 146.6991 | 555.6272
| + | Agriculture / Forestry |  |  | B_102030 | 217.1109 | 0 | 0 | 0 | 0 | 0 | 0 | 0 | 0 | 0 | 0 | 0 | 0 | 0 | 0 | 195.1849 | [7 empty] | 3.3677 | 8.5268 | [5 empty] | 178.5134 | 4.7769 | [6 empty] | 15.9071 | 15.9071 | 0 | 0 | 0 | 0 | 0 |  |  |  | 0 |  | 0 | 0 | 0 | 0 | 0 | 0 | 0 | 0 | 0 | 0 | 0 | 0 |  | 0 | 6.0189
| + | Fishing |  |  | B_102020 | 32.6502 | 0 | 0 | 0 | 0 | 0 | 0 | 0 | 0 | 0 | 0 | 0 | 0 | 0 | 0 | 32.6502 | [14 empty] | 32.6502 | 0 | [6 empty] | 0 | 0 | 0 | 0 | 0 | 0 | 0 |  |  |  | 0 |  | 0 | 0 | 0 | 0 | 0 | 0 | 0 | 0 | 0 | 0 | 0 | 0 |  | 0 | 0
| + | Non-specified (Other) |  |  | B_102040 | 0 | 0 | 0 | 0 | 0 | 0 | 0 | 0 | 0 | 0 | 0 | 0 | 0 | 0 | 0 | 0 | [15 empty] | 0 | [6 empty] | 0 | 0 | 0 | 0 | 0 | 0 | 0 |  |  |  | 0 |  | 0 | 0 | 0 | 0 | 0 | 0 | 0 | 0 | 0 | 0 | 0 | 0 |  | 0 | 0
Statistical differences |  |  |  |  | B_102200 | -0.095538 | 0 | 0 | 0 | 0 | 0 | 0 | 0 | 0 | 0 | 0 | 0 | 0 | 0 | 0 | 0 | 0 | 0 | 0 | 0 |  | 0 | 0 | 0 | 0 | 0 | 0 | 0 | 0 | 0 | 0 | 0 | 0 | 0 | 0 | 0 | 0 | 0 | 0 | 0 | 0 | 0 | 0 | 0 | -0.095538 | 0 | 0 | 0 | 0 | 0 | 0 | 0 | 0 | 0 | 0 | -0.095538 | 0 | 0 | 0 | 0 | 0 | 0 | 0 | 0 | 0
Memo item:
|  | Liquid biofuels blended in gasoline/diesel |  |  | B_101014 | [54 empty] | 0 | 2.5318

## Page 14
[6 empty] | 0000 | 2000 | 2115 | 2116 | 2117 | 2118 | 2210 | 2112 | 2121 | 2122 | 2130 | 2230 | 2310 | 2330 | 2410 | 3000 | 3105 | 3106 | 3191 | 3192 | 3193 | 3214 | 3215 | 3220 | 3234 | 3235 | 3246 | 3247 | 3244 | 3250 | 3260 | 3270A | 3281 | 3282 | 3283 | 3285 | 3286 | 3295 | 4000 | 4100 | 4210 | 4220 | 4230 | 4240 | 5500 | 5510 | 5520 | 5535 | 5532 | 5534 | 5541 | 5544 | 5542 | 55431 | 5546 | 5547 | 5549 | 5548 | 5550 | 7200 | 7100 | 55432 | 5100 | 5200 | 6000
ktoe |  |  |  | Italy | 2009 | Total all products | Solid fuels | Anthracite | Coking coal | Other bituminous coal | Sub-bituminous coal | Lignite / Brown Coal | Patent Fuels | Coke oven coke | Gas coke | Coal tar | BKB | Peat | Peat products | Oil shale & oil sands | Oil (total) | Crude oil | Natural Gas Liguids | Refinery Feedstocks | Additives / Oxygenates | Other Hydrocarb. (w/o bio) | Refinery gas | Ethane | LPG | Motor Gasoline (w/o bio) | Aviation Gasoline | Gasoline Type Jet Fuel | Kerosene Type Jet Fuel | Other Kerosene | Naphtha | Gas/Diesel Oil (w/o bio) | Fuel Oil | White spirit and SBP | Lubricants | Bitumen | Petroleum Coke | Paraffin Waxes | Other Products | Gas | Natural gas | Coke oven gas | Blast furnace gas | Gasworks gas | Other recovered gas | Total Renewables | Hydro power | Wind power | Tide, wave and ocean | Solar thermal | Solar PV | Solid biomass | Charcoal | Biogas (all) | Municipal wastes (renew.) | Bio gasoline | Biodiesel | Bio jet kerosene | Other liquid biofuels | Geo-thermal | Wastes (non ren.) | Industrial wastes | Municial wastes (non-ren.) | Nuclear heat | Derived heat | Electricity
+ | Primary production |  |  |  | B_100100 | 31685.1295 | 45.7151 | 0 | 0 | 45.7151 | 0 | 0 | [5 empty] | 0 |  | 0 | 4979.7936 | 4613.1891 |  |  | 366.6046 | [18 empty] | 6562.6254 | 6562.6254 |  |  |  |  | 19294.6164 | 4225.1123 | 562.6015 | 0 | 84.9336 | 58.159 | 7634.6613 |  | 426.6504 | 685.9893 | 41.3203 | 705.503 | 0 | 63.5808 | 4806.1049 | 802.3789 | 116.3896 | 685.9893 | 0
+ | Primary production receipt |  |  |  | B_100110 | 0 | [14 empty] | 0 | [15 empty] | 0
+ | From other sources (Recovered products) |  |  |  | B_100200 | 44.9986 | 0 | 0 | 0 | 0 | 0 | 0 | 0 | 0 | 0 | 0 | 0 | 0 | 0 | 0 | 44.9986 |  |  |  | 44.9986 | [18 empty] | 0 | 0 |  |  | 0 | 0
| + | of which From Oil Products |  |  | B_150201 | 0 | 0 | [5 empty] | 0 | 0 | 0 | 0 | 0 |  | 0 | 0 | [23 empty] | 0 | 0 | 0 | 0 | 0 | 0
| + | of which From Natural Gas |  |  | B_150202 | 0 | 0 | [5 empty] | 0 | 0 | 0 | 0 | 0 |  | 0 | 0 | [23 empty] | 0 |  | 0 | 0 | 0 | 0
| + | of which From Renewables |  |  | B_150203 | 44.9986 | 0 | [5 empty] | 0 | 0 | 0 | 0 | 0 |  | 0 | 0 | 44.9986 |  |  |  | 44.9986 | [18 empty] | 0 | 0 | 0 | 0 | 0 | 0
| + | of which From Coal |  |  | B_150204 | 0 | [37 empty] | 0 | 0
+ | Recycled products |  |  |  | B_100210 | 0 | [14 empty] | 0 | [15 empty] | 0
+ | Imports |  |  |  | B_100300 | 169999.8567 | 12228.1217 | 0 | 2371.0949 | 9595.2995 | 259.9838 | 1.7436 | 0 | 0 | 0 | 0 | 0 | 0 | 0 | 0 | 95204.5476 | 77339.4478 |  | 6076.8367 | 157.2084 |  |  |  | 2019.3943 | 190.2169 |  |  | 809.3054 | 152.0015 | 2056.6542 | 2029.8796 | 1835.2919 |  | 237.7472 |  | 2013.9486 |  | 286.6151 | 56716.1078 | 56716.1078 |  |  |  |  | 1803.7881 |  |  |  | 0 |  | 1059.0427 | 55.9138 | 0 | 0 | 51.1369 | 410.9344 | 0 | 226.7603 | 0 | 0 | 0 | 0 |  | 0 | 4047.2915
+ | Stock changes |  |  |  | B_100400 | 1999.3551 | 285.4925 | 0 | 281.9576 | -1.9108 | 0 | 0 | 0 | 5.4457 | 0 | 0 | 0 | 0 | 0 | 0 | 974.133 | -223.0104 |  | 290.9382 | 10.1987 |  |  |  | -56.0332 | -169.1984 |  |  | 43.1356 | 15.4056 | 15.7638 | 429.3733 | 176.746 |  | -17.0536 | 36.3285 | 117.7033 |  | 303.812 | 725.6138 | 725.6138 | 0 | 0 | 0 | 0 | 14.1397 | [5 empty] | 0 | 0 | 0 | 0 | 0 | 14.1397 | 0 | 0 |  | 0 | 0 | 0
- | Exports |  |  |  | B_100500 | 27646.1498 | 187.8762 | 0 | 0 | 0 | 0 | 0 | 0 | 187.8762 | 0 | 0 | 0 | 0 | 0 | 0 | 27088.0386 | 380.1232 |  | 1924.6202 |  |  |  |  | 429.5882 | 8120.4739 |  |  | 193.083 | 77.0278 | 652.6225 | 9401.5477 | 3010.4137 |  | 735.311 | 1318.0711 | 97.067 | 10.5092 | 737.5561 | 102.4171 | 102.4171 |  |  |  |  | 86.3428 |  |  |  | 0 |  | 6.21 | 1.4808 | 0 | 0 | 0 | 78.652 | 0 | 0 | 0 | 0 | 0 | 0 |  | 0 | 181.5229
- | Bunkers |  |  |  | B_100800 | 2351.7006 | 0 | 0 | 0 | 0 | 0 | 0 | 0 | 0 | 0 | 0 | 0 | 0 | 0 | 0 | 2351.7006 | [14 empty] | 222.8193 | 2082.7362 |  | 46.145 |  |  |  |  | 0 | 0
- | Direct use |  |  |  | B_100112 | 0 | [14 empty] | 0 |  |  |  | 0
Gross inland consumption |  |  |  |  | B_100900 | 173731.4894 | 12371.4531 | 0 | 2653.0525 | 9639.1277 | 259.9838 | 1.7436 | 0 | -182.4305 | 0 | 0 | 0 | 0 | 0 | 0 | 71763.7336 | 81349.5032 |  | 4443.1547 | 579.0102 |  |  |  | 1533.7728 | -8099.4554 |  |  | 659.358 | 90.3793 | 1419.7955 | -7165.1142 | -3081.1121 |  | -560.7624 | -1281.7426 | 2034.5849 | -10.5092 | -147.1291 | 63901.906 | 63901.906 | 0 | 0 | 0 | 0 | 21026.2253 | 4225.1123 | 562.6015 | 0 | 84.9336 | 58.159 | 8687.494 | 54.433 | 426.6504 | 685.9893 | 92.4811 | 1051.9251 | 0 | 290.3411 | 4806.1049 | 802.3789 | 116.3896 | 685.9893 | 0 | 0 | 3865.7686
Transformation input |  |  |  |  | B_101000 | 142696.0208 | 12294.4492 | 0 | 2511.7034 | 8947.2628 | 259.9838 | 0 | 0 | 575.4992 | 0 | 0 | 0 | 0 | 0 | 0 | 95420.9659 | 81445.8059 |  | 5788.8841 | 579.0102 |  | 757.858 |  | 27.4673 | 0 |  |  |  | 1.027 | 104.0413 | 196.3791 | 3670.5837 |  |  | 0 | 263.6859 | 0 | 2586.2234 | 27281.0977 | 26433.1948 | 272.4037 | 528.0166 | 0 | 47.4826 | 6959.2529 |  |  |  | 0 |  | 962.8356 | 0 | 426.6504 | 685.9893 | 0 | 0.28662 | 0 | 290.3411 | 4593.1499 | 740.279 | 54.2897 | 685.9893 | 0 | 0 | 0
+ | Conventional Thermal Power Stations |  |  |  | B_101001 | 51777.4673 | 9207.2466 | 0 | 0 | 8947.2628 | 259.9838 | 0 | 0 | 0 | 0 | 0 | 0 | 0 | 0 | 0 | 7607.2418 | [5 empty] | 757.858 |  | 27.4673 | 0 |  |  |  | 1.027 | 104.0413 | 196.3791 | 3670.5837 |  |  | 0 | 263.6859 | 0 | 2586.2234 | 27281.0977 | 26433.1948 | 272.4037 | 528.0166 | 0 | 47.4826 | 6941.6022 |  |  |  | 0 |  | 945.1849 |  | 426.6504 | 685.9893 | 0 | 0.28662 | 0 | 290.3411 | 4593.1499 | 740.279 | 54.2897 | 685.9893 |  | 0
| + | Main Activity Producer Conventional Thermal Power Stations |  |  | B_101021 | 45302.6178 | 9201.1321 | 0 | 0 | 8941.1723 | 259.9838 | 0 | 0 | 0 | 0 | 0 | 0 | 0 | 0 | 0 | 4761.584 | [5 empty] | 96.9475 |  |  | 0 |  |  |  |  | 0 | 195.3521 | 2421.8974 |  |  | 0 | 0 | 0 | 2047.387 | 23926.4355 | 23078.5564 | 272.4037 | 528.0166 | 0 | 47.4826 | 6732.7792 |  |  |  | 0 |  | 915.6874 |  | 389.9637 | 655.7753 | 0 | 0.28662 | 0 | 177.8924 | 4593.1499 | 680.663 | 24.8877 | 655.7753
|  | + | Main Activity Producer Electricity Plants |  | B_101031 | 29578.9625 | 9195.6387 | 0 | 0 | 8935.6549 | 259.9838 | 0 | 0 | 0 | 0 | 0 | 0 | 0 | 0 | 0 | 2570.0535 | [8 empty] | 0 |  |  |  |  | 0 | 157.7099 | 2330.1806 |  |  | 0 | 0 | 0 | 82.163 | 11432.2872 | 11336.295 | 6.831 | 74.9976 | 0 | 14.1636 | 6006.7593 |  |  |  | 0 |  | 668.6252 |  | 312.2194 | 349.336 | 0 | 0.28662 | 0 | 83.1423 | 4593.1499 | 374.2238 | 24.8877 | 349.336
|  | + | Main Activity Producer CHP Plants |  | B_101032 | 15723.6314 | 5.4935 | 0 | 0 | 5.4935 | 0 | 0 | 0 | 0 | 0 | 0 | 0 | 0 | 0 | 0 | 2191.5305 | [5 empty] | 96.9475 |  |  | 0 |  |  |  |  | 0 | 37.6421 | 91.7168 |  |  | 0 | 0 | 0 | 1965.224 | 12494.1722 | 11742.2614 | 265.5728 | 453.019 | 0 | 33.319 | 726.0199 |  |  |  | 0 |  | 247.0622 |  | 77.7443 | 306.4393 | 0 | 0 | 0 | 94.7741 | 0 | 306.4393 | 0 | 306.4393
| + | Autoproducer Conventional Thermal Power Stations |  |  | B_101022 | 6474.8734 | 6.1145 | 0 | 0 | 6.1145 | 0 | 0 | 0 | 0 | 0 | 0 | 0 | 0 | 0 | 0 | 2845.6578 | [5 empty] | 660.8866 |  | 27.4673 | 0 |  |  |  | 1.027 | 104.0413 | 1.027 | 1248.6863 |  |  | 0 | 263.6859 | 0 | 538.8363 | 3354.6384 | 3354.6384 | 0 | 0 | 0 | 0 | 208.8469 |  |  |  | 0 |  | 29.4975 |  | 36.6867 | 30.214 | 0 | 0 | 0 | 112.4486 | 0 | 59.6159 | 29.4019 | 30.214
|  | + | Autoproducer Electricity Plants |  | B_101034 | 491.2344 | 0 | 0 | 0 | 0 | 0 | 0 | 0 | 0 | 0 | 0 | 0 | 0 | 0 | 0 | 326.8128 | [8 empty] | 0 |  |  |  |  | 0 | 1.027 | 0.95538 |  |  | 0 | 0 | 0 | 324.8304 | 16.0504 | 16.0504 | 0 | 0 | 0 | 0 | 125.6329 |  |  |  | 0 |  | 4.0365 |  | 11.8945 | 9.8643 | 0 | 0 | 0 | 99.8376 | 0 | 22.7381 | 12.8738 | 9.8643
|  | + | Autoproducer CHP Plants |  | B_101035 | 5983.6391 | 6.1145 | 0 | 0 | 6.1145 | 0 | 0 | 0 | 0 | 0 | 0 | 0 | 0 | 0 | 0 | 2518.8688 | [5 empty] | 660.8866 |  | 27.4673 | 0 |  |  |  | 1.027 | 104.0413 | 0 | 1247.731 |  |  | 0 | 263.6859 | 0 | 214.0059 | 3338.5879 | 3338.5879 | 0 | 0 | 0 | 0 | 83.19 |  |  |  | 0 |  | 25.461 |  | 24.7922 | 20.3497 | 0 | 0 | 0 | 12.5872 | 0 | 36.8778 | 16.5281 | 20.3497
| + | Used for electricity generation |  |  | B_101017 | 0 | [62 empty] | 0
+ | Nuclear Power Stations |  |  |  | B_101002 | 0 | [61 empty] | 0
+ | Coke-ovens |  |  |  | B_101004 | 2511.7034 | 2511.7034 | 0 | 2511.7034 | 0 | 0 | 0 | 0 | 0 | 0 | 0 | 0 | 0 | 0 | 0 | 0 | [5 empty] | 0 |  | 0 | 0 |  |  |  | 0 | 0 | 0 | 0 |  |  | 0 | 0 | 0 | 0 | 0 | 0 | 0 | 0 | 0 | 0
+ | Blast-furnaces |  |  |  | B_101006 | 575.4992 | 575.4992 | [6 empty] | 575.4992
+ | Gas works |  |  |  | B_101007 | 0 | 0 | 0 | 0 | 0 | 0 | 0 | 0 | 0 | 0 | 0 | 0 | 0 | 0 | 0 | 0 | [5 empty] | 0 |  | 0 | 0 |  |  |  | 0 | 0 | 0 | 0 |  |  | 0 | 0 | 0 | 0 | 0 | 0 | 0 | 0 | 0 | 0 | 0 | [7 empty] | 0 |  | 0 | 0 | 0 | 0
+ | Refineries |  |  |  | B_101008 | 87813.7002 | [14 empty] | 87813.7002 | 81445.8059 |  | 5788.8841 | 579.0102
+ | District heating plants |  |  |  | B_101009 | 0 | 0 | 0 | 0 | 0 | 0 | 0 | 0 | 0 | 0 | 0 | 0 | 0 | 0 | 0 | 0 | [5 empty] | 0 |  | 0 | 0 |  |  |  | 0 | 0 | 0 | 0 |  |  | 0 | 0 | 0 | 0 | 0 | 0 | 0 | 0 | 0 | 0 | 0 |  |  |  | 0 |  | 0 |  | 0 | 0 | 0 | 0 | 0 | 0 | 0 | 0 | 0 | 0 |  |  | 0
| + | Main Activity Producer Heat Only Plants |  |  | B_101038 | 0 | 0 | 0 | 0 | 0 | 0 | 0 | 0 | 0 | 0 | 0 | 0 | 0 | 0 | 0 | 0 | [5 empty] | 0 |  | 0 | 0 |  |  |  | 0 | 0 | 0 | 0 |  |  | 0 | 0 | 0 | 0 | 0 | 0 | 0 | 0 | 0 | 0 | 0 |  |  |  | 0 |  | 0 |  | 0 | 0 | 0 | 0 | 0 | 0 | 0 | 0 | 0 | 0
| + | Autoproducer Heat Only Plants |  |  | B_101039 | 0 | 0 | 0 | 0 | 0 | 0 | 0 | 0 | 0 | 0 | 0 | 0 | 0 | 0 | 0 | 0 | [5 empty] | 0 |  | 0 | 0 |  |  |  | 0 | 0 | 0 | 0 |  |  | 0 | 0 | 0 | 0 | 0 | 0 | 0 | 0 | 0 | 0 | 0 |  |  |  | 0 |  | 0 |  | 0 | 0 | 0 | 0 | 0 | 0 | 0 | 0 | 0 | 0
| + | Used for heat pumps |  |  | B_101322 | 0 | [63 empty] | 0
| + | Used for electric boilers |  |  | B_101323 | 0 | [63 empty] | 0
+ | Patent fuel plants |  |  |  | B_101010 | 0 | 0 | 0 | 0 | 0 | 0 | 0 | 0 | 0 | 0 | 0 | 0 | 0 | 0 | 0 | 0 | [5 empty] | 0 |  | 0 | 0 |  |  |  | 0 | 0 | 0 | 0 |  |  | 0 | 0 | 0 | 0 | 0 |  | 0 | 0 | 0 | 0 | 0 | [9 empty] | 0 | 0 | 0 | 0 |  | 0 | 0
+ | BKB / PB Plants |  |  |  | B_101011 | 0 | 0 | 0 | 0 | 0 | 0 | 0 | 0 | 0 | 0 | 0 | 0 | 0 | 0 | 0 | [23 empty] | 0 |  | 0 | 0 | 0 | 0 | 0 | [5 empty] | 0 | 0 |  | 0 | 0 | 0 | 0 | 0 |  | 0 | 0 | 0
+ | Coal Liquefaction Plants |  |  |  | B_101012 | 0 | 0 | 0 | 0 | 0 | 0 | 0 | 0 | 0 | 0 | 0 | 0 | 0 | 0 | 0 | [23 empty] | 0 |  | 0 | 0 | 0 | 0
+ | For Blended Natural Gas |  |  |  | B_101013 | 0 | [14 empty] | 0 | [5 empty] | 0 |  | 0 | 0 |  |  |  | 0 | 0 | 0 | 0 |  |  | 0 | 0 | 0 | 0 | 0 |  | 0 | 0 | 0 | 0 | 0 | [7 empty] | 0 |  | 0 | 0 | 0
+ | Charcoal production plants (transformation) |  |  |  | B_101015 | 17.6507 | [43 empty] | 17.6507 | [5 empty] | 17.6507 |  |  |  | 0 | 0 | 0 | 0
+ | Gas-to-Liquids (GTL) Plants (transformation) |  |  |  | B_101016 | 0 | [37 empty] | 0 | 0
+ | Non-specified Transformation Input |  |  |  | B_101020 | 0 | 0 | 0 | 0 | 0 | 0 | 0 | 0 | 0 | 0 | 0 | 0 | 0 | 0 | 0 | 0 | [5 empty] | 0 |  | 0 | 0 |  |  |  | 0 | 0 | 0 | 0 |  |  | 0 | 0 | 0 | 0 | 0 | 0 | 0 | 0 | 0 | 0 | 0 |  |  |  | 0 |  | 0 | 0 | 0 | 0 | 0 | 0 | 0 | 0 | 0 | 0 | 0 | 0
Transformation output |  |  |  |  | B_101100 | 114801.0414 | 1875.3702 | [5 empty] | 0 | 1875.3702 | 0 | 0 | 0 |  | 0 |  | 87798.7962 | [5 empty] | 3257.1893 |  | 2321.5343 | 19753.1289 | 17.8657 |  | 3132.4639 | 269.0838 | 2863.7623 | 36614.1445 | 10734.69 | 20.8274 | 957.0077 | 3435.3683 | 950.7977 | 67.8322 | 3403.0763 | 852.7276 |  | 277.2284 | 528.0166 | 0 | 47.4826 | 8.8373 | [6 empty] | 8.8373 | [11 empty] | 4318.8115 | 19946.5224
+ | Conventional Thermal Power Stations |  |  |  | B_101101 | 24265.3339 | [62 empty] | 4318.8115 | 19946.5224
| + | Main Activity Producer Conventional Thermal Power Stations |  |  | B_101121 | 20116.8434 | [62 empty] | 1836.8683 | 18279.9752
|  | + | El. Gen. Main activity electricity only - Geothermal |  | 15_107038 | 459.3245 | [63 empty] | 459.3245
|  | + | El. Gen. Main activity electricity only - Combustible Fuels |  | 15_107048 | 10733.7107 | [63 empty] | 10733.7107
|  | + | El. Gen. Main activity electricity only - Other Sources |  | 15_107054 | 19.0121 | [63 empty] | 19.0121
|  | + | El. Gen. Main activity electricity only - Solar Thermal |  | 14_1070422 | 0 | [63 empty] | 0
|  | + | El. Gen. Main activity CHP plants - Geothermal |  | 15_107039 | 0 | [63 empty] | 0
|  | + | El. Gen. Main activity CHP plants - Combustible Fuels |  | 15_107049 | 7067.9278 | [63 empty] | 7067.9278
|  | + | El. Gen. Main activity CHP plants - Other Sources |  | 15_107055 | 0 | [63 empty] | 0
|  | + | El. Gen. Main activity CHP plants - Solar Thermal |  | 14_1070423 | 0 | [63 empty] | 0
|  | + | Heat Prod. Main activity CHP plants - Geothermal |  | 15_107064 | 0 | [62 empty] | 0
|  | + | Heat Prod. Main activity CHP plants - Combustible Fuels |  | 15_107072 | 1836.8683 | [62 empty] | 1836.8683
|  | + | Heat Prod. Main activity CHP plants - Heat Pumps |  | 15_107076 | 0 | [62 empty] | 0
|  | + | Heat Prod. Main activity CHP plants - Electric Boilers |  | 15_107080 | 0 | [62 empty] | 0
|  | + | Heat Prod. Main activity CHP plants - Other Sources |  | 15_107086 | 0 | [62 empty] | 0
|  | + | Heat Prod. Main activity CHP plants - Solar Thermal |  | 14_1070681 | 0 | [62 empty] | 0
| + | Autoproducer Conventional Thermal Power Stations |  |  | B_101122 | 4148.4905 | [62 empty] | 2481.9433 | 1666.5472
|  | + | El. Gen. Autoproducer electricity only - Geothermal |  | 15_107040 | 0 | [63 empty] | 0
|  | + | El. Gen. Autoproducer electricity only - Combustible Fuels |  | 15_107050 | 65.611 | [63 empty] | 65.611
|  | + | El. Gen. Autoproducer electricity only - Heat from Chemical Sources |  | 15_107052 | 0 | [63 empty] | 0
|  | + | El. Gen. Autoproducer electricity only - Other Sources |  | 15_107056 | 32.8413 | [63 empty] | 32.8413
|  | + | El. Gen. Autoproducer electricity only - Solar Thermal |  | 14_1070432 | 0 | [63 empty] | 0
|  | + | El. Gen. Autoproducer CHP plants - Geothermal |  | 15_107041 | 0 | [63 empty] | 0
|  | + | El. Gen. Autoproducer CHP plants - Combustible Fuels |  | 15_107051 | 1568.095 | [63 empty] | 1568.095
|  | + | El. Gen. Autoproducer CHP plants - Heat from Chemical Sources |  | 15_107053 | 0 | [63 empty] | 0
|  | + | El. Gen. Autoproducer CHP plants - Other Sources |  | 15_107057 | 0 | [63 empty] | 0
|  | + | El. Gen. Autoproducer CHP plants - Solar Thermal |  | 14_1070433 | 0 | [63 empty] | 0
|  | + | Heat Prod. Autoproducer CHP plants - Geothermal |  | 15_107066 | 0 | [62 empty] | 0
|  | + | Heat Prod. Autoproducer CHP plants - Combustible Fuels |  | 15_107074 | 2481.9433 | [62 empty] | 2481.9433
|  | + | Heat Prod. Autoproducer CHP plants - Heat Pumps |  | 15_107078 | 0 | [62 empty] | 0
|  | + | Heat Prod. Autoproducer CHP plants - Electric Boilers |  | 15_107082 | 0 | [62 empty] | 0
|  | + | Heat Prod. Autoproducer CHP plants - Heat from Chemical Sources |  | 15_107084 | 0 | [62 empty] | 0
|  | + | Heat Prod. Autoproducer CHP plants - Other Sources |  | 15_107088 | 0 | [62 empty] | 0
|  | + | Heat Prod. Autoproducer CHP plants - Solar Thermal |  | 14_1070701 | 0 | [62 empty] | 0
+ | Nuclear power stations |  |  |  | B_101102 | 0 | [62 empty] | 0 | 0
| + | El. Gen. Main Activity electricity only - Nuclear |  |  | 15_107030 | 0 | [63 empty] | 0
| + | El. Gen. Main Activity CHP plants - Nuclear |  |  | 15_107031 | 0 | [63 empty] | 0
| + | El. Gen. Autoproducer electricity only - Nuclear |  |  | 15_107032 | 0 | [63 empty] | 0
| + | El. Gen. Autoproducer CHP plants - Nuclear |  |  | 15_107033 | 0 | [63 empty] | 0
| + | Heat Prod. Main Activity CHP plants - Nuclear |  |  | 15_107060 | 0 | [62 empty] | 0
| + | Heat Prod. Autoproducer CHP plants - Nuclear |  |  | 15_107062 | 0 | [62 empty] | 0
+ | Coke-ovens |  |  |  | B_101104 | 2152.5986 | 1875.3702 | [6 empty] | 1875.3702 |  | 0 | [27 empty] | 277.2284 |  | 277.2284
+ | Blast-furnaces |  |  |  | B_101106 | 575.4992 | [37 empty] | 575.4992 |  |  | 528.0166 |  | 47.4826
+ | Gas works |  |  |  | B_101107 | 0 | 0 | [7 empty] | 0 | [28 empty] | 0 |  |  |  | 0
+ | Refineries |  |  |  | B_101108 | 87798.7962 | [14 empty] | 87798.7962 | [5 empty] | 3257.1893 |  | 2321.5343 | 19753.1289 | 17.8657 |  | 3132.4639 | 269.0838 | 2863.7623 | 36614.1445 | 10734.69 | 20.8274 | 957.0077 | 3435.3683 | 950.7977 | 67.8322 | 3403.0763
+ | Patent Fuel Plants |  |  |  | B_101110 | 0 | 0 | [5 empty] | 0
+ | BKB / PB Plants |  |  |  | B_101111 | 0 | 0 | [9 empty] | 0 |  | 0
+ | Charcoal production plants |  |  |  | B_101115 | 8.8373 | [43 empty] | 8.8373 | [6 empty] | 8.8373
+ | District Heating Plants |  |  |  | B_101109 | 0 | [62 empty] | 0
| + | Heat Prod. Main activity heat only plants - Nuclear |  |  | 15_107061 | 0 | [62 empty] | 0
| + | Heat Prod. Main activity heat only plants - Geothermal |  |  | 15_107065 | 0 | [62 empty] | 0
| + | Heat Prod. Main activity heat only plants - Combustible Fuels |  |  | 15_107073 | 0 | [62 empty] | 0
| + | Heat Prod. Main activity heat only plants - Heat Pumps |  |  | 15_107077 | 0 | [62 empty] | 0
| + | Heat Prod. Main activity heat only plants - Electric Boilers |  |  | 15_107081 | 0 | [62 empty] | 0
| + | Heat Prod. Main activity heat only plants - Other Sources |  |  | 15_107087 | 0 | [62 empty] | 0
| + | Heat Prod. Main activity heat only plants - Solar Thermal |  |  | 14_1070691 | 0 | [62 empty] | 0
| + | Heat Prod. Autoproducer heat only plants - Nuclear |  |  | 15_107063 | 0 | [62 empty] | 0
| + | Heat Prod. Autoproducer heat only plants - Geothermal |  |  | 15_107067 | 0 | [62 empty] | 0
| + | Heat Prod. Autoproducer heat only plants - Combustible Fuels |  |  | 15_107075 | 0 | [62 empty] | 0
| + | Heat Prod. Autoproducer heat only plants - Heat Pumps |  |  | 15_107079 | 0 | [62 empty] | 0
| + | Heat Prod. Autoproducer heat only plants - Electric Boilers |  |  | 15_107083 | 0 | [62 empty] | 0
| + | Heat Prod. Autoproducer heat only plants - Heat from Chemical Sources |  |  | 15_107085 | 0 | [62 empty] | 0
| + | Heat Prod. Autoproducer heat only plants - Other Sources |  |  | 15_107089 | 0 | [62 empty] | 0
| + | Heat Prod. Autoproducer heat only plants - Solar Thermal |  |  | 14_1070711 | 0 | [62 empty] | 0
Exchanges and transfers, returns |  |  |  |  | B_101200 | -60.7146 | [14 empty] | -60.7146 | 0 | 0 | 1571.7015 |  |  | -44.9269 | 0 | -13.1843 | -105.0922 | 0 | 0 | 0 | -72.9197 | -1081.3987 | -119.0408 | 0 | 0 | 0 | 0 | 0 | 0 | -195.8536 | [6 empty] | -4845.8727 | -4225.1123 | -562.6015 | 0 |  | -58.159 |  |  |  |  | 0 | 0 | 0 | [7 empty] | 4845.8727
+ | Interproduct tranfers |  |  |  | B_101210 | 0 | [14 empty] | 0 | [15 empty] | 0 |  |  |  | 0 |  | 0 | [6 empty] | -4845.8727 | -4225.1123 | -562.6015 | 0 |  | -58.159 | [14 empty] | 4845.8727
+ | Products transferred |  |  |  | B_101220 | 0 | [14 empty] | 0 | [15 empty] | 0
+ | Petrochemical industry (Returns from petrochem. Industry) |  |  |  | B_101230 | -60.7146 | [14 empty] | -60.7146 | 0 | 0 | 1571.7015 |  |  | -44.9269 | 0 | -13.1843 | -105.0922 | 0 | 0 | 0 | -72.9197 | -1081.3987 | -119.0408 | 0 | 0 | 0 | 0 | 0 | 0 | -195.8536 | [6 empty] | 0 | [9 empty] | 0 | 0 | 0
Consumption of the energy branch |  |  |  |  | B_101300 | 8553.1671 | 39.9589 | 0 | 39.9589 | 0 | 0 | 0 | 0 | 0 | 0 | 0 | 0 | 0 | 0 | 0 | 4852.9665 | [5 empty] | 2500.5255 |  | 43.9476 | 6.3055 |  |  |  | 0 | 15.7638 | 15.2623 | 1503.7738 |  |  | 0 | 736.7918 | 0 | 30.5723 | 464.2448 | 459.4201 | 4.8247 | 0 | 0 | 0 | 0 |  |  |  | 0 |  | 0 | 0 | 0 | 0 | 0 | 0 | 0 | 0 | 0 | 0 | 0 | 0 |  | 1224.7062 | 1971.2907
+ | Own Use in Electricity, CHP and Heat Plants |  |  |  | B_101301 | 991.7359 | 0 | 0 | 0 | 0 | 0 | 0 | 0 | 0 | 0 | 0 | 0 | 0 | 0 | 0 | 0 | [5 empty] | 0 |  | 0 | 0 |  |  |  | 0 | 0 | 0 | 0 |  |  | 0 | 0 | 0 | 0 | 0 | 0 | 0 | 0 | 0 | 0 | 0 |  |  |  | 0 |  | 0 | 0 | 0 | 0 | 0 | 0 | 0 | 0 | 0 | 0 | 0 | 0 |  | 0 | 991.7359
+ | Pumped storage power stations balance (Pumping stations) |  |  |  | B_101302 | 128.3797 | [63 empty] | 128.3797
| + | Used for pumped storage |  |  | 17_107302 | 498.543 | [63 empty] | 498.543
| - | Production in pumped storage power station |  |  | 17_107301 | 370.1634 | [63 empty] | 370.1634
|  | + | El. Gen. Main Activity electricity only - Pumped Hydro |  | 15_107036 | 370.1634 | [63 empty] | 370.1634
|  | + | El. Gen. Autoproducer electricity only - Pumped Hydro |  | 15_107037 | 0 | [63 empty] | 0
+ | Oil and Natural Gas extraction plants |  |  |  | B_101305 | 246.68 | [14 empty] | 0 | [5 empty] | 0 |  | 0 | 0 |  |  |  | 0 | 0 | 0 | 0 |  |  | 0 | 0 | 0 | 0 | 197.5972 | 197.5972 | [23 empty] | 19.7764 | 29.3303
+ | Oil refineries (Petroleum Refineries) |  |  |  | B_101307 | 6611.971 | 0 | 0 | 0 | 0 | 0 | 0 | 0 | 0 | 0 | 0 | 0 | 0 | 0 | 0 | 4852.9665 | [5 empty] | 2500.5255 |  | 43.9476 | 6.3055 |  |  |  |  | 15.7638 | 15.2623 | 1503.7738 |  |  |  | 736.7918 |  | 30.5723 | 185.5833 | 185.5833 | 0 | 0 | 0 | 0 | 0 |  |  |  | 0 |  | 0 | 0 | 0 | 0 | 0 | 0 | 0 | 0 | 0 | 0 | 0 | 0 |  | 1065.8737 | 507.5714
+ | Nuclear industry |  |  |  | B_101308 | 0.59711 | [62 empty] | 0 | 0.59711
+ | Coal Mines |  |  |  | B_101310 | 3.7738 | 0 | 0 | 0 | 0 | 0 | 0 | 0 | 0 | 0 | 0 | 0 | 0 | 0 | 0 | 0 | [5 empty] | 0 |  | 0 | 0 |  |  |  | 0 | 0 | 0 | 0 |  |  | 0 | 0 | 0 | 0 | 0 | 0 | 0 | 0 | 0 | 0 | 0 |  |  |  | 0 |  | 0 | 0 | 0 | 0 | 0 | 0 | 0 | 0 | 0 | 0 | 0 | 0 |  | 0 | 3.7738
+ | Patent fuel plants |  |  |  | B_101311 | 0 | 0 | 0 | 0 | 0 | 0 | 0 | 0 | 0 | 0 | 0 | 0 | 0 | 0 | 0 | [23 empty] | 0 |  | 0 | 0 | 0 | 0 | 0 |  |  |  | 0 |  | 0 | 0 | 0 | 0 | 0 | 0 | 0 | 0 | 0 | 0 | 0 | 0 |  | 0 | 0
+ | Coke Ovens |  |  |  | B_101312 | 52.8805 | 39.9589 | 0 | 39.9589 | 0 | 0 | 0 | 0 | 0 | 0 | 0 | 0 | 0 | 0 | 0 | 0 | [5 empty] | 0 |  | 0 | 0 |  |  |  | 0 | 0 | 0 | 0 |  |  | 0 | 0 | 0 | 0 | 4.8247 | 0 | 4.8247 | 0 | 0 | 0 | 0 |  |  |  | 0 |  | 0 | 0 | 0 | 0 | 0 | 0 | 0 | 0 | 0 | 0 | 0 | 0 |  | 1.5525 | 6.5444
+ | BKB / PB Plants |  |  |  | B_101313 | 0 | 0 | 0 | 0 | 0 | 0 | 0 | 0 | 0 | 0 | 0 | 0 | 0 | 0 | 0 | [23 empty] | 0 |  | 0 | 0 | 0 | 0 | 0 |  |  |  | 0 |  | 0 | 0 | 0 | 0 | 0 | 0 | 0 | 0 | 0 | 0 | 0 | 0 |  | 0 | 0
+ | Gas works |  |  |  | B_101314 | 0 | 0 | 0 | 0 | 0 | 0 | 0 | 0 | 0 | 0 | 0 | 0 | 0 | 0 | 0 | 0 | [5 empty] | 0 |  | 0 | 0 |  |  |  | 0 | 0 | 0 | 0 |  |  | 0 | 0 | 0 | 0 | 0 | 0 | 0 | 0 | 0 | 0 | 0 |  |  |  | 0 |  | 0 | 0 | 0 | 0 | 0 | 0 | 0 | 0 | 0 | 0 | 0 | 0 |  | 0 | 0
+ | Blast Furnaces |  |  |  | B_101315 | 0 | [43 empty] | 0 |  |  |  | 0 | [9 empty] | 0 |  |  |  |  | 0 | 0
+ | Coal Liquefaction Plants |  |  |  | B_101316 | 0 | 0 | 0 | 0 | 0 | 0 | 0 | 0 | 0 | 0 | 0 | 0 | 0 | 0 | 0 | [23 empty] | 0 |  | 0 | 0 | 0 | 0 | [19 empty] | 0 | 0
+ | Liquefaction (LNG) / regasification plants |  |  |  | B_101317 | 49.1306 | [37 empty] | 49.1306 | 49.1306 | [23 empty] | 0 | 0
+ | Gasification plants for biogas |  |  |  | B_101318 | 0 | [43 empty] | 0 |  |  |  | 0 |  | 0 | 0 | 0 | 0 | 0 | 0 | 0 | 0 | 0 | 0 | 0 | 0 |  | 0 | 0
+ | Gas-to-Liquids (GTL) Plants (Energy) |  |  |  | B_101319 | 0 | [37 empty] | 0 | 0 | [23 empty] | 0 | 0
+ | Non-specified (Energy) |  |  |  | B_101320 | 467.9708 | 0 | 0 | 0 | 0 | 0 | 0 | 0 | 0 | 0 | 0 | 0 | 0 | 0 | 0 | 0 | [5 empty] | 0 |  | 0 | 0 |  |  |  | 0 | 0 | 0 | 0 |  |  | 0 | 0 | 0 | 0 | 27.109 | 27.109 | 0 | 0 | 0 | 0 | 0 |  |  |  | 0 |  | 0 | 0 | 0 | 0 | 0 | 0 | 0 | 0 | 0 | 0 | 0 | 0 |  | 137.5036 | 303.3582
+ | Charcoal production plants (Energy) |  |  |  | B_101321 | 0 | [43 empty] | 0 |  |  |  | 0 |  | 0 | 0 | 0 | 0 | 0 | 0 | 0 | 0 | 0 | 0 | 0 | 0 |  | 0 | 0
Distribution losses |  |  |  |  | B_101400 | 2121.7636 | 0 | 0 | 0 | 0 | 0 | 0 | 0 | 0 | 0 | 0 | 0 | 0 | 0 | 0 | 0 | [5 empty] | 0 |  | 0 | 0 |  |  |  | 0 | 0 | 0 | 0 |  |  | 0 | 0 | 0 | 0 | 371.7875 | 371.7875 | 0 | 0 | 0 | 0 | 0 |  |  |  | 0 |  | 0 | 0 | 0 | 0 | 0 | 0 | 0 | 0 | 0 | 0 | 0 | 0 |  | 0 | 1749.9522
Available for Final Consumption |  |  |  |  | B_101500 | 135100.8646 | 1912.4152 | 0 | 101.3901 | 691.841 | 0 | 1.7436 | 0 | 1117.4405 | 0 | 0 | 0 | 0 | 0 | 0 | 59227.8829 | -96.3027 | 0 | 225.9482 | 0 |  | -46.0973 | 0 | 3770.7079 | 11542.2757 | 17.8657 | 0 | 3791.8219 | 285.5164 | 3082.3541 | 29118.3481 | 2479.2204 | 20.8274 | 396.2453 | 2153.6257 | 1984.9049 | 57.323 | 443.298 | 36637.5036 | 36637.5036 | 0 | 0 | 0 | 0 | 9229.9369 | 0 | 0 | 0 | 84.9336 | 0 | 7724.6585 | 63.2703 | 0 | 0 | 92.4811 | 1051.6385 | 0 | 0 | 212.955 | 62.0999 | 62.0999 | 0 | 0 | 3094.1053 | 24936.9208
Final non-energy consumption |  |  |  |  | B_101600 | 8488.3443 | 101.3901 | 0 | 101.3901 | 0 | 0 | 0 | 0 | 0 | 0 | 0 | 0 | 0 | 0 | 0 | 7820.2446 | 0 | 0 |  |  |  | 0 | 0 | 34.0594 | 105.0922 | 0 | 0 | 0 | 276.273 | 3082.3541 | 861.8038 | 256.0428 | 20.8274 | 396.2453 | 2208.5841 | 0 | 57.323 | 521.6394 | 566.7097 | 566.7097 | 0 | 0 | 0 | 0 | 0 | [9 empty] | 0 | 0 | 0
+ | Non-Energy Use in Transformation sector |  |  |  | B_101603 | 0 | [14 empty] | 0 | 0 | 0 |  |  |  | 0 | 0 | 0 | 0 | 0 | 0 | 0 | 0 | 0 | 0 | 0 | 0 | 0 | 0 | 0 | 0 | 0 | [6 empty] | 0 | [9 empty] | 0 | 0 | 0
+ | Non-Energy Use in Energy sector |  |  |  | B_101604 | 0 | [14 empty] | 0 | 0 | 0 |  |  |  | 0 | 0 | 0 | 0 | 0 | 0 | 0 | 0 | 0 | 0 | 0 | 0 | 0 | 0 | 0 | 0 | 0 | [6 empty] | 0 | [9 empty] | 0 | 0 | 0
+ | Non-Energy Use in Industry sector |  |  |  | B_101605 | 8176.0533 | [14 empty] | 7609.3437 | 0 | 0 |  |  |  | 0 | 0 | 34.0594 | 105.0922 | 0 | 0 | 0 | 276.273 | 3082.3541 | 861.8038 | 256.0428 | 20.8274 | 200.6306 | 2208.5841 | 0 | 57.323 | 506.3533 | 566.7097 | 566.7097 |  |  |  |  | 0 | [9 empty] | 0 | 0 | 0
|  | of which Non-Energy Use in Chemical/Petrochemical Industry |  |  | B_101601 | 5206.2195 | 0 | 0 | 0 | 0 | 0 | 0 | 0 | 0 | 0 | 0 | 0 | 0 | 0 | 0 | 4639.5099 | 0 |  |  |  |  | 0 |  | 34.0594 | 105.0922 | 0 |  | 0 | 276.273 | 3082.3541 | 861.8038 | 256.0428 |  | 0 | 0 | 0 | 0 | 23.8846 | 566.7097 | 566.7097 | 0 | 0 | 0 | 0 | 0 | [9 empty] | 0 | 0
+ | Non-Energy Use in Transport sector |  |  |  | B_101606 | 200.3917 | 0 | 0 | 0 | 0 | 0 | 0 | 0 | 0 | 0 | 0 | 0 | 0 | 0 | 0 | 200.3917 | 0 | 0 |  |  |  | 0 | 0 | 0 | 0 | 0 | 0 | 0 | 0 | 0 | 0 | 0 | 0 | 195.6148 | 0 | 0 | 0 | 4.7769 | 0 | 0 | 0 | 0 | 0 | 0 | 0 | [9 empty] | 0 | 0 | 0
+ | Non-Energy Use in Other sectors |  |  |  | B_101607 | 111.8993 | 101.3901 | 0 | 101.3901 | 0 | 0 | 0 | 0 | 0 | 0 | 0 | 0 | 0 | 0 | 0 | 10.5092 | 0 | 0 |  |  |  | 0 | 0 | 0 | 0 | 0 | 0 | 0 | 0 | 0 | 0 | 0 | 0 | 0 | 0 | 0 | 0 | 10.5092 | 0 | 0 | 0 | 0 | 0 | 0 | 0 | [9 empty] | 0 | 0 | 0
+ | Non-Energy Use in Industry, Transformation and Energy Sectors |  |  |  | B_101608 | 0 | 0 | 0 | 0 | 0 | 0 | 0 | 0 | 0 | 0 | 0 | 0 | 0 | 0 | 0 | [23 empty] | 0 |  | 0 | 0 | 0 | 0
Final energy consumption |  |  |  |  | B_101700 | 126143.833 | 1809.3532 | 0 | 0 | 690.1691 | 0 | 1.7436 | 0 | 1117.4405 | 0 | 0 | 0 | 0 | 0 | 0 | 50940.2646 | [5 empty] | 0 |  | 3516.9103 | 11205.9807 | 17.8657 |  | 3791.8219 | 9.2433 | 0 | 28214.818 | 2223.1776 |  |  | 0 | 1960.4471 | 0 | 0 | 36070.8178 | 36070.8178 | 0 | 0 | 0 | 0 | 9230.3191 |  |  |  | 84.9336 |  | 7724.6585 | 63.2703 | 0 | 0 | 92.8633 | 1051.6385 | 0 | 0 | 212.955 | 62.0999 | 62.0999 | 0 |  | 3094.1053 | 24936.8969
+ | Industry |  |  |  | B_101800 | 29791.9891 | 1805.6989 | 0 | 0 | 686.5148 | 0 | 1.7436 | 0 | 1117.4405 | 0 | 0 | 0 | 0 | 0 | 0 | 4325.4992 | [5 empty] | 0 |  | 272.4754 | 237.5084 |  |  | 12.3244 | 0 | 0 | 325.5947 | 1517.1491 |  |  | 0 | 1960.4471 | 0 | 0 | 9897.0574 | 9897.0574 | 0 | 0 | 0 | 0 | 393.6419 |  |  |  | 0 |  | 374.5104 | 19.1316 | 0 | 0 | 0 | 0 | 0 | 0 | 0 | 62.0999 | 62.0999 | 0 |  | 2937.6612 | 10370.3306
| + | Iron & steel industry |  |  | B_101805 | 4513.9725 | 1681.2124 | 0 | 0 | 575.3559 | 0 | 0 | 0 | 1105.8565 | 0 | 0 | 0 | 0 | 0 | 0 | 127.9259 | [5 empty] | 0 |  | 19.7764 | 0 |  |  | 0 | 0 | 0 | 6.1145 | 101.2707 |  |  | 0 | 0.76431 | 0 | 0 | 1085.2441 | 1085.2441 | 0 | 0 | 0 | 0 | 0 |  |  |  | 0 |  | 0 | 0 | 0 | 0 | 0 | 0 | 0 | 0 | 0 | 0 | 0 | 0 |  | 266.9819 | 1352.6321
| + | Chemical and Petrochemical industry |  |  | B_101815 | 4364.7893 | 3.2005 | 0 | 0 | 1.8391 | 0 | 0 | 0 | 1.3614 | 0 | 0 | 0 | 0 | 0 | 0 | 430.3525 | [5 empty] | 0 |  | 16.4804 | 210.1844 |  |  | 0 | 0 | 0 | 0 | 196.809 |  |  | 0 | 6.8788 | 0 | 0 | 1586.0323 | 1586.0323 | 0 | 0 | 0 | 0 | 4.4186 |  |  |  | 0 |  | 0 | 4.4186 | 0 | 0 | 0 | 0 | 0 | 0 | 0 | 0 | 0 | 0 |  | 1086.1995 | 1254.6097
| + | Non-ferrous metal industry |  |  | B_101810 | 857.4568 | 10.4615 | 0 | 0 | 3.6543 | 0 | 0 | 0 | 6.8071 | 0 | 0 | 0 | 0 | 0 | 0 | 52.8088 | [5 empty] | 0 |  | 14.283 | 0 |  |  | 0 | 0 | 0 | 5.0874 | 33.4384 |  |  | 0 | 0 | 0 | 0 | 355.8804 | 355.8804 | 0 | 0 | 0 | 0 | 0 |  |  |  | 0 |  | 0 | 0 | 0 | 0 | 0 | 0 | 0 | 0 | 0 | 0 | 0 | 0 |  | 0.47769 | 437.8284
| + | Non-metallic Minerals (Glass, pottery & building mat. Industry) |  |  | B_101820 | 5942.7964 | 108.7704 | 0 | 0 | 105.6654 | 0 | 1.7436 | 0 | 1.3614 | 0 | 0 | 0 | 0 | 0 | 0 | 2368.3243 | [5 empty] | 0 |  | 109.8691 | 0 |  |  | 0 | 0 | 0 | 45.7868 | 259.8643 |  |  | 0 | 1952.8041 | 0 | 0 | 2268.6061 | 2268.6061 | 0 | 0 | 0 | 0 | 116.0791 |  |  |  | 0 |  | 116.0791 | 0 | 0 | 0 | 0 | 0 | 0 | 0 | 0 | 0 | 0 | 0 |  | 73.8034 | 1007.2131
| + | Transport Equipment |  |  | B_101846 | 408.8086 | 0 | 0 | 0 | 0 | 0 | 0 | 0 | 0 | 0 | 0 | 0 | 0 | 0 | 0 | 0 | [5 empty] | 0 |  | 0 | 0 |  |  | 0 | 0 | 0 | 0 | 0 |  |  | 0 | 0 | 0 | 0 | 0 | 0 | 0 | 0 | 0 | 0 | 0 |  |  |  | 0 |  | 0 | 0 | 0 | 0 | 0 | 0 | 0 | 0 | 0 | 0 | 0 | 0 |  | 96.6848 | 312.1238
| + | Machinery |  |  | B_101847 | 3734.8811 | 0 | 0 | 0 | 0 | 0 | 0 | 0 | 0 | 0 | 0 | 0 | 0 | 0 | 0 | 460.471 | [5 empty] | 0 |  | 60.428 | 27.324 |  |  | 12.3244 | 0 | 0 | 112.9502 | 247.4443 |  |  | 0 | 0 | 0 | 0 | 1613.3563 | 1613.3563 | 0 | 0 | 0 | 0 | 0 |  |  |  | 0 |  | 0 | 0 | 0 | 0 | 0 | 0 | 0 | 0 | 0 | 0 | 0 | 0 |  | 18.3434 | 1642.7343
| + | Mining and Quarrying |  |  | B_101825 | 148.586 | 0 | 0 | 0 | 0 | 0 | 0 | 0 | 0 | 0 | 0 | 0 | 0 | 0 | 0 | 32.8174 | [5 empty] | 0 |  | 2.1974 | 0 |  |  | 0 | 0 | 0 | 16.2893 | 14.3308 |  |  | 0 | 0 | 0 | 0 | 36.639 | 36.639 | 0 | 0 | 0 | 0 | 0 |  |  |  | 0 |  | 0 | 0 | 0 | 0 | 0 | 0 | 0 | 0 | 0 | 0 | 0 | 0 |  | 0.28662 | 78.843
| + | Food and Tabasco |  |  | B_101830 | 2995.1753 | 0 | 0 | 0 | 0 | 0 | 0 | 0 | 0 | 0 | 0 | 0 | 0 | 0 | 0 | 439.8108 | [5 empty] | 0 |  | 27.4673 | 0 |  |  | 0 | 0 | 0 | 40.6993 | 371.6442 |  |  | 0 | 0 | 0 | 0 | 1280.1424 | 1280.1424 | 0 | 0 | 0 | 0 | 18.2478 |  |  |  | 0 |  | 3.5349 | 14.7129 | 0 | 0 | 0 | 0 | 0 | 0 | 0 | 0 | 0 | 0 |  | 177.1759 | 1079.7984
| + | Paper, Pulp and Print |  |  | B_101840 | 2433.2187 | 0 | 0 | 0 | 0 | 0 | 0 | 0 | 0 | 0 | 0 | 0 | 0 | 0 | 0 | 129.8844 | [5 empty] | 0 |  | 6.5921 | 0 |  |  | 0 | 0 | 0 | 16.2893 | 107.003 |  |  | 0 | 0 | 0 | 0 | 953.6639 | 953.6639 | 0 | 0 | 0 | 0 | 0 |  |  |  | 0 |  | 0 | 0 | 0 | 0 | 0 | 0 | 0 | 0 | 0 | 0 | 0 | 0 |  | 543.4938 | 806.2004
| + | Wood and Wood Products |  |  | B_101851 | 574.1139 | 0 | 0 | 0 | 0 | 0 | 0 | 0 | 0 | 0 | 0 | 0 | 0 | 0 | 0 | 0 | [5 empty] | 0 |  | 0 | 0 |  |  | 0 | 0 | 0 | 0 | 0 |  |  | 0 | 0 | 0 | 0 | 0 | 0 | 0 | 0 | 0 | 0 | 214.0298 |  |  |  | 0 |  | 214.0298 | 0 | 0 | 0 | 0 | 0 | 0 | 0 | 0 | 0 | 0 | 0 |  | 33.0085 | 327.0756
| + | Construction |  |  | B_101852 | 192.3426 | 0 | 0 | 0 | 0 | 0 | 0 | 0 | 0 | 0 | 0 | 0 | 0 | 0 | 0 | 36.7106 | [5 empty] | 0 |  | 1.0987 | 0 |  |  | 0 | 0 | 0 | 35.6119 | 0 |  |  | 0 | 0 | 0 | 0 | 0 | 0 | 0 | 0 | 0 | 0 | 0.047769 |  |  |  | 0 |  | 0.047769 | 0 | 0 | 0 | 0 | 0 | 0 | 0 | 0 | 0 | 0 | 0 |  | 0.11942 | 155.4648
| + | Textile and Leather |  |  | B_101835 | 1384.4225 | 0 | 0 | 0 | 0 | 0 | 0 | 0 | 0 | 0 | 0 | 0 | 0 | 0 | 0 | 141.3968 | [5 empty] | 0 |  | 13.1843 | 0 |  |  | 0 | 0 | 0 | 34.5849 | 93.6276 |  |  | 0 | 0 | 0 | 0 | 681.4273 | 681.4273 | 0 | 0 | 0 | 0 | 0 |  |  |  | 0 |  | 0 | 0 | 0 | 0 | 0 | 0 | 0 | 0 | 0 | 0 | 0 | 0 |  | 28.7332 | 532.8413
| + | Non-specified (Industry) |  |  | B_101853 | 2241.4015 | 2.0541 | 0 | 0 | 0 | 0 | 0 | 0 | 2.0541 | 0 | 0 | 0 | 0 | 0 | 0 | 105.0205 | [5 empty] | 0 |  | 1.0987 | 0 |  |  | 0 | 0 | 0 | 12.205 | 91.7168 |  |  | 0 | 0 | 0 | 0 | 36.0896 | 36.0896 | 0 | 0 | 0 | 0 | 40.8188 |  |  |  | 0 |  | 40.8188 | 0 | 0 | 0 | 0 | 0 | 0 | 0 | 0 | 62.0999 | 62.0999 | 0 |  | 612.3531 | 1382.9655
+ | Transport |  |  |  | B_101900 | 42128.2602 | 0 | 0 | 0 | 0 | 0 | 0 | 0 | 0 | 0 | 0 | 0 | 0 | 0 | 0 | 39476.8081 | [5 empty] | 0 |  | 1204.1655 | 10956.9122 | 17.8657 |  | 3668.5774 | 0 | 0 | 23007.3326 | 621.9547 |  |  | 0 | 0 | 0 | 0 | 601.1035 | 601.1035 | 0 | 0 | 0 | 0 | 1144.5018 |  |  |  | 0 |  | 0 | 0 | 0 | 0 | 92.8633 | 1051.6385 | 0 | 0 | 0 | 0 | 0 | 0 |  |  | 905.8469
| + | Rail |  |  | B_101910 | 444.4444 | 0 | 0 | 0 | 0 | 0 | 0 | 0 | 0 | 0 | 0 | 0 | 0 | 0 | 0 | 61.049 | [5 empty] | 0 |  | 0 | 0 |  |  | 0 | 0 | 0 | 61.049 | 0 |  |  | 0 | 0 | 0 | 0 | 0 |  | 0 | 0 | 0 | 0 | 0 |  |  |  | 0 |  | 0 | 0 | 0 | 0 | 0 | 0 | 0 | 0 | 0 | 0 | 0 | 0 |  |  | 383.3954
| + | Road |  |  | B_101920 | 36285.2059 | [14 empty] | 34539.6006 | [5 empty] | 0 |  | 1204.1655 | 10956.9122 |  |  | 0 | 0 | 0 | 22378.523 | 0 |  |  | 0 | 0 | 0 | 0 | 601.1035 | 601.1035 |  |  |  |  | 1144.5018 |  |  |  | 0 |  | 0 | 0 | 0 | 0 | 92.8633 | 1051.6385 | 0 | 0 | 0 | 0 | 0 | 0 |  |  | 0
| + | International aviation |  |  | B_101931 | 2996.895 | [14 empty] | 2996.895 | [5 empty] | 0 |  | 0 | 0 |  |  | 2996.895 | 0 | 0 | 0 | 0 |  |  | 0 | 0 | 0 | 0
| + | Domestic aviation |  |  | B_101932 | 689.5481 | [14 empty] | 689.5481 | [5 empty] | 0 |  | 0 | 0 | 17.8657 |  | 671.6824 | 0 | 0 | 0 | 0 |  |  | 0 | 0 | 0 | 0
| + | Domestic Navigation |  |  | B_101940 | 1189.7153 | 0 | 0 | 0 | 0 | 0 | 0 | 0 | 0 | 0 | 0 | 0 | 0 | 0 | 0 | 1189.7153 | [5 empty] | 0 |  | 0 | 0 |  |  | 0 | 0 | 0 | 567.7606 | 621.9547 |  |  | 0 | 0 | 0 | 0 | 0 |  | 0 | 0 | 0 | 0 | 0 |  |  |  | 0 |  | 0 | 0 | 0 | 0 | 0 | 0 | 0 | 0 | 0 | 0 | 0 | 0
| + | Pipeline transport |  |  | B_101945 | 39.8156 | [14 empty] | 0 | [5 empty] | 0 |  | 0 | 0 |  |  | 0 | 0 | 0 | 0 | 0 |  |  | 0 | 0 | 0 | 0 | 0 | 0 | [24 empty] | 39.8156
| + | Non-specified (Transport) |  |  | B_101950 | 482.6359 | 0 | 0 | 0 | 0 | 0 | 0 | 0 | 0 | 0 | 0 | 0 | 0 | 0 | 0 | 0 | [5 empty] | 0 |  | 0 | 0 |  |  | 0 | 0 | 0 | 0 | 0 |  |  | 0 | 0 | 0 | 0 | 0 | 0 | 0 | 0 | 0 | 0 | 0 |  |  |  | 0 |  | 0 | 0 | 0 | 0 | 0 | 0 | 0 | 0 | 0 | 0 | 0 | 0 |  |  | 482.6359
+ | Other Sectors |  |  |  | B_102000 | 54223.6075 | 3.6543 | 0 | 0 | 3.6543 | 0 | 0 | 0 | 0 | 0 | 0 | 0 | 0 | 0 | 0 | 7137.9574 | [5 empty] | 0 |  | 2040.2694 | 11.5601 | 0 |  | 110.92 | 9.2433 | 0 | 4881.8907 | 84.0738 |  |  | 0 | 0 | 0 | 0 | 25572.6569 | 25572.6569 | 0 | 0 | 0 | 0 | 7692.1754 |  |  |  | 84.9336 |  | 7350.1481 | 44.1387 | 0 | 0 | 0 | 0 | 0 | 0 | 212.955 | 0 | 0 | 0 |  | 156.4441 | 13660.6955
| + | Services |  |  | B_102035 | 16919.4612 | 0 | 0 | 0 | 0 | 0 | 0 | 0 | 0 | 0 | 0 | 0 | 0 | 0 | 0 | 836.3906 | [5 empty] | 0 |  | 592.1945 | 0 | 0 |  | 0 | 0 | 0 | 244.196 | 0 |  |  | 0 | 0 | 0 | 0 | 8610.2513 | 8610.2513 | 0 | 0 | 0 | 0 | 162.7974 |  |  |  | 17.8896 |  | 12.8499 | 0 | 0 | 0 | 0 | 0 | 0 | 0 | 132.0579 | 0 | 0 | 0 |  | 61.5267 | 7248.4953
| + | Residential |  |  | B_102010 | 34040.6277 | 3.6543 | 0 | 0 | 3.6543 | 0 | 0 | 0 | 0 | 0 | 0 | 0 | 0 | 0 | 0 | 3789.2185 | [5 empty] | 0 |  | 1382.1534 | 0 | 0 |  | 0 | 9.2433 | 0 | 2313.748 | 84.0738 |  |  | 0 | 0 | 0 | 0 | 16820.6984 | 16820.6984 | 0 | 0 | 0 | 0 | 7448.9586 |  |  |  | 66.1603 |  | 7336.3428 | 44.1387 | 0 | 0 | 0 | 0 | 0 | 0 | 2.3168 | 0 | 0 | 0 |  | 51.6863 | 5926.3877
| + | Agriculture / Forestry |  |  | B_102030 | 2836.3428 | 0 | 0 | 0 | 0 | 0 | 0 | 0 | 0 | 0 | 0 | 0 | 0 | 0 | 0 | 2176.3877 | [5 empty] | 0 |  | 63.7241 | 11.5601 | 0 |  | 0 | 0 | 0 | 2101.1035 | 0 |  |  | 0 | 0 | 0 | 0 | 141.7073 | 141.7073 | 0 | 0 | 0 | 0 | 25.652 |  |  |  | 0.88373 |  | 0.95538 | 0 | 0 | 0 | 0 | 0 | 0 | 0 | 23.8129 | 0 | 0 | 0 |  | 12.7305 | 479.8892
| + | Fishing |  |  | B_102020 | 285.7313 | 0 | 0 | 0 | 0 | 0 | 0 | 0 | 0 | 0 | 0 | 0 | 0 | 0 | 0 | 225.0167 | [5 empty] | 0 |  | 2.1974 | 0 | 0 |  | 0 | 0 | 0 | 222.8193 | 0 |  |  | 0 | 0 | 0 | 0 | 0 | 0 | 0 | 0 | 0 | 0 | 54.7674 |  |  |  | 0 |  | 0 | 0 | 0 | 0 | 0 | 0 | 0 | 0 | 54.7674 | 0 | 0 | 0 |  | 0 | 5.9234
| + | Non-specified (Other) |  |  | B_102040 | 141.4207 | 0 | 0 | 0 | 0 | 0 | 0 | 0 | 0 | 0 | 0 | 0 | 0 | 0 | 0 | 110.92 | [5 empty] | 0 |  | 0 | 0 | 0 |  | 110.92 | 0 | 0 | 0 | 0 |  |  | 0 | 0 | 0 | 0 | 0 | 0 | 0 | 0 | 0 | 0 | 0 |  |  |  | 0 |  | 0 | 0 | 0 | 0 | 0 | 0 | 0 | 0 | 0 | 0 | 0 | 0 |  | 30.5006 | 0
Statistical differences |  |  |  |  | B_102200 | 468.6873 | 1.6719 | 0 | 0 | 1.6719 | 0 | 0 | 0 | 0 | 0 | 0 | 0 | 0 | 0 | 0 | 467.3737 | -96.3027 | 0 | 225.9482 | 0 |  | -46.0973 | 0 | 219.7382 | 231.2028 | 0 | 0 | 0 | 0 | 0 | 41.7264 | 0 | 0 | 0 | -54.9584 | 24.4578 | 0 | -78.3415 | 0 | 0 | 0 | 0 | 0 | 0 | -0.38215 | 0 | 0 | 0 | 0 | 0 | 0 | 0 | 0 | 0 | -0.38215 | 0 | 0 | 0 | 0 | 0 | 0 | 0 | 0 | 0 | 0.047769
Memo item:
|  | Liquid biofuels blended in gasoline/diesel |  |  | B_101014 | [54 empty] | 92.4811 | 1051.6385

## Page 15
[6 empty] | 0000 | 2000 | 2115 | 2116 | 2117 | 2118 | 2210 | 2112 | 2121 | 2122 | 2130 | 2230 | 2310 | 2330 | 2410 | 3000 | 3105 | 3106 | 3191 | 3192 | 3193 | 3214 | 3215 | 3220 | 3234 | 3235 | 3246 | 3247 | 3244 | 3250 | 3260 | 3270A | 3281 | 3282 | 3283 | 3285 | 3286 | 3295 | 4000 | 4100 | 4210 | 4220 | 4230 | 4240 | 5500 | 5510 | 5520 | 5535 | 5532 | 5534 | 5541 | 5544 | 5542 | 55431 | 5546 | 5547 | 5549 | 5548 | 5550 | 7200 | 7100 | 55432 | 5100 | 5200 | 6000
ktoe |  |  |  | Cyprus | 2009 | Total all products | Solid fuels | Anthracite | Coking coal | Other bituminous coal | Sub-bituminous coal | Lignite / Brown Coal | Patent Fuels | Coke oven coke | Gas coke | Coal tar | BKB | Peat | Peat products | Oil shale & oil sands | Oil (total) | Crude oil | Natural Gas Liguids | Refinery Feedstocks | Additives / Oxygenates | Other Hydrocarb. (w/o bio) | Refinery gas | Ethane | LPG | Motor Gasoline (w/o bio) | Aviation Gasoline | Gasoline Type Jet Fuel | Kerosene Type Jet Fuel | Other Kerosene | Naphtha | Gas/Diesel Oil (w/o bio) | Fuel Oil | White spirit and SBP | Lubricants | Bitumen | Petroleum Coke | Paraffin Waxes | Other Products | Gas | Natural gas | Coke oven gas | Blast furnace gas | Gasworks gas | Other recovered gas | Total Renewables | Hydro power | Wind power | Tide, wave and ocean | Solar thermal | Solar PV | Solid biomass | Charcoal | Biogas (all) | Municipal wastes (renew.) | Bio gasoline | Biodiesel | Bio jet kerosene | Other liquid biofuels | Geo-thermal | Wastes (non ren.) | Industrial wastes | Municial wastes (non-ren.) | Nuclear heat | Derived heat | Electricity
+ | Primary production |  |  |  | B_100100 | 83.7394 | 0 | 0 | 0 | 0 | 0 | 0 | [5 empty] | 0 |  | 0 | [29 empty] | 77.1472 | 0 | 0 | 0 | 57.9201 | 0.33438 | 7.046 |  | 4.9919 | 0 | 0 | 6.4966 | 0 | 0 | 0.35827 | 6.5921 | 6.5921 | 0 | 0
+ | Primary production receipt |  |  |  | B_100110 | 0 | [14 empty] | 0 | [15 empty] | 0
+ | From other sources (Recovered products) |  |  |  | B_100200 | 0.90761 | 0 | 0 | 0 | 0 | 0 | 0 | 0 | 0 | 0 | 0 | 0 | 0 | 0 | 0 | 0.90761 |  |  |  | 0.90761 | [18 empty] | 0 |  |  |  | 0 | 0
| + | of which From Oil Products |  |  | B_150201 | 0 | 0 | [5 empty] | 0 | 0 | 0 | 0 | 0 |  | 0 | 0 | [23 empty] | 0 |  | 0 | 0 | 0 | 0
| + | of which From Natural Gas |  |  | B_150202 | 0 | 0 | [5 empty] | 0 | 0 | 0 | 0 | 0 |  | 0 | 0 | [23 empty] | 0 |  | 0 | 0 | 0 | 0
| + | of which From Renewables |  |  | B_150203 | 0.90761 | 0 | [5 empty] | 0 | 0 | 0 | 0 | 0 |  | 0 | 0 | 0.90761 |  |  |  | 0.90761 | [18 empty] | 0 |  | 0 | 0 | 0 | 0
| + | of which From Coal |  |  | B_150204
+ | Recycled products |  |  |  | B_100210 | 0 | [14 empty] | 0 | [15 empty] | 0
+ | Imports |  |  |  | B_100300 | 2920.2494 | 17.9851 | 0 | 0 | 17.8657 | 0 | 0.11942 | 0 | 0 | 0 | 0 | 0 | 0 | 0 | 0 | 2879.0723 | [7 empty] | 56.4871 | 402.0732 |  |  | 300.1815 | 19.872 |  | 645.1705 | 1295.5001 |  | 9.6016 | 58.565 | 91.5974 | [8 empty] | 23.1919 |  |  |  | 0 |  | 6.9982 | 7.3565 | 0 | 0 | 0 | 8.8373 | 0 | 0 | 0 | 0 | 0 | 0 |  | 0 | 0
+ | Stock changes |  |  |  | B_100400 | 27.7778 | -3.4394 | 0 | 0 | -3.4394 | 0 | 0 | 0 | 0 | 0 | 0 | 0 | 0 | 0 | 0 | 31.2172 | [7 empty] | 1.1226 | -2.1257 | [5 empty] | -19.4898 | 35.3492 |  |  | -3.8454 | 20.1825 |  |  | 0 |  | 0 | 0 | 0 | 0 | 0 | [5 empty] | 0 | 0 | 0 | 0 | 0 | 0 | 0 | 0 |  | 0 | 0 | 0
- | Exports |  |  |  | B_100500 | 0 | 0 | 0 | 0 | 0 | 0 | 0 | 0 | 0 | 0 | 0 | 0 | 0 | 0 | 0 | 0 | [15 empty] | 0 | [12 empty] | 0 |  |  |  | 0 |  | 0 | 0 | 0 | 0 | 0 | 0 | 0 | 0 | 0 | 0 | 0 | 0 |  | 0 | 0
- | Bunkers |  |  |  | B_100800 | 214.3642 | 0 | 0 | 0 | 0 | 0 | 0 | 0 | 0 | 0 | 0 | 0 | 0 | 0 | 0 | 214.3642 | [14 empty] | 74.8782 | 139.486
- | Direct use |  |  |  | B_100112 | 0.90761 | [14 empty] | 0.90761 |  |  |  | 0.90761
Gross inland consumption |  |  |  |  | B_100900 | 2817.4023 | 14.5696 | 0 | 0 | 14.4263 | 0 | 0.11942 | 0 | 0 | 0 | 0 | 0 | 0 | 0 | 0 | 2695.9253 |  |  |  | 0 |  |  |  | 57.6096 | 399.9475 |  |  | 300.1815 | 19.872 |  | 550.8025 | 1191.3633 |  | 9.6016 | 54.7196 | 111.7799 |  |  | 0 |  | 0 | 0 | 0 | 0 | 100.3392 | 0 | 0 | 0 | 57.9201 | 0.33438 | 14.0441 | 7.3565 | 4.9919 | 0 | 0 | 15.3339 | 0 | 0 | 0.35827 | 6.5921 | 6.5921 | 0 | 0 | 0 | 0
Transformation input |  |  |  |  | B_101000 | 1222.4611 | 0 | 0 | 0 | 0 | 0 | 0 | 0 | 0 | 0 | 0 | 0 | 0 | 0 | 0 | 1217.8991 | [14 empty] | 94.368 | 1123.5311 | [6 empty] | 0 |  | 0 | 0 | 0 | 0 | 4.562 |  |  |  | 0 |  | 1.1226 | 0 | 3.4394 | 0 | 0 | 0 | 0 | 0 | 0 | 0 | 0 | 0 | 0 | 0 | 0
+ | Conventional Thermal Power Stations |  |  |  | B_101001 | 1221.3385 | 0 | 0 | 0 | 0 | 0 | 0 | 0 | 0 | 0 | 0 | 0 | 0 | 0 | 0 | 1217.8991 | [14 empty] | 94.368 | 1123.5311 | [6 empty] | 0 |  | 0 | 0 | 0 | 0 | 3.4394 |  |  |  | 0 |  | 0 |  | 3.4394 | 0 | 0 | 0 | 0 | 0 | 0 | 0 | 0 | 0 |  | 0
| + | Main Activity Producer Conventional Thermal Power Stations |  |  | B_101021 | 1205.7896 | 0 | 0 | 0 | 0 | 0 | 0 | 0 | 0 | 0 | 0 | 0 | 0 | 0 | 0 | 1205.4791 | [14 empty] | 94.368 | 1111.1111 | [6 empty] | 0 |  | 0 | 0 | 0 | 0 | 0.3105 |  |  |  | 0 |  | 0 |  | 0.3105 | 0 | 0 | 0 | 0 | 0 | 0 | 0 | 0 | 0
|  | + | Main Activity Producer Electricity Plants |  | B_101031 | 1205.4791 | 0 | 0 | 0 | 0 | 0 | 0 | 0 | 0 | 0 | 0 | 0 | 0 | 0 | 0 | 1205.4791 | [14 empty] | 94.368 | 1111.1111 | [6 empty] | 0 |  | 0 | 0 | 0 | 0 | 0 |  |  |  | 0 |  | 0 |  | 0 | 0 | 0 | 0 | 0 | 0 | 0 | 0 | 0 | 0
|  | + | Main Activity Producer CHP Plants |  | B_101032 | 0.3105 | 0 | 0 | 0 | 0 | 0 | 0 | 0 | 0 | 0 | 0 | 0 | 0 | 0 | 0 | 0 | [15 empty] | 0 | [6 empty] | 0 |  | 0 | 0 | 0 | 0 | 0.3105 |  |  |  | 0 |  | 0 |  | 0.3105 | 0 | 0 | 0 | 0 | 0 | 0 | 0 | 0 | 0
| + | Autoproducer Conventional Thermal Power Stations |  |  | B_101022 | 15.5489 | 0 | 0 | 0 | 0 | 0 | 0 | 0 | 0 | 0 | 0 | 0 | 0 | 0 | 0 | 12.42 | [15 empty] | 12.42 | [6 empty] | 0 |  | 0 | 0 | 0 | 0 | 3.1289 |  |  |  | 0 |  | 0 |  | 3.1289 | 0 | 0 | 0 | 0 | 0 | 0 | 0 | 0 | 0
|  | + | Autoproducer Electricity Plants |  | B_101034 | 1.9108 | 0 | 0 | 0 | 0 | 0 | 0 | 0 | 0 | 0 | 0 | 0 | 0 | 0 | 0 | 1.9108 | [15 empty] | 1.9108 | [6 empty] | 0 |  | 0 | 0 | 0 | 0 | 0 |  |  |  | 0 |  | 0 |  | 0 | 0 | 0 | 0 | 0 | 0 | 0 | 0 | 0 | 0
|  | + | Autoproducer CHP Plants |  | B_101035 | 13.6381 | 0 | 0 | 0 | 0 | 0 | 0 | 0 | 0 | 0 | 0 | 0 | 0 | 0 | 0 | 10.5092 | [15 empty] | 10.5092 | [6 empty] | 0 |  | 0 | 0 | 0 | 0 | 3.1289 |  |  |  | 0 |  | 0 |  | 3.1289 | 0 | 0 | 0 | 0 | 0 | 0 | 0 | 0 | 0
| + | Used for electricity generation |  |  | B_101017 | 0 | [62 empty] | 0
+ | Nuclear Power Stations |  |  |  | B_101002 | 0 | [61 empty] | 0
+ | Coke-ovens |  |  |  | B_101004 | 0 | 0 | 0 | 0 | 0 | 0 | 0 | 0 | 0 | 0 | 0 | 0 | 0 | 0 | 0 | 0 | [15 empty] | 0 | [6 empty] | 0 |  | 0 | 0 | 0 | 0
+ | Blast-furnaces |  |  |  | B_101006 | 0 | 0 | [6 empty] | 0
+ | Gas works |  |  |  | B_101007 | 0 | 0 | 0 | 0 | 0 | 0 | 0 | 0 | 0 | 0 | 0 | 0 | 0 | 0 | 0 | 0 | [15 empty] | 0 | [6 empty] | 0 |  | 0 | 0 | 0 | 0 | 0 | [7 empty] | 0 |  | 0 | 0 | 0 | 0
+ | Refineries |  |  |  | B_101008
+ | District heating plants |  |  |  | B_101009 | 0 | 0 | 0 | 0 | 0 | 0 | 0 | 0 | 0 | 0 | 0 | 0 | 0 | 0 | 0 | 0 | [15 empty] | 0 | [6 empty] | 0 |  | 0 | 0 | 0 | 0 | 0 |  |  |  | 0 |  | 0 |  | 0 | 0 | 0 | 0 | 0 | 0 | 0 | 0 | 0 | 0 |  |  | 0
| + | Main Activity Producer Heat Only Plants |  |  | B_101038 | 0 | 0 | 0 | 0 | 0 | 0 | 0 | 0 | 0 | 0 | 0 | 0 | 0 | 0 | 0 | 0 | [15 empty] | 0 | [6 empty] | 0 |  | 0 | 0 | 0 | 0 | 0 |  |  |  | 0 |  | 0 |  | 0 | 0 | 0 | 0 | 0 | 0 | 0 | 0 | 0 | 0
| + | Autoproducer Heat Only Plants |  |  | B_101039 | 0 | 0 | 0 | 0 | 0 | 0 | 0 | 0 | 0 | 0 | 0 | 0 | 0 | 0 | 0 | 0 | [15 empty] | 0 | [6 empty] | 0 |  | 0 | 0 | 0 | 0 | 0 |  |  |  | 0 |  | 0 |  | 0 | 0 | 0 | 0 | 0 | 0 | 0 | 0 | 0 | 0
| + | Used for heat pumps |  |  | B_101322 | 0 | [63 empty] | 0
| + | Used for electric boilers |  |  | B_101323 | 0 | [63 empty] | 0
+ | Patent fuel plants |  |  |  | B_101010 | 0 | 0 | 0 | 0 | 0 | 0 | 0 | 0 | 0 | 0 | 0 | 0 | 0 | 0 | 0 | 0 | [15 empty] | 0 | [6 empty] | 0 |  | 0 | 0 | 0 | 0 | 0 | [9 empty] | 0 | 0 | 0 | 0 |  | 0 | 0
+ | BKB / PB Plants |  |  |  | B_101011 | 0 | 0 | 0 | 0 | 0 | 0 | 0 | 0 | 0 | 0 | 0 | 0 | 0 | 0 | 0 | [23 empty] | 0 |  | 0 | 0 | 0 | 0 | 0 | [5 empty] | 0 | 0 |  | 0 | 0 | 0 | 0 | 0 |  | 0 | 0 | 0
+ | Coal Liquefaction Plants |  |  |  | B_101012 | 0 | 0 | 0 | 0 | 0 | 0 | 0 | 0 | 0 | 0 | 0 | 0 | 0 | 0 | 0 | [23 empty] | 0 |  | 0 | 0 | 0 | 0
+ | For Blended Natural Gas |  |  |  | B_101013 | 0 | [14 empty] | 0 | [15 empty] | 0 | [6 empty] | 0 |  | 0 | 0 | 0 | 0 | 0 | [7 empty] | 0 |  | 0 | 0 | 0
+ | Charcoal production plants (transformation) |  |  |  | B_101015 | 1.1226 | [43 empty] | 1.1226 | [5 empty] | 1.1226 |  |  |  | 0 | 0 | 0 | 0
+ | Gas-to-Liquids (GTL) Plants (transformation) |  |  |  | B_101016
+ | Non-specified Transformation Input |  |  |  | B_101020 | 0 | 0 | 0 | 0 | 0 | 0 | 0 | 0 | 0 | 0 | 0 | 0 | 0 | 0 | 0 | 0 | [15 empty] | 0 | [6 empty] | 0 |  | 0 | 0 | 0 | 0 | 0 |  |  |  | 0 |  | 0 | 0 | 0 | 0 | 0 | 0 | 0 | 0 | 0 | 0 | 0 | 0
Transformation output |  |  |  |  | B_101100 | 448.887 | 0 | [5 empty] | 0 | 0 | 0 | 0 | 0 |  | 0 |  | 0 | [15 empty] | 0 | [6 empty] | 0 |  | 0 | 0 | 0 | 0 | 0.74042 | [6 empty] | 0.74042 | [11 empty] | 0.095538 | 448.0749
+ | Conventional Thermal Power Stations |  |  |  | B_101101 | 448.1704 | [62 empty] | 0.095538 | 448.0749
| + | Main Activity Producer Conventional Thermal Power Stations |  |  | B_101121 | 441.6261 | [62 empty] | 0.095538 | 441.5305
|  | + | El. Gen. Main activity electricity only - Geothermal |  | 15_107038 | 0 | [63 empty] | 0
|  | + | El. Gen. Main activity electricity only - Combustible Fuels |  | 15_107048 | 441.3633 | [63 empty] | 441.3633
|  | + | El. Gen. Main activity electricity only - Other Sources |  | 15_107054 | 0 | [63 empty] | 0
|  | + | El. Gen. Main activity electricity only - Solar Thermal |  | 14_1070422 | 0 | [63 empty] | 0
|  | + | El. Gen. Main activity CHP plants - Geothermal |  | 15_107039 | 0 | [63 empty] | 0
|  | + | El. Gen. Main activity CHP plants - Combustible Fuels |  | 15_107049 | 0.16719 | [63 empty] | 0.16719
|  | + | El. Gen. Main activity CHP plants - Other Sources |  | 15_107055 | 0 | [63 empty] | 0
|  | + | El. Gen. Main activity CHP plants - Solar Thermal |  | 14_1070423 | 0 | [63 empty] | 0
|  | + | Heat Prod. Main activity CHP plants - Geothermal |  | 15_107064 | 0 | [62 empty] | 0
|  | + | Heat Prod. Main activity CHP plants - Combustible Fuels |  | 15_107072 | 0.095538 | [62 empty] | 0.095538
|  | + | Heat Prod. Main activity CHP plants - Heat Pumps |  | 15_107076 | 0 | [62 empty] | 0
|  | + | Heat Prod. Main activity CHP plants - Electric Boilers |  | 15_107080 | 0 | [62 empty] | 0
|  | + | Heat Prod. Main activity CHP plants - Other Sources |  | 15_107086 | 0 | [62 empty] | 0
|  | + | Heat Prod. Main activity CHP plants - Solar Thermal |  | 14_1070681 | 0 | [62 empty] | 0
| + | Autoproducer Conventional Thermal Power Stations |  |  | B_101122 | 6.5444 | [62 empty] | 0 | 6.5444
|  | + | El. Gen. Autoproducer electricity only - Geothermal |  | 15_107040 | 0 | [63 empty] | 0
|  | + | El. Gen. Autoproducer electricity only - Combustible Fuels |  | 15_107050 | 0.59711 | [63 empty] | 0.59711
|  | + | El. Gen. Autoproducer electricity only - Heat from Chemical Sources |  | 15_107052 | 0 | [63 empty] | 0
|  | + | El. Gen. Autoproducer electricity only - Other Sources |  | 15_107056 | 0 | [63 empty] | 0
|  | + | El. Gen. Autoproducer electricity only - Solar Thermal |  | 14_1070432 | 0 | [63 empty] | 0
|  | + | El. Gen. Autoproducer CHP plants - Geothermal |  | 15_107041 | 0 | [63 empty] | 0
|  | + | El. Gen. Autoproducer CHP plants - Combustible Fuels |  | 15_107051 | 5.9234 | [63 empty] | 5.9234
|  | + | El. Gen. Autoproducer CHP plants - Heat from Chemical Sources |  | 15_107053 | 0 | [63 empty] | 0
|  | + | El. Gen. Autoproducer CHP plants - Other Sources |  | 15_107057 | 0 | [63 empty] | 0
|  | + | El. Gen. Autoproducer CHP plants - Solar Thermal |  | 14_1070433 | 0 | [63 empty] | 0
|  | + | Heat Prod. Autoproducer CHP plants - Geothermal |  | 15_107066 | 0 | [62 empty] | 0
|  | + | Heat Prod. Autoproducer CHP plants - Combustible Fuels |  | 15_107074 | 0 | [62 empty] | 0
|  | + | Heat Prod. Autoproducer CHP plants - Heat Pumps |  | 15_107078 | 0 | [62 empty] | 0
|  | + | Heat Prod. Autoproducer CHP plants - Electric Boilers |  | 15_107082 | 0 | [62 empty] | 0
|  | + | Heat Prod. Autoproducer CHP plants - Heat from Chemical Sources |  | 15_107084 | 0 | [62 empty] | 0
|  | + | Heat Prod. Autoproducer CHP plants - Other Sources |  | 15_107088 | 0 | [62 empty] | 0
|  | + | Heat Prod. Autoproducer CHP plants - Solar Thermal |  | 14_1070701 | 0 | [62 empty] | 0
+ | Nuclear power stations |  |  |  | B_101102 | 0 | [62 empty] | 0 | 0
| + | El. Gen. Main Activity electricity only - Nuclear |  |  | 15_107030 | 0 | [63 empty] | 0
| + | El. Gen. Main Activity CHP plants - Nuclear |  |  | 15_107031 | 0 | [63 empty] | 0
| + | El. Gen. Autoproducer electricity only - Nuclear |  |  | 15_107032 | 0 | [63 empty] | 0
| + | El. Gen. Autoproducer CHP plants - Nuclear |  |  | 15_107033 | 0 | [63 empty] | 0
| + | Heat Prod. Main Activity CHP plants - Nuclear |  |  | 15_107060 | 0 | [62 empty] | 0
| + | Heat Prod. Autoproducer CHP plants - Nuclear |  |  | 15_107062 | 0 | [62 empty] | 0
+ | Coke-ovens |  |  |  | B_101104 | 0 | 0 | [6 empty] | 0 |  | 0 | [27 empty] | 0 |  | 0
+ | Blast-furnaces |  |  |  | B_101106 | 0 | [37 empty] | 0 |  |  | 0 |  | 0
+ | Gas works |  |  |  | B_101107 | 0 | 0 | [7 empty] | 0 | [28 empty] | 0 |  |  |  | 0
+ | Refineries |  |  |  | B_101108 | 0 | [14 empty] | 0 | [15 empty] | 0
+ | Patent Fuel Plants |  |  |  | B_101110 | 0 | 0 | [5 empty] | 0
+ | BKB / PB Plants |  |  |  | B_101111 | 0 | 0 | [9 empty] | 0 |  | 0
+ | Charcoal production plants |  |  |  | B_101115 | 0.74042 | [43 empty] | 0.74042 | [6 empty] | 0.74042
+ | District Heating Plants |  |  |  | B_101109 | 0 | [62 empty] | 0
| + | Heat Prod. Main activity heat only plants - Nuclear |  |  | 15_107061 | 0 | [62 empty] | 0
| + | Heat Prod. Main activity heat only plants - Geothermal |  |  | 15_107065 | 0 | [62 empty] | 0
| + | Heat Prod. Main activity heat only plants - Combustible Fuels |  |  | 15_107073 | 0 | [62 empty] | 0
| + | Heat Prod. Main activity heat only plants - Heat Pumps |  |  | 15_107077 | 0 | [62 empty] | 0
| + | Heat Prod. Main activity heat only plants - Electric Boilers |  |  | 15_107081 | 0 | [62 empty] | 0
| + | Heat Prod. Main activity heat only plants - Other Sources |  |  | 15_107087 | 0 | [62 empty] | 0
| + | Heat Prod. Main activity heat only plants - Solar Thermal |  |  | 14_1070691 | 0 | [62 empty] | 0
| + | Heat Prod. Autoproducer heat only plants - Nuclear |  |  | 15_107063 | 0 | [62 empty] | 0
| + | Heat Prod. Autoproducer heat only plants - Geothermal |  |  | 15_107067 | 0 | [62 empty] | 0
| + | Heat Prod. Autoproducer heat only plants - Combustible Fuels |  |  | 15_107075 | 0 | [62 empty] | 0
| + | Heat Prod. Autoproducer heat only plants - Heat Pumps |  |  | 15_107079 | 0 | [62 empty] | 0
| + | Heat Prod. Autoproducer heat only plants - Electric Boilers |  |  | 15_107083 | 0 | [62 empty] | 0
| + | Heat Prod. Autoproducer heat only plants - Heat from Chemical Sources |  |  | 15_107085 | 0 | [62 empty] | 0
| + | Heat Prod. Autoproducer heat only plants - Other Sources |  |  | 15_107089 | 0 | [62 empty] | 0
| + | Heat Prod. Autoproducer heat only plants - Solar Thermal |  |  | 14_1070711 | 0 | [62 empty] | 0
Exchanges and transfers, returns |  |  |  |  | B_101200 | 0 | [14 empty] | 0 | 0 | 0 |  |  |  | 0 | 0 | 0 | 0 | 0 | 0 | 0 | 0 | 0 | 0 | 0 | 0 | 0 | 0 | 0 | 0 | 0 | [6 empty] | -0.33438 | 0 | 0 | 0 |  | -0.33438 |  |  |  |  | 0 | 0 | 0 | [7 empty] | 0.33438
+ | Interproduct tranfers |  |  |  | B_101210 | 0 | [14 empty] | 0 | [15 empty] | 0 | [12 empty] | -0.33438 | 0 | 0 | 0 |  | -0.33438 | [14 empty] | 0.33438
+ | Products transferred |  |  |  | B_101220 | 0 | [14 empty] | 0 | [15 empty] | 0
+ | Petrochemical industry (Returns from petrochem. Industry) |  |  |  | B_101230 | 0 | [14 empty] | 0 | 0 | 0 |  |  |  | 0 | 0 | 0 | 0 | 0 | 0 | 0 | 0 | 0 | 0 | 0 | 0 | 0 | 0 | 0 | 0 | 0 | [6 empty] | 0 | [9 empty] | 0 | 0 | 0
Consumption of the energy branch |  |  |  |  | B_101300 | 23.4786 | 0 | 0 | 0 | 0 | 0 | 0 | 0 | 0 | 0 | 0 | 0 | 0 | 0 | 0 | 0 | [15 empty] | 0 | [6 empty] | 0 |  | 0 | 0 | 0 | 0 | 0 |  |  |  | 0 |  | 0 | 0 | 0 | 0 | 0 | 0 | 0 | 0 | 0 | 0 | 0 | 0 |  | 0 | 23.4786
+ | Own Use in Electricity, CHP and Heat Plants |  |  |  | B_101301 | 22.8814 | 0 | 0 | 0 | 0 | 0 | 0 | 0 | 0 | 0 | 0 | 0 | 0 | 0 | 0 | 0 | [15 empty] | 0 | [6 empty] | 0 |  | 0 | 0 | 0 | 0 | 0 |  |  |  | 0 |  | 0 | 0 | 0 | 0 | 0 | 0 | 0 | 0 | 0 | 0 | 0 | 0 |  | 0 | 22.8814
+ | Pumped storage power stations balance (Pumping stations) |  |  |  | B_101302 | 0 | [63 empty] | 0
| + | Used for pumped storage |  |  | 17_107302 | 0 | [63 empty] | 0
| - | Production in pumped storage power station |  |  | 17_107301 | 0 | [63 empty] | 0
|  | + | El. Gen. Main Activity electricity only - Pumped Hydro |  | 15_107036 | 0 | [63 empty] | 0
|  | + | El. Gen. Autoproducer electricity only - Pumped Hydro |  | 15_107037 | 0 | [63 empty] | 0
+ | Oil and Natural Gas extraction plants |  |  |  | B_101305 | 0 | [14 empty] | 0 | [15 empty] | 0 | [31 empty] | 0 | 0
+ | Oil refineries (Petroleum Refineries) |  |  |  | B_101307 | 0.26273 | 0 | 0 | 0 | 0 | 0 | 0 | 0 | 0 | 0 | 0 | 0 | 0 | 0 | 0 | 0 | [15 empty] | 0 | [6 empty] | 0 |  | 0 | 0 | 0 | 0 | 0 |  |  |  | 0 |  | 0 | 0 | 0 | 0 | 0 | 0 | 0 | 0 | 0 | 0 | 0 | 0 |  | 0 | 0.26273
+ | Nuclear industry |  |  |  | B_101308 | 0 | [62 empty] | 0 | 0
+ | Coal Mines |  |  |  | B_101310 | 0 | 0 | 0 | 0 | 0 | 0 | 0 | 0 | 0 | 0 | 0 | 0 | 0 | 0 | 0 | 0 | [15 empty] | 0 | [6 empty] | 0 |  | 0 | 0 | 0 | 0 | 0 |  |  |  | 0 |  | 0 | 0 | 0 | 0 | 0 | 0 | 0 | 0 | 0 | 0 | 0 | 0 |  | 0 | 0
+ | Patent fuel plants |  |  |  | B_101311 | 0 | 0 | 0 | 0 | 0 | 0 | 0 | 0 | 0 | 0 | 0 | 0 | 0 | 0 | 0 | [23 empty] | 0 |  | 0 | 0 | 0 | 0 | 0 |  |  |  | 0 |  | 0 | 0 | 0 | 0 | 0 | 0 | 0 | 0 | 0 | 0 | 0 | 0 |  | 0 | 0
+ | Coke Ovens |  |  |  | B_101312 | 0 | 0 | 0 | 0 | 0 | 0 | 0 | 0 | 0 | 0 | 0 | 0 | 0 | 0 | 0 | 0 | [15 empty] | 0 | [6 empty] | 0 |  | 0 | 0 | 0 | 0 | 0 |  |  |  | 0 |  | 0 | 0 | 0 | 0 | 0 | 0 | 0 | 0 | 0 | 0 | 0 | 0 |  | 0 | 0
+ | BKB / PB Plants |  |  |  | B_101313 | 0 | 0 | 0 | 0 | 0 | 0 | 0 | 0 | 0 | 0 | 0 | 0 | 0 | 0 | 0 | [23 empty] | 0 |  | 0 | 0 | 0 | 0 | 0 |  |  |  | 0 |  | 0 | 0 | 0 | 0 | 0 | 0 | 0 | 0 | 0 | 0 | 0 | 0 |  | 0 | 0
+ | Gas works |  |  |  | B_101314 | 0 | 0 | 0 | 0 | 0 | 0 | 0 | 0 | 0 | 0 | 0 | 0 | 0 | 0 | 0 | 0 | [15 empty] | 0 | [6 empty] | 0 |  | 0 | 0 | 0 | 0 | 0 |  |  |  | 0 |  | 0 | 0 | 0 | 0 | 0 | 0 | 0 | 0 | 0 | 0 | 0 | 0 |  | 0 | 0
+ | Blast Furnaces |  |  |  | B_101315 | 0 | [43 empty] | 0 |  |  |  | 0 | [9 empty] | 0 |  |  |  |  | 0 | 0
+ | Coal Liquefaction Plants |  |  |  | B_101316 | 0 | 0 | 0 | 0 | 0 | 0 | 0 | 0 | 0 | 0 | 0 | 0 | 0 | 0 | 0 | [23 empty] | 0 |  | 0 | 0 | 0 | 0 | [19 empty] | 0 | 0
+ | Liquefaction (LNG) / regasification plants |  |  |  | B_101317 | 0 | [62 empty] | 0 | 0
+ | Gasification plants for biogas |  |  |  | B_101318 | 0 | [43 empty] | 0 |  |  |  | 0 |  | 0 | 0 | 0 | 0 | 0 | 0 | 0 | 0 | 0 | 0 | 0 | 0 |  | 0 | 0
+ | Gas-to-Liquids (GTL) Plants (Energy) |  |  |  | B_101319 | 0 | [62 empty] | 0 | 0
+ | Non-specified (Energy) |  |  |  | B_101320 | 0.33438 | 0 | 0 | 0 | 0 | 0 | 0 | 0 | 0 | 0 | 0 | 0 | 0 | 0 | 0 | 0 | [15 empty] | 0 | [6 empty] | 0 |  | 0 | 0 | 0 | 0 | 0 |  |  |  | 0 |  | 0 | 0 | 0 | 0 | 0 | 0 | 0 | 0 | 0 | 0 | 0 | 0 |  | 0 | 0.33438
+ | Charcoal production plants (Energy) |  |  |  | B_101321 | 0 | [43 empty] | 0 |  |  |  | 0 |  | 0 | 0 | 0 | 0 | 0 | 0 | 0 | 0 | 0 | 0 | 0 | 0 |  | 0 | 0
Distribution losses |  |  |  |  | B_101400 | 16.2415 | 0 | 0 | 0 | 0 | 0 | 0 | 0 | 0 | 0 | 0 | 0 | 0 | 0 | 0 | 0 | [15 empty] | 0 | [6 empty] | 0 |  | 0 | 0 | 0 | 0 | 0 |  |  |  | 0 |  | 0 | 0 | 0 | 0 | 0 | 0 | 0 | 0 | 0 | 0 | 0 | 0 |  | 0 | 16.2415
Available for Final Consumption |  |  |  |  | B_101500 | 2004.1081 | 14.5696 | 0 | 0 | 14.4263 | 0 | 0.11942 | 0 | 0 | 0 | 0 | 0 | 0 | 0 | 0 | 1478.0262 | 0 | 0 |  | 0 |  | 0 | 0 | 57.6096 | 399.9475 | 0 | 0 | 300.1815 | 19.872 | 0 | 456.4345 | 67.8322 | 0 | 9.6016 | 54.7196 | 111.7799 | 0 | 0 | 0 |  | 0 | 0 | 0 | 0 | 96.1832 | 0 | 0 | 0 | 57.9201 | 0 | 12.9216 | 8.0969 | 1.5525 | 0 | 0 | 15.3339 | 0 | 0 | 0.35827 | 6.5921 | 6.5921 | 0 | 0 | 0.095538 | 408.6653
Final non-energy consumption |  |  |  |  | B_101600 | 76.8128 | 0 | 0 | 0 | 0 | 0 | 0 | 0 | 0 | 0 | 0 | 0 | 0 | 0 | 0 | 76.8128 | 0 | 0 |  |  |  | 0 | 0 | 0 | 0 | 0 | 0 | 0 | 0 | 0 | 0 | 0 | 0 | 5.7562 | 71.0567 | 0 | 0 | 0 | 0 |  | 0 | 0 | 0 | 0 | 0 | [9 empty] | 0 | 0 | 0
+ | Non-Energy Use in Transformation sector |  |  |  | B_101603 | 0 | [14 empty] | 0 | 0 | 0 |  |  |  | 0 | 0 | 0 | 0 | 0 | 0 | 0 | 0 | 0 | 0 | 0 | 0 | 0 | 0 | 0 | 0 | 0 | [6 empty] | 0 | [9 empty] | 0 | 0 | 0
+ | Non-Energy Use in Energy sector |  |  |  | B_101604 | 0 | [14 empty] | 0 | 0 | 0 |  |  |  | 0 | 0 | 0 | 0 | 0 | 0 | 0 | 0 | 0 | 0 | 0 | 0 | 0 | 0 | 0 | 0 | 0 | [6 empty] | 0 | [9 empty] | 0 | 0 | 0
+ | Non-Energy Use in Industry sector |  |  |  | B_101605 | 74.9021 | [14 empty] | 74.9021 | 0 | 0 |  |  |  | 0 | 0 | 0 | 0 | 0 | 0 | 0 | 0 | 0 | 0 | 0 | 0 | 3.8454 | 71.0567 | 0 | 0 | 0 | [6 empty] | 0 | [9 empty] | 0 | 0 | 0
|  | of which Non-Energy Use in Chemical/Petrochemical Industry |  |  | B_101601 | 0 | 0 | 0 | 0 | 0 | 0 | 0 | 0 | 0 | 0 | 0 | 0 | 0 | 0 | 0 | 0 | [15 empty] | 0 | [6 empty] | 0 |  | 0 | 0 | 0 | 0
+ | Non-Energy Use in Transport sector |  |  |  | B_101606 | 1.9108 | 0 | 0 | 0 | 0 | 0 | 0 | 0 | 0 | 0 | 0 | 0 | 0 | 0 | 0 | 1.9108 | 0 | 0 |  |  |  | 0 | 0 | 0 | 0 | 0 | 0 | 0 | 0 | 0 | 0 | 0 | 0 | 1.9108 | 0 | 0 | 0 | 0 | 0 |  | 0 | 0 | 0 | 0 | 0 | [9 empty] | 0 | 0 | 0
+ | Non-Energy Use in Other sectors |  |  |  | B_101607 | 0 | 0 | 0 | 0 | 0 | 0 | 0 | 0 | 0 | 0 | 0 | 0 | 0 | 0 | 0 | 0 | 0 | 0 |  |  |  | 0 | 0 | 0 | 0 | 0 | 0 | 0 | 0 | 0 | 0 | 0 | 0 | 0 | 0 | 0 | 0 | 0 | 0 |  | 0 | 0 | 0 | 0 | 0 | [9 empty] | 0 | 0 | 0
+ | Non-Energy Use in Industry, Transformation and Energy Sectors |  |  |  | B_101608 | 0 | 0 | 0 | 0 | 0 | 0 | 0 | 0 | 0 | 0 | 0 | 0 | 0 | 0 | 0 | [23 empty] | 0 |  | 0 | 0 | 0 | 0
Final energy consumption |  |  |  |  | B_101700 | 1933.7441 | 14.5696 | 0 | 0 | 14.4263 | 0 | 0.11942 | 0 | 0 | 0 | 0 | 0 | 0 | 0 | 0 | 1408.116 | [7 empty] | 62.1477 | 405.2498 |  |  | 280.1901 | 19.872 |  | 482.0866 | 46.8138 |  |  |  | 111.7799 |  |  | 0 |  | 0 | 0 | 0 | 0 | 95.8727 |  |  |  | 57.9201 |  | 12.9216 | 8.0969 | 1.5525 | 0 | 0 | 15.0234 | 0 | 0 | 0.35827 | 6.5921 | 6.5921 | 0 |  | 0.095538 | 408.522
+ | Industry |  |  |  | B_101800 | 259.8882 | 14.4263 | 0 | 0 | 14.4263 | 0 | 0 | 0 | 0 | 0 | 0 | 0 | 0 | 0 | 0 | 180.7825 | [7 empty] | 5.6368 | [6 empty] | 18.4628 | 44.903 |  |  |  | 111.7799 |  |  | 0 |  | 0 | 0 | 0 | 0 | 7.2609 |  |  |  | 0 |  | 7.2609 | 0 | 0 | 0 | 0 | 0 | 0 | 0 | 0 | 6.5921 | 6.5921 | 0 |  | 0 | 50.8264
| + | Iron & steel industry |  |  | B_101805 | 0.16719 | 0 | 0 | 0 | 0 | 0 | 0 | 0 | 0 | 0 | 0 | 0 | 0 | 0 | 0 | 0 | [7 empty] | 0 | [7 empty] | 0 | [6 empty] | 0 |  | 0 | 0 | 0 | 0 | 0 |  |  |  | 0 |  | 0 | 0 | 0 | 0 | 0 | 0 | 0 | 0 | 0 | 0 | 0 | 0 |  | 0 | 0.16719
| + | Chemical and Petrochemical industry |  |  | B_101815 | 2.4123 | 0 | 0 | 0 | 0 | 0 | 0 | 0 | 0 | 0 | 0 | 0 | 0 | 0 | 0 | 0 | [15 empty] | 0 | [6 empty] | 0 |  | 0 | 0 | 0 | 0 | 0 |  |  |  | 0 |  | 0 | 0 | 0 | 0 | 0 | 0 | 0 | 0 | 0 | 0 | 0 | 0 |  | 0 | 2.4123
| + | Non-ferrous metal industry |  |  | B_101810 | 1.1226 | 0 | 0 | 0 | 0 | 0 | 0 | 0 | 0 | 0 | 0 | 0 | 0 | 0 | 0 | 1.1226 | [7 empty] | 1.1226 | [7 empty] | 0 | [6 empty] | 0 |  | 0 | 0 | 0 | 0 | 0 |  |  |  | 0 |  | 0 | 0 | 0 | 0 | 0 | 0 | 0 | 0 | 0 | 0 | 0 | 0 |  | 0 | 0
| + | Non-metallic Minerals (Glass, pottery & building mat. Industry) |  |  | B_101820 | 185.9176 | 14.4263 | 0 | 0 | 14.4263 | 0 | 0 | 0 | 0 | 0 | 0 | 0 | 0 | 0 | 0 | 140.4414 | [15 empty] | 28.6615 |  |  |  | 111.7799 |  |  | 0 |  | 0 | 0 | 0 | 0 | 7.2609 |  |  |  | 0 |  | 7.2609 | 0 | 0 | 0 | 0 | 0 | 0 | 0 | 0 | 6.5921 | 6.5921 | 0 |  | 0 | 17.1969
| + | Transport Equipment |  |  | B_101846 | 0.095538 | 0 | 0 | 0 | 0 | 0 | 0 | 0 | 0 | 0 | 0 | 0 | 0 | 0 | 0 | 0 | [15 empty] | 0 | [6 empty] | 0 |  | 0 | 0 | 0 | 0 | 0 |  |  |  | 0 |  | 0 | 0 | 0 | 0 | 0 | 0 | 0 | 0 | 0 | 0 | 0 | 0 |  | 0 | 0.095538
| + | Machinery |  |  | B_101847 | 2.5795 | 0 | 0 | 0 | 0 | 0 | 0 | 0 | 0 | 0 | 0 | 0 | 0 | 0 | 0 | 0 | [15 empty] | 0 | [6 empty] | 0 |  | 0 | 0 | 0 | 0 | 0 |  |  |  | 0 |  | 0 | 0 | 0 | 0 | 0 | 0 | 0 | 0 | 0 | 0 | 0 | 0 |  | 0 | 2.5795
| + | Mining and Quarrying |  |  | B_101825 | 2.9139 | 0 | 0 | 0 | 0 | 0 | 0 | 0 | 0 | 0 | 0 | 0 | 0 | 0 | 0 | 0 | [15 empty] | 0 | [6 empty] | 0 |  | 0 | 0 | 0 | 0 | 0 |  |  |  | 0 |  | 0 | 0 | 0 | 0 | 0 | 0 | 0 | 0 | 0 | 0 | 0 | 0 |  | 0 | 2.9139
| + | Food and Tabasco |  |  | B_101830 | 19.9914 | 0 | 0 | 0 | 0 | 0 | 0 | 0 | 0 | 0 | 0 | 0 | 0 | 0 | 0 | 3.3916 | [7 empty] | 3.3916 | [7 empty] | 0 | [6 empty] | 0 |  | 0 | 0 | 0 | 0 | 0 |  |  |  | 0 |  | 0 | 0 | 0 | 0 | 0 | 0 | 0 | 0 | 0 | 0 | 0 | 0 |  | 0 | 16.5998
| + | Paper, Pulp and Print |  |  | B_101840 | 1.8869 | 0 | 0 | 0 | 0 | 0 | 0 | 0 | 0 | 0 | 0 | 0 | 0 | 0 | 0 | 0 | [15 empty] | 0 | [6 empty] | 0 |  | 0 | 0 | 0 | 0 | 0 |  |  |  | 0 |  | 0 | 0 | 0 | 0 | 0 | 0 | 0 | 0 | 0 | 0 | 0 | 0 |  | 0 | 1.8869
| + | Wood and Wood Products |  |  | B_101851 | 0.76431 | 0 | 0 | 0 | 0 | 0 | 0 | 0 | 0 | 0 | 0 | 0 | 0 | 0 | 0 | 0 | [15 empty] | 0 | [6 empty] | 0 |  | 0 | 0 | 0 | 0 | 0 |  |  |  | 0 |  | 0 | 0 | 0 | 0 | 0 | 0 | 0 | 0 | 0 | 0 | 0 | 0 |  | 0 | 0.76431
| + | Construction |  |  | B_101852 | 0.95538 | 0 | 0 | 0 | 0 | 0 | 0 | 0 | 0 | 0 | 0 | 0 | 0 | 0 | 0 | 0 | [15 empty] | 0 | [6 empty] | 0 |  | 0 | 0 | 0 | 0 | 0 |  |  |  | 0 |  | 0 | 0 | 0 | 0 | 0 | 0 | 0 | 0 | 0 | 0 | 0 | 0 |  | 0 | 0.95538
| + | Textile and Leather |  |  | B_101835 | 0.76431 | 0 | 0 | 0 | 0 | 0 | 0 | 0 | 0 | 0 | 0 | 0 | 0 | 0 | 0 | 0 | [15 empty] | 0 | [6 empty] | 0 |  | 0 | 0 | 0 | 0 | 0 |  |  |  | 0 |  | 0 | 0 | 0 | 0 | 0 | 0 | 0 | 0 | 0 | 0 | 0 | 0 |  | 0 | 0.76431
| + | Non-specified (Industry) |  |  | B_101853 | 40.2933 | 0 | 0 | 0 | 0 | 0 | 0 | 0 | 0 | 0 | 0 | 0 | 0 | 0 | 0 | 35.8269 | [7 empty] | 1.1226 | [6 empty] | 18.4628 | 16.2415 | [6 empty] | 0 |  | 0 | 0 | 0 | 0 | 0 |  |  |  | 0 |  | 0 | 0 | 0 | 0 | 0 | 0 | 0 | 0 | 0 | 0 | 0 | 0 |  | 0 | 4.4664
+ | Transport |  |  |  | B_101900 | 1028.6376 | 0 | 0 | 0 | 0 | 0 | 0 | 0 | 0 | 0 | 0 | 0 | 0 | 0 | 0 | 1013.6142 | [8 empty] | 405.2498 |  |  | 279.1153 |  |  | 329.2491 | 0 | [6 empty] | 0 |  | 0 | 0 | 0 | 0 | 15.0234 |  |  |  | 0 |  | 0 | 0 | 0 | 0 | 0 | 15.0234 | 0 | 0 | 0 | 0 | 0 | 0 |  |  | 0
| + | Rail |  |  | B_101910 | 0 | 0 | 0 | 0 | 0 | 0 | 0 | 0 | 0 | 0 | 0 | 0 | 0 | 0 | 0 | 0 | [15 empty] | 0 | [6 empty] | 0 |  | 0 | 0 | 0 | 0 | 0 |  |  |  | 0 |  | 0 | 0 | 0 | 0 | 0 | 0 | 0 | 0 | 0 | 0 | 0 | 0 |  |  | 0
| + | Road |  |  | B_101920 | 749.5223 | [14 empty] | 734.4989 | [8 empty] | 405.2498 | [5 empty] | 329.2491 | 0 | [12 empty] | 15.0234 |  |  |  | 0 |  | 0 | 0 | 0 | 0 | 0 | 15.0234 | 0 | 0 | 0 | 0 | 0 | 0 |  |  | 0
| + | International aviation |  |  | B_101931 | 279.1153 | [14 empty] | 279.1153 | [11 empty] | 279.1153 |  |  |  | 0
| + | Domestic aviation |  |  | B_101932 | 0 | [14 empty] | 0 | [15 empty] | 0
| + | Domestic Navigation |  |  | B_101940 | 0 | 0 | 0 | 0 | 0 | 0 | 0 | 0 | 0 | 0 | 0 | 0 | 0 | 0 | 0 | 0 | [15 empty] | 0 | [6 empty] | 0 |  | 0 | 0 | 0 | 0 | 0 |  |  |  | 0 |  | 0 | 0 | 0 | 0 | 0 | 0 | 0 | 0 | 0 | 0 | 0 | 0
| + | Pipeline transport |  |  | B_101945 | 0 | [14 empty] | 0 | [15 empty] | 0 | [32 empty] | 0
| + | Non-specified (Transport) |  |  | B_101950 | 0 | 0 | 0 | 0 | 0 | 0 | 0 | 0 | 0 | 0 | 0 | 0 | 0 | 0 | 0 | 0 | [15 empty] | 0 | [6 empty] | 0 |  | 0 | 0 | 0 | 0 | 0 |  |  |  | 0 |  | 0 | 0 | 0 | 0 | 0 | 0 | 0 | 0 | 0 | 0 | 0 | 0 |  |  | 0
+ | Other Sectors |  |  |  | B_102000 | 645.1944 | 0.11942 | 0 | 0 | 0 | 0 | 0.11942 | 0 | 0 | 0 | 0 | 0 | 0 | 0 | 0 | 213.6954 | [7 empty] | 56.4871 |  |  |  | 1.0509 | 19.872 |  | 134.3747 | 1.9108 | [6 empty] | 0 |  | 0 | 0 | 0 | 0 | 73.5884 |  |  |  | 57.9201 |  | 5.6606 | 8.0969 | 1.5525 | 0 | 0 | 0 | 0 | 0 | 0.35827 | 0 | 0 | 0 |  | 0.095538 | 357.6956
| + | Services |  |  | B_102035 | 235.8842 | 0 | 0 | 0 | 0 | 0 | 0 | 0 | 0 | 0 | 0 | 0 | 0 | 0 | 0 | 36.0896 | [7 empty] | 14.689 | [6 empty] | 19.4898 | 1.9108 | [6 empty] | 0 |  | 0 | 0 | 0 | 0 | 13.7336 |  |  |  | 8.694 |  | 0.35827 | 4.4186 | 0.26273 | 0 | 0 | 0 | 0 | 0 | 0 | 0 | 0 | 0 |  | 0 | 186.061
| + | Residential |  |  | B_102010 | 352.3216 | 0 | 0 | 0 | 0 | 0 | 0 | 0 | 0 | 0 | 0 | 0 | 0 | 0 | 0 | 145.6721 | [7 empty] | 40.6755 |  |  |  |  | 19.872 |  | 85.1247 | 0 | [6 empty] | 0 |  | 0 | 0 | 0 | 0 | 58.565 |  |  |  | 49.2261 |  | 5.3024 | 3.6782 | 0 | 0 | 0 | 0 | 0 | 0 | 0.35827 | 0 | 0 | 0 |  | 0 | 148.0606
| + | Agriculture / Forestry |  |  | B_102030 | 35.1581 | 0 | 0 | 0 | 0 | 0 | 0 | 0 | 0 | 0 | 0 | 0 | 0 | 0 | 0 | 21.6394 | [7 empty] | 1.1226 | [6 empty] | 20.5169 | 0 | [6 empty] | 0 |  | 0 | 0 | 0 | 0 | 1.2898 |  |  |  | 0 |  | 0 | 0 | 1.2898 | 0 | 0 | 0 | 0 | 0 | 0 | 0 | 0 | 0 |  | 0.095538 | 12.1334
| + | Fishing |  |  | B_102020 | 4.3709 | 0 | 0 | 0 | 0 | 0 | 0 | 0 | 0 | 0 | 0 | 0 | 0 | 0 | 0 | 4.1081 | [14 empty] | 4.1081 | 0 | [6 empty] | 0 |  | 0 | 0 | 0 | 0 | 0 |  |  |  | 0 |  | 0 | 0 | 0 | 0 | 0 | 0 | 0 | 0 | 0 | 0 | 0 | 0 |  | 0 | 0.26273
| + | Non-specified (Other) |  |  | B_102040 | 17.4835 | 0.11942 | 0 | 0 | 0 | 0 | 0.11942 | 0 | 0 | 0 | 0 | 0 | 0 | 0 | 0 | 6.1861 | [11 empty] | 1.0509 |  |  | 5.1352 | 0 | [6 empty] | 0 |  | 0 | 0 | 0 | 0 | 0 |  |  |  | 0 |  | 0 | 0 | 0 | 0 | 0 | 0 | 0 | 0 | 0 | 0 | 0 | 0 |  | 0 | 11.178
Statistical differences |  |  |  |  | B_102200 | -6.4488 | 0 | 0 | 0 | 0 | 0 | 0 | 0 | 0 | 0 | 0 | 0 | 0 | 0 | 0 | -6.9026 | 0 | 0 |  | 0 |  | 0 | 0 | -4.5142 | -5.3024 | 0 | 0 | 20.0153 | 0 | 0 | -25.652 | 21.0184 | 0 | 3.8454 | -16.3132 | 0 | 0 | 0 | 0 |  | 0 | 0 | 0 | 0 | 0.3105 | 0 | 0 | 0 | 0 | 0 | 0 | 0 | 0 | 0 | 0 | 0.3105 | 0 | 0 | 0 | 0 | 0 | 0 | 0 | 0 | 0.16719
Memo item:
|  | Liquid biofuels blended in gasoline/diesel |  |  | B_101014 | [54 empty] | 0 | 6.4966

## Page 16
[6 empty] | 0000 | 2000 | 2115 | 2116 | 2117 | 2118 | 2210 | 2112 | 2121 | 2122 | 2130 | 2230 | 2310 | 2330 | 2410 | 3000 | 3105 | 3106 | 3191 | 3192 | 3193 | 3214 | 3215 | 3220 | 3234 | 3235 | 3246 | 3247 | 3244 | 3250 | 3260 | 3270A | 3281 | 3282 | 3283 | 3285 | 3286 | 3295 | 4000 | 4100 | 4210 | 4220 | 4230 | 4240 | 5500 | 5510 | 5520 | 5535 | 5532 | 5534 | 5541 | 5544 | 5542 | 55431 | 5546 | 5547 | 5549 | 5548 | 5550 | 7200 | 7100 | 55432 | 5100 | 5200 | 6000
ktoe |  |  |  | Latvia | 2009 | Total all products | Solid fuels | Anthracite | Coking coal | Other bituminous coal | Sub-bituminous coal | Lignite / Brown Coal | Patent Fuels | Coke oven coke | Gas coke | Coal tar | BKB | Peat | Peat products | Oil shale & oil sands | Oil (total) | Crude oil | Natural Gas Liguids | Refinery Feedstocks | Additives / Oxygenates | Other Hydrocarb. (w/o bio) | Refinery gas | Ethane | LPG | Motor Gasoline (w/o bio) | Aviation Gasoline | Gasoline Type Jet Fuel | Kerosene Type Jet Fuel | Other Kerosene | Naphtha | Gas/Diesel Oil (w/o bio) | Fuel Oil | White spirit and SBP | Lubricants | Bitumen | Petroleum Coke | Paraffin Waxes | Other Products | Gas | Natural gas | Coke oven gas | Blast furnace gas | Gasworks gas | Other recovered gas | Total Renewables | Hydro power | Wind power | Tide, wave and ocean | Solar thermal | Solar PV | Solid biomass | Charcoal | Biogas (all) | Municipal wastes (renew.) | Bio gasoline | Biodiesel | Bio jet kerosene | Other liquid biofuels | Geo-thermal | Wastes (non ren.) | Industrial wastes | Municial wastes (non-ren.) | Nuclear heat | Derived heat | Electricity
+ | Primary production |  |  |  | B_100100 | 2097.3536 | 5.995 | 0 | 0 | 0 | 0 | 0 | [5 empty] | 5.995 |  | 0 | [23 empty] | 0 | 0 |  |  |  |  | 2089.2567 | 297.2437 | 4.2992 | 0 | 0 | 0 | 1729.3398 |  | 9.7449 | 0 | 8.6701 | 39.9589 | 0 | 0 | 0 | 2.1018 | 0.621 | 1.4808 | 0
+ | Primary production receipt |  |  |  | B_100110 | 2.8423 | [14 empty] | 2.8423 | [15 empty] | 1.9108 | [5 empty] | 0.9315
+ | From other sources (Recovered products) |  |  |  | B_100200 | 0 | 0 | 0 | 0 | 0 | 0 | 0 | 0 | 0 | 0 | 0 | 0 | 0 | 0 | 0 | 0 |  |  |  | 0 | [18 empty] | 0 | 0 |  |  | 0 | 0
| + | of which From Oil Products |  |  | B_150201 | 0 | 0 | [5 empty] | 0 | 0 | 0 | 0 | 0 |  | 0 | 0 | [23 empty] | 0 | 0 | 0 | 0 | 0 | 0
| + | of which From Natural Gas |  |  | B_150202 | 0 | 0 | [5 empty] | 0 | 0 | 0 | 0 | 0 |  | 0 | 0 | [23 empty] | 0 |  | 0 | 0 | 0 | 0
| + | of which From Renewables |  |  | B_150203 | 0 | 0 | [5 empty] | 0 | 0 | 0 | 0 | 0 |  | 0 | 0 | 0 |  |  |  | 0 | [18 empty] | 0 | 0 | 0 | 0 | 0 | 0
| + | of which From Coal |  |  | B_150204 | 0 | [37 empty] | 0 | 0
+ | Recycled products |  |  |  | B_100210 | 2.8184 | [14 empty] | 2.8184 | [21 empty] | 2.8184
+ | Imports |  |  |  | B_100300 | 3872.313 | 82.9273 | 0 | 0 | 79.5357 | 0 | 0 | 0 | 3.3916 | 0 | 0 | 0 | 0 | 0 | 0 | 2017.173 |  |  |  |  | 1.8869 |  |  | 115.2909 | 387.5275 |  |  | 102.1783 |  |  | 1051.3996 | 233.1136 | 1.0032 | 34.9909 | 48.9873 | 14.9756 | 6.9982 | 18.8449 | 1399.7564 | 1399.7564 |  |  |  |  | 6.2339 |  |  |  | 0 |  | 3.6543 | 0.71654 | 0 | 0 | 1.863 | 0 | 0 | 0 | 0 | 0 | 0 | 0 |  | 0 | 366.1985
+ | Stock changes |  |  |  | B_100400 | -206.8883 | 1.4092 | 0 | 0 | 5.0158 | 0 | 0 | 0 | 0 | 0 | 0 | 0 | -3.6066 | 0 | 0 | 5.8278 |  |  |  |  | 0.9315 |  |  | -1.0987 | 2.1018 | [5 empty] | 7.0937 | 5.7323 |  | -1.0032 | 3.9887 | -11.0347 |  | -0.9315 | -172.5662 | -172.5662 | 0 | 0 | 0 | 0 | -41.5353 | [5 empty] | -45.0463 | -0.71654 | 0 | 0 | -0.57323 | 4.8008 | 0 | 0 |  | 0 | 0 | 0
- | Exports |  |  |  | B_100500 | 986.0992 | 4.8008 | 0 | 0 | 3.1289 | 0 | 0 | 0 | 0 | 0 | 0 | 0 | 1.6719 | 0 | 0 | 270.0392 | [7 empty] | 66.3514 | 59.8548 | [5 empty] | 124.8209 |  |  | 18.9882 |  |  |  |  | 0 | 0 |  |  |  |  | 487.2456 |  |  |  | 0 |  | 431.1407 | 5.7323 | 0 | 0 | 7.3803 | 43.0161 | 0 | 0 | 0 | 0 | 0 | 0 |  | 0 | 223.9897
- | Bunkers |  |  |  | B_100800 | 270.1825 | 0 | 0 | 0 | 0 | 0 | 0 | 0 | 0 | 0 | 0 | 0 | 0 | 0 | 0 | 270.1825 | [14 empty] | 61.9089 | 208.2736 | [6 empty] | 0 | 0
- | Direct use |  |  |  | B_100112 | 2.8184 | [14 empty] | 2.8184 |  |  |  | 0 | 2.8184
Gross inland consumption |  |  |  |  | B_100900 | 4509.3866 | 85.5307 | 0 | 0 | 81.4226 | 0 | 0 | 0 | 3.3916 | 0 | 0 | 0 | 0.71654 | 0 | 0 | 1485.6454 |  |  |  | 0 | 0 |  |  | 47.8647 | 329.7745 |  |  | 102.1783 |  |  | 871.7636 | 32.483 | 1.0032 | 14.9995 | 52.9999 | 3.941 | 6.9982 | 21.6633 | 1227.1902 | 1227.1902 | 0 | 0 | 0 | 0 | 1566.6858 | 297.2437 | 4.2992 | 0 | 0 | 0 | 1256.8071 | -5.7323 | 9.7449 | 0 | 2.6034 | 1.7436 | 0 | 0 | 0 | 2.1018 | 0.621 | 1.4808 | 0 | 0 | 142.2088
Transformation input |  |  |  |  | B_101000 | 983.3763 | 14.0203 | 0 | 0 | 13.7814 | 0 | 0 | 0 | 0 | 0 | 0 | 0 | 0.23885 | 0 | 0 | 25.7715 | [15 empty] | 24.84 | [5 empty] | 0.9315 | 767.9134 | 767.9134 | 0 | 0 | 0 | 0 | 175.5756 |  |  |  | 0 |  | 168.1714 | 0 | 7.4042 | 0 | 0 | 0 | 0 | 0 | 0 | 0 | 0 | 0 | 0 | 0 | 0.095538
+ | Conventional Thermal Power Stations |  |  |  | B_101001 | 615.3148 | 10.6525 | 0 | 0 | 10.6525 | 0 | 0 | 0 | 0 | 0 | 0 | 0 | 0 | 0 | 0 | 7.6431 | [15 empty] | 7.6431 | [6 empty] | 574.1139 | 574.1139 | 0 | 0 | 0 | 0 | 22.9053 |  |  |  | 0 |  | 15.5011 |  | 7.4042 | 0 | 0 | 0 | 0 | 0 | 0 | 0 | 0 | 0 |  | 0
| + | Main Activity Producer Conventional Thermal Power Stations |  |  | B_101021 | 601.0318 | 10.6525 | 0 | 0 | 10.6525 | 0 | 0 | 0 | 0 | 0 | 0 | 0 | 0 | 0 | 0 | 7.6431 | [15 empty] | 7.6431 | [6 empty] | 564.4884 | 564.4884 | 0 | 0 | 0 | 0 | 18.2478 |  |  |  | 0 |  | 15.5011 |  | 2.7467 | 0 | 0 | 0 | 0 | 0 | 0 | 0 | 0 | 0
|  | + | Main Activity Producer Electricity Plants |  | B_101031 | 0 | 0 | 0 | 0 | 0 | 0 | 0 | 0 | 0 | 0 | 0 | 0 | 0 | 0 | 0 | [23 empty] | 0 | 0 | 0 | 0 | 0 | 0 | 0 |  |  |  | 0 |  | 0 |  | 0 | 0 | 0 | 0 | 0 | 0 | 0 | 0 | 0 | 0
|  | + | Main Activity Producer CHP Plants |  | B_101032 | 601.0318 | 10.6525 | 0 | 0 | 10.6525 | 0 | 0 | 0 | 0 | 0 | 0 | 0 | 0 | 0 | 0 | 7.6431 | [15 empty] | 7.6431 | [6 empty] | 564.4884 | 564.4884 | 0 | 0 | 0 | 0 | 18.2478 |  |  |  | 0 |  | 15.5011 |  | 2.7467 | 0 | 0 | 0 | 0 | 0 | 0 | 0 | 0 | 0
| + | Autoproducer Conventional Thermal Power Stations |  |  | B_101022 | 14.283 | 0 | 0 | 0 | 0 | 0 | 0 | 0 | 0 | 0 | 0 | 0 | 0 | 0 | 0 | [23 empty] | 9.6255 | 9.6255 | 0 | 0 | 0 | 0 | 4.6575 |  |  |  | 0 |  | 0 |  | 4.6575 | 0 | 0 | 0 | 0 | 0 | 0 | 0 | 0 | 0
|  | + | Autoproducer Electricity Plants |  | B_101034 | 0.47769 | 0 | 0 | 0 | 0 | 0 | 0 | 0 | 0 | 0 | 0 | 0 | 0 | 0 | 0 | [23 empty] | 0 | 0 | 0 | 0 | 0 | 0 | 0.47769 |  |  |  | 0 |  | 0 |  | 0.47769 | 0 | 0 | 0 | 0 | 0 | 0 | 0 | 0 | 0
|  | + | Autoproducer CHP Plants |  | B_101035 | 13.8053 | 0 | 0 | 0 | 0 | 0 | 0 | 0 | 0 | 0 | 0 | 0 | 0 | 0 | 0 | [23 empty] | 9.6255 | 9.6255 | 0 | 0 | 0 | 0 | 4.1798 |  |  |  | 0 |  | 0 |  | 4.1798 | 0 | 0 | 0 | 0 | 0 | 0 | 0 | 0 | 0
| + | Used for electricity generation |  |  | B_101017 | 0 | [62 empty] | 0
+ | Nuclear Power Stations |  |  |  | B_101002 | 0 | [61 empty] | 0
+ | Coke-ovens |  |  |  | B_101004 | 0 | 0 | 0 | 0 | 0 | 0 | 0 | 0 | 0 | 0 | 0 | 0 | 0 | 0 | 0 | [23 empty] | 0 | 0 | 0 | 0 | 0 | 0
+ | Blast-furnaces |  |  |  | B_101006 | 0 | 0 | [6 empty] | 0
+ | Gas works |  |  |  | B_101007 | 0 | 0 | 0 | 0 | 0 | 0 | 0 | 0 | 0 | 0 | 0 | 0 | 0 | 0 | 0 | [23 empty] | 0 | 0 | 0 | 0 | 0 | 0 | 0 | [7 empty] | 0 |  | 0 | 0 | 0 | 0
+ | Refineries |  |  |  | B_101008
+ | District heating plants |  |  |  | B_101009 | 349.9809 | 3.3677 | 0 | 0 | 3.1289 | 0 | 0 | 0 | 0 | 0 | 0 | 0 | 0.23885 | 0 | 0 | 18.1284 | [15 empty] | 17.1969 | [5 empty] | 0.9315 | 193.7996 | 193.7996 | 0 | 0 | 0 | 0 | 134.5897 |  |  |  | 0 |  | 134.5897 |  | 0 | 0 | 0 | 0 | 0 | 0 | 0 | 0 | 0 | 0 |  |  | 0.095538
| + | Main Activity Producer Heat Only Plants |  |  | B_101038 | 277.0851 | 0.85985 | 0 | 0 | 0.621 | 0 | 0 | 0 | 0 | 0 | 0 | 0 | 0.23885 | 0 | 0 | 17.173 | [15 empty] | 16.2415 | [5 empty] | 0.9315 | 169.7 | 169.7 | 0 | 0 | 0 | 0 | 89.3522 |  |  |  | 0 |  | 89.3522 |  | 0 | 0 | 0 | 0 | 0 | 0 | 0 | 0 | 0 | 0
| + | Autoproducer Heat Only Plants |  |  | B_101039 | 72.8002 | 2.5079 | 0 | 0 | 2.5079 | 0 | 0 | 0 | 0 | 0 | 0 | 0 | 0 | 0 | 0 | 0.95538 | [15 empty] | 0.95538 | [6 empty] | 24.0996 | 24.0996 | 0 | 0 | 0 | 0 | 45.2374 |  |  |  | 0 |  | 45.2374 |  | 0 | 0 | 0 | 0 | 0 | 0 | 0 | 0 | 0 | 0
| + | Used for heat pumps |  |  | B_101322 | 0 | [63 empty] | 0
| + | Used for electric boilers |  |  | B_101323 | 0.095538 | [63 empty] | 0.095538
+ | Patent fuel plants |  |  |  | B_101010 | 0 | 0 | 0 | 0 | 0 | 0 | 0 | 0 | 0 | 0 | 0 | 0 | 0 | 0 | 0 | [23 empty] | 0 |  | 0 | 0 | 0 | 0 | 0 | [9 empty] | 0 | 0 | 0 | 0 |  | 0 | 0
+ | BKB / PB Plants |  |  |  | B_101011 | 0 | 0 | 0 | 0 | 0 | 0 | 0 | 0 | 0 | 0 | 0 | 0 | 0 | 0 | 0 | [23 empty] | 0 |  | 0 | 0 | 0 | 0 | 0 | [5 empty] | 0 | 0 |  | 0 | 0 | 0 | 0 | 0 |  | 0 | 0 | 0
+ | Coal Liquefaction Plants |  |  |  | B_101012 | 0 | 0 | 0 | 0 | 0 | 0 | 0 | 0 | 0 | 0 | 0 | 0 | 0 | 0 | 0 | [23 empty] | 0 |  | 0 | 0 | 0 | 0
+ | For Blended Natural Gas |  |  |  | B_101013 | 0 | [37 empty] | 0 |  | 0 | 0 | 0 | 0 | 0 | [7 empty] | 0 |  | 0 | 0 | 0
+ | Charcoal production plants (transformation) |  |  |  | B_101015 | 18.0806 | [43 empty] | 18.0806 | [5 empty] | 18.0806 |  |  |  | 0 | 0 | 0 | 0
+ | Gas-to-Liquids (GTL) Plants (transformation) |  |  |  | B_101016 | 0 | [37 empty] | 0 | 0
+ | Non-specified Transformation Input |  |  |  | B_101020 | 0 | 0 | 0 | 0 | 0 | 0 | 0 | 0 | 0 | 0 | 0 | 0 | 0 | 0 | 0 | [23 empty] | 0 | 0 | 0 | 0 | 0 | 0 | 0 |  |  |  | 0 |  | 0 | 0 | 0 | 0 | 0 | 0 | 0 | 0 | 0 | 0 | 0 | 0
Transformation output |  |  |  |  | B_101100 | 812.8165 | 0 | [5 empty] | 0 | 0 | 0 | 0 | 0 |  | 0 | [24 empty] | 0 |  | 0 | 0 | 0 | 0 | 7.1654 | [6 empty] | 7.1654 | [11 empty] | 628.3558 | 177.2953
+ | Conventional Thermal Power Stations |  |  |  | B_101101 | 522.5948 | [62 empty] | 345.2995 | 177.2953
| + | Main Activity Producer Conventional Thermal Power Stations |  |  | B_101121 | 511.2496 | [62 empty] | 339.3761 | 171.8735
|  | + | El. Gen. Main activity electricity only - Geothermal |  | 15_107038 | 0 | [63 empty] | 0
|  | + | El. Gen. Main activity electricity only - Combustible Fuels |  | 15_107048 | 0 | [63 empty] | 0
|  | + | El. Gen. Main activity electricity only - Other Sources |  | 15_107054 | 0 | [63 empty] | 0
|  | + | El. Gen. Main activity electricity only - Solar Thermal |  | 14_1070422 | 0 | [63 empty] | 0
|  | + | El. Gen. Main activity CHP plants - Geothermal |  | 15_107039 | 0 | [63 empty] | 0
|  | + | El. Gen. Main activity CHP plants - Combustible Fuels |  | 15_107049 | 171.8735 | [63 empty] | 171.8735
|  | + | El. Gen. Main activity CHP plants - Other Sources |  | 15_107055 | 0 | [63 empty] | 0
|  | + | El. Gen. Main activity CHP plants - Solar Thermal |  | 14_1070423
|  | + | Heat Prod. Main activity CHP plants - Geothermal |  | 15_107064 | 0 | [62 empty] | 0
|  | + | Heat Prod. Main activity CHP plants - Combustible Fuels |  | 15_107072 | 339.3761 | [62 empty] | 339.3761
|  | + | Heat Prod. Main activity CHP plants - Heat Pumps |  | 15_107076 | 0 | [62 empty] | 0
|  | + | Heat Prod. Main activity CHP plants - Electric Boilers |  | 15_107080 | 0 | [62 empty] | 0
|  | + | Heat Prod. Main activity CHP plants - Other Sources |  | 15_107086 | 0 | [62 empty] | 0
|  | + | Heat Prod. Main activity CHP plants - Solar Thermal |  | 14_1070681 | 0 | [62 empty] | 0
| + | Autoproducer Conventional Thermal Power Stations |  |  | B_101122 | 11.3452 | [62 empty] | 5.9234 | 5.4218
|  | + | El. Gen. Autoproducer electricity only - Geothermal |  | 15_107040 | 0 | [63 empty] | 0
|  | + | El. Gen. Autoproducer electricity only - Combustible Fuels |  | 15_107050 | 0.26273 | [63 empty] | 0.26273
|  | + | El. Gen. Autoproducer electricity only - Heat from Chemical Sources |  | 15_107052 | 0 | [63 empty] | 0
|  | + | El. Gen. Autoproducer electricity only - Other Sources |  | 15_107056 | 0 | [63 empty] | 0
|  | + | El. Gen. Autoproducer electricity only - Solar Thermal |  | 14_1070432 | 0 | [63 empty] | 0
|  | + | El. Gen. Autoproducer CHP plants - Geothermal |  | 15_107041 | 0 | [63 empty] | 0
|  | + | El. Gen. Autoproducer CHP plants - Combustible Fuels |  | 15_107051 | 5.1591 | [63 empty] | 5.1591
|  | + | El. Gen. Autoproducer CHP plants - Heat from Chemical Sources |  | 15_107053 | 0 | [63 empty] | 0
|  | + | El. Gen. Autoproducer CHP plants - Other Sources |  | 15_107057 | 0 | [63 empty] | 0
|  | + | El. Gen. Autoproducer CHP plants - Solar Thermal |  | 14_1070433
|  | + | Heat Prod. Autoproducer CHP plants - Geothermal |  | 15_107066 | 0 | [62 empty] | 0
|  | + | Heat Prod. Autoproducer CHP plants - Combustible Fuels |  | 15_107074 | 5.9234 | [62 empty] | 5.9234
|  | + | Heat Prod. Autoproducer CHP plants - Heat Pumps |  | 15_107078 | 0 | [62 empty] | 0
|  | + | Heat Prod. Autoproducer CHP plants - Electric Boilers |  | 15_107082 | 0 | [62 empty] | 0
|  | + | Heat Prod. Autoproducer CHP plants - Heat from Chemical Sources |  | 15_107084 | 0 | [62 empty] | 0
|  | + | Heat Prod. Autoproducer CHP plants - Other Sources |  | 15_107088 | 0 | [62 empty] | 0
|  | + | Heat Prod. Autoproducer CHP plants - Solar Thermal |  | 14_1070701 | 0 | [62 empty] | 0
+ | Nuclear power stations |  |  |  | B_101102 | 0 | [62 empty] | 0 | 0
| + | El. Gen. Main Activity electricity only - Nuclear |  |  | 15_107030 | 0 | [63 empty] | 0
| + | El. Gen. Main Activity CHP plants - Nuclear |  |  | 15_107031 | 0 | [63 empty] | 0
| + | El. Gen. Autoproducer electricity only - Nuclear |  |  | 15_107032 | 0 | [63 empty] | 0
| + | El. Gen. Autoproducer CHP plants - Nuclear |  |  | 15_107033 | 0 | [63 empty] | 0
| + | Heat Prod. Main Activity CHP plants - Nuclear |  |  | 15_107060 | 0 | [62 empty] | 0
| + | Heat Prod. Autoproducer CHP plants - Nuclear |  |  | 15_107062 | 0 | [62 empty] | 0
+ | Coke-ovens |  |  |  | B_101104 | 0 | 0 | [6 empty] | 0 |  | 0 | [27 empty] | 0 |  | 0
+ | Blast-furnaces |  |  |  | B_101106 | 0 | [37 empty] | 0 |  |  | 0 |  | 0
+ | Gas works |  |  |  | B_101107 | 0 | 0 | [7 empty] | 0 | [28 empty] | 0 |  |  |  | 0
+ | Refineries |  |  |  | B_101108
+ | Patent Fuel Plants |  |  |  | B_101110 | 0 | 0 | [5 empty] | 0
+ | BKB / PB Plants |  |  |  | B_101111 | 0 | 0 | [9 empty] | 0 |  | 0
+ | Charcoal production plants |  |  |  | B_101115 | 7.1654 | [43 empty] | 7.1654 | [6 empty] | 7.1654
+ | District Heating Plants |  |  |  | B_101109 | 283.0563 | [62 empty] | 283.0563
| + | Heat Prod. Main activity heat only plants - Nuclear |  |  | 15_107061 | 0 | [62 empty] | 0
| + | Heat Prod. Main activity heat only plants - Geothermal |  |  | 15_107065 | 0 | [62 empty] | 0
| + | Heat Prod. Main activity heat only plants - Combustible Fuels |  |  | 15_107073 | 228.0262 | [62 empty] | 228.0262
| + | Heat Prod. Main activity heat only plants - Heat Pumps |  |  | 15_107077 | 0 | [62 empty] | 0
| + | Heat Prod. Main activity heat only plants - Electric Boilers |  |  | 15_107081 | 0.095538 | [62 empty] | 0.095538
| + | Heat Prod. Main activity heat only plants - Other Sources |  |  | 15_107087 | 0 | [62 empty] | 0
| + | Heat Prod. Main activity heat only plants - Solar Thermal |  |  | 14_1070691 | 0 | [62 empty] | 0
| + | Heat Prod. Autoproducer heat only plants - Nuclear |  |  | 15_107063 | 0 | [62 empty] | 0
| + | Heat Prod. Autoproducer heat only plants - Geothermal |  |  | 15_107067 | 0 | [62 empty] | 0
| + | Heat Prod. Autoproducer heat only plants - Combustible Fuels |  |  | 15_107075 | 54.9346 | [62 empty] | 54.9346
| + | Heat Prod. Autoproducer heat only plants - Heat Pumps |  |  | 15_107079 | 0 | [62 empty] | 0
| + | Heat Prod. Autoproducer heat only plants - Electric Boilers |  |  | 15_107083 | 0 | [62 empty] | 0
| + | Heat Prod. Autoproducer heat only plants - Heat from Chemical Sources |  |  | 15_107085 | 0 | [62 empty] | 0
| + | Heat Prod. Autoproducer heat only plants - Other Sources |  |  | 15_107089 | 0 | [62 empty] | 0
| + | Heat Prod. Autoproducer heat only plants - Solar Thermal |  |  | 14_1070711 | 0 | [62 empty] | 0
Exchanges and transfers, returns |  |  |  |  | B_101200 | 0.023885 | [14 empty] | 0.023885 | 0 | 0 |  |  |  | 0 | 0 | 0 | 0 | 0 | 0 | 0 | 0 | 0 | 0 | 0.95538 | 0 | 0 | 0 | 0 | 0 | -0.9315 | [6 empty] | -301.5429 | -297.2437 | -4.2992 | 0 |  | 0 |  |  |  |  | 0 | 0 | 0 | [7 empty] | 301.5429
+ | Interproduct tranfers |  |  |  | B_101210 | 0.023885 | [14 empty] | 0.023885 | [15 empty] | 0.95538 | [5 empty] | -0.9315 | [6 empty] | -301.5429 | -297.2437 | -4.2992 | 0 |  | 0 | [14 empty] | 301.5429
+ | Products transferred |  |  |  | B_101220
+ | Petrochemical industry (Returns from petrochem. Industry) |  |  |  | B_101230 | 0 | [14 empty] | 0 | 0 | 0 |  |  |  | 0 | 0 | 0 | 0 | 0 | 0 | 0 | 0 | 0 | 0 | 0 | 0 | 0 | 0 | 0 | 0 | 0 | [6 empty] | 0 | [9 empty] | 0 | 0 | 0
Consumption of the energy branch |  |  |  |  | B_101300 | 56.7498 | 0 | 0 | 0 | 0 | 0 | 0 | 0 | 0 | 0 | 0 | 0 | 0 | 0 | 0 | 4.0604 | [14 empty] | 4.0604 | [7 empty] | 11.8706 | 11.8706 | 0 | 0 | 0 | 0 | 0 |  |  |  | 0 |  | 0 | 0 | 0 | 0 | 0 | 0 | 0 | 0 | 0 | 0 | 0 | 0 |  | 8.3118 | 32.5069
+ | Own Use in Electricity, CHP and Heat Plants |  |  |  | B_101301 | 56.7498 | 0 | 0 | 0 | 0 | 0 | 0 | 0 | 0 | 0 | 0 | 0 | 0 | 0 | 0 | 4.0604 | [14 empty] | 4.0604 | [7 empty] | 11.8706 | 11.8706 | 0 | 0 | 0 | 0 | 0 |  |  |  | 0 |  | 0 | 0 | 0 | 0 | 0 | 0 | 0 | 0 | 0 | 0 | 0 | 0 |  | 8.3118 | 32.5069
+ | Pumped storage power stations balance (Pumping stations) |  |  |  | B_101302 | 0 | [63 empty] | 0
| + | Used for pumped storage |  |  | 17_107302 | 0 | [63 empty] | 0
| - | Production in pumped storage power station |  |  | 17_107301 | 0 | [63 empty] | 0
|  | + | El. Gen. Main Activity electricity only - Pumped Hydro |  | 15_107036 | 0 | [63 empty] | 0
|  | + | El. Gen. Autoproducer electricity only - Pumped Hydro |  | 15_107037 | 0 | [63 empty] | 0
+ | Oil and Natural Gas extraction plants |  |  |  | B_101305 | 0 | [37 empty] | 0 | 0 | [23 empty] | 0 | 0
+ | Oil refineries (Petroleum Refineries) |  |  |  | B_101307 | 0 | 0 | 0 | 0 | 0 | 0 | 0 | 0 | 0 | 0 | 0 | 0 | 0 | 0 | 0 | [23 empty] | 0 | 0 | 0 | 0 | 0 | 0 | 0 |  |  |  | 0 |  | 0 | 0 | 0 | 0 | 0 | 0 | 0 | 0 | 0 | 0 | 0 | 0 |  | 0 | 0
+ | Nuclear industry |  |  |  | B_101308 | 0 | [62 empty] | 0 | 0
+ | Coal Mines |  |  |  | B_101310 | 0 | 0 | 0 | 0 | 0 | 0 | 0 | 0 | 0 | 0 | 0 | 0 | 0 | 0 | 0 | [23 empty] | 0 | 0 | 0 | 0 | 0 | 0 | 0 |  |  |  | 0 |  | 0 | 0 | 0 | 0 | 0 | 0 | 0 | 0 | 0 | 0 | 0 | 0 |  | 0 | 0
+ | Patent fuel plants |  |  |  | B_101311 | 0 | 0 | 0 | 0 | 0 | 0 | 0 | 0 | 0 | 0 | 0 | 0 | 0 | 0 | 0 | [23 empty] | 0 |  | 0 | 0 | 0 | 0 | 0 |  |  |  | 0 |  | 0 | 0 | 0 | 0 | 0 | 0 | 0 | 0 | 0 | 0 | 0 | 0 |  | 0 | 0
+ | Coke Ovens |  |  |  | B_101312 | 0 | 0 | 0 | 0 | 0 | 0 | 0 | 0 | 0 | 0 | 0 | 0 | 0 | 0 | 0 | [23 empty] | 0 | 0 | 0 | 0 | 0 | 0 | 0 |  |  |  | 0 |  | 0 | 0 | 0 | 0 | 0 | 0 | 0 | 0 | 0 | 0 | 0 | 0 |  | 0 | 0
+ | BKB / PB Plants |  |  |  | B_101313 | 0 | 0 | 0 | 0 | 0 | 0 | 0 | 0 | 0 | 0 | 0 | 0 | 0 | 0 | 0 | [23 empty] | 0 |  | 0 | 0 | 0 | 0 | 0 |  |  |  | 0 |  | 0 | 0 | 0 | 0 | 0 | 0 | 0 | 0 | 0 | 0 | 0 | 0 |  | 0 | 0
+ | Gas works |  |  |  | B_101314 | 0 | 0 | 0 | 0 | 0 | 0 | 0 | 0 | 0 | 0 | 0 | 0 | 0 | 0 | 0 | [23 empty] | 0 | 0 | 0 | 0 | 0 | 0 | 0 |  |  |  | 0 |  | 0 | 0 | 0 | 0 | 0 | 0 | 0 | 0 | 0 | 0 | 0 | 0 |  | 0 | 0
+ | Blast Furnaces |  |  |  | B_101315 | 0 | [43 empty] | 0 |  |  |  | 0 | [9 empty] | 0 |  |  |  |  | 0 | 0
+ | Coal Liquefaction Plants |  |  |  | B_101316 | 0 | 0 | 0 | 0 | 0 | 0 | 0 | 0 | 0 | 0 | 0 | 0 | 0 | 0 | 0 | [23 empty] | 0 |  | 0 | 0 | 0 | 0 | [19 empty] | 0 | 0
+ | Liquefaction (LNG) / regasification plants |  |  |  | B_101317 | 0 | [37 empty] | 0 | 0 | [23 empty] | 0 | 0
+ | Gasification plants for biogas |  |  |  | B_101318 | 0 | [43 empty] | 0 |  |  |  | 0 |  | 0 | 0 | 0 | 0 | 0 | 0 | 0 | 0 | 0 | 0 | 0 | 0 |  | 0 | 0
+ | Gas-to-Liquids (GTL) Plants (Energy) |  |  |  | B_101319 | 0 | [37 empty] | 0 | 0 | [23 empty] | 0 | 0
+ | Non-specified (Energy) |  |  |  | B_101320 | 0 | 0 | 0 | 0 | 0 | 0 | 0 | 0 | 0 | 0 | 0 | 0 | 0 | 0 | 0 | [23 empty] | 0 | 0 | 0 | 0 | 0 | 0 | 0 |  |  |  | 0 |  | 0 | 0 | 0 | 0 | 0 | 0 | 0 | 0 | 0 | 0 | 0 | 0 |  | 0 | 0
+ | Charcoal production plants (Energy) |  |  |  | B_101321 | 0 | [43 empty] | 0 |  |  |  | 0 |  | 0 | 0 | 0 | 0 | 0 | 0 | 0 | 0 | 0 | 0 | 0 | 0 |  | 0 | 0
Distribution losses |  |  |  |  | B_101400 | 168.8163 | 0.23885 | 0 | 0 | 0 | 0 | 0 | 0 | 0 | 0 | 0 | 0 | 0.23885 | 0 | 0 | [23 empty] | 15.2623 | 15.2623 | 0 | 0 | 0 | 0 | 0 |  |  |  | 0 |  | 0 | 0 | 0 | 0 | 0 | 0 | 0 | 0 | 0 | 0 | 0 | 0 |  | 89.5911 | 63.7241
Available for Final Consumption |  |  |  |  | B_101500 | 4113.3085 | 71.2716 | 0 | 0 | 67.6412 | 0 | 0 | 0 | 3.3916 | 0 | 0 | 0 | 0.23885 | 0 | 0 | 1455.8135 | 0 | 0 |  | 0 | 0 | 0 | 0 | 47.8647 | 329.7745 | 0 | 0 | 102.1783 | 0 | 0 | 867.7033 | 8.5985 | 1.0032 | 14.9995 | 52.9999 | 3.941 | 6.9982 | 19.7764 | 432.1678 | 432.1678 | 0 | 0 | 0 | 0 | 1096.7326 | 0 | 0 | 0 | 0 | 0 | 1088.6357 | 1.4331 | 2.3407 | 0 | 2.6034 | 1.7436 | 0 | 0 | 0 | 2.1018 | 0.621 | 1.4808 | 0 | 530.4529 | 524.7683
Final non-energy consumption |  |  |  |  | B_101600 | 75.9769 | 0 | 0 | 0 | 0 | 0 | 0 | 0 | 0 | 0 | 0 | 0 | 0 | 0 | 0 | 75.9769 | 0 | 0 |  |  |  | 0 | 0 | 0 | 0 | 0 | 0 | 0 | 0 | 0 | 0 | 0 | 1.0032 | 14.9995 | 52.9999 | 0 | 6.9982 | 0 | 0 | 0 | 0 | 0 | 0 | 0 | 0 | [9 empty] | 0 | 0 | 0
+ | Non-Energy Use in Transformation sector |  |  |  | B_101603 | 0 | [14 empty] | 0 | 0 | 0 |  |  |  | 0 | 0 | 0 | 0 | 0 | 0 | 0 | 0 | 0 | 0 | 0 | 0 | 0 | 0 | 0 | 0 | 0 | [6 empty] | 0 | [9 empty] | 0 | 0 | 0
+ | Non-Energy Use in Energy sector |  |  |  | B_101604 | 0 | [14 empty] | 0 | 0 | 0 |  |  |  | 0 | 0 | 0 | 0 | 0 | 0 | 0 | 0 | 0 | 0 | 0 | 0 | 0 | 0 | 0 | 0 | 0 | [6 empty] | 0 | [9 empty] | 0 | 0 | 0
+ | Non-Energy Use in Industry sector |  |  |  | B_101605 | 60.9774 | [14 empty] | 60.9774 | 0 | 0 |  |  |  | 0 | 0 | 0 | 0 | 0 | 0 | 0 | 0 | 0 | 0 | 0 | 1.0032 | 0 | 52.9999 | 0 | 6.9982 | 0 | 0 | 0 |  |  |  |  | 0 | [9 empty] | 0 | 0 | 0
|  | of which Non-Energy Use in Chemical/Petrochemical Industry |  |  | B_101601 | 1.0032 | 0 | 0 | 0 | 0 | 0 | 0 | 0 | 0 | 0 | 0 | 0 | 0 | 0 | 0 | 1.0032 | [16 empty] | 1.0032 | [5 empty] | 0 | 0 | 0 | 0 | 0 | 0
+ | Non-Energy Use in Transport sector |  |  |  | B_101606 | 14.9995 | 0 | 0 | 0 | 0 | 0 | 0 | 0 | 0 | 0 | 0 | 0 | 0 | 0 | 0 | 14.9995 | 0 | 0 |  |  |  | 0 | 0 | 0 | 0 | 0 | 0 | 0 | 0 | 0 | 0 | 0 | 0 | 14.9995 | 0 | 0 | 0 | 0 | 0 | 0 | 0 | 0 | 0 | 0 | 0 | [9 empty] | 0 | 0 | 0
+ | Non-Energy Use in Other sectors |  |  |  | B_101607 | 0 | 0 | 0 | 0 | 0 | 0 | 0 | 0 | 0 | 0 | 0 | 0 | 0 | 0 | 0 | 0 | 0 | 0 |  |  |  | 0 | 0 | 0 | 0 | 0 | 0 | 0 | 0 | 0 | 0 | 0 | 0 | 0 | 0 | 0 | 0 | 0 | 0 | 0 | 0 | 0 | 0 | 0 | 0 | [9 empty] | 0 | 0 | 0
+ | Non-Energy Use in Industry, Transformation and Energy Sectors |  |  |  | B_101608 | 0 | 0 | 0 | 0 | 0 | 0 | 0 | 0 | 0 | 0 | 0 | 0 | 0 | 0 | 0 | [23 empty] | 0 |  | 0 | 0 | 0 | 0
Final energy consumption |  |  |  |  | B_101700 | 4039.744 | 71.2716 | 0 | 0 | 67.6412 | 0 | 0 | 0 | 3.3916 | 0 | 0 | 0 | 0.23885 | 0 | 0 | 1382.0579 | [7 empty] | 47.8647 | 332.9034 |  |  | 102.1783 |  |  | 867.7033 | 8.6223 |  |  |  | 3.941 |  | 18.8449 | 432.1678 | 432.1678 | 0 | 0 | 0 | 0 | 1096.9475 |  |  |  | 0 |  | 1088.6357 | 1.4331 | 2.3407 | 0 | 2.5557 | 1.9585 | 0 | 0 | 0 | 2.1018 | 0.621 | 1.4808 |  | 530.4529 | 524.7683
+ | Industry |  |  |  | B_101800 | 651.8343 | 35.9702 | 0 | 0 | 32.5547 | 0 | 0 | 0 | 3.3916 | 0 | 0 | 0 | 0 | 0 | 0 | 70.2207 | [7 empty] | 2.1735 | 1.0509 | [5 empty] | 36.5434 | 7.667 |  |  |  | 3.941 |  | 18.8449 | 212.0235 | 212.0235 | 0 | 0 | 0 | 0 | 194.9221 |  |  |  | 0 |  | 194.7311 | 0 | 0 | 0 | 0 | 0.19108 | 0 | 0 | 0 | 2.1018 | 0.621 | 1.4808 |  | 7.1176 | 129.5022
| + | Iron & steel industry |  |  | B_101805 | 113.9773 | 3.3916 | 0 | 0 | 0 | 0 | 0 | 0 | 3.3916 | 0 | 0 | 0 | 0 | 0 | 0 | 17.9612 | [15 empty] | 1.9347 | [5 empty] | 16.0266 | 81.1121 | 81.1121 | 0 | 0 | 0 | 0 | 0 |  |  |  | 0 |  | 0 | 0 | 0 | 0 | 0 | 0 | 0 | 0 | 0 | 0 | 0 | 0 |  | 0 | 11.5124
| + | Chemical and Petrochemical industry |  |  | B_101815 | 24.5534 | 0 | 0 | 0 | 0 | 0 | 0 | 0 | 0 | 0 | 0 | 0 | 0 | 0 | 0 | 2.0302 | [14 empty] | 2.0302 | [7 empty] | 12.0617 | 12.0617 | 0 | 0 | 0 | 0 | 3.0811 |  |  |  | 0 |  | 3.0095 | 0 | 0 | 0 | 0 | 0.071654 | 0 | 0 | 0 | 0 | 0 | 0 |  | 2.3168 | 5.0635
| + | Non-ferrous metal industry |  |  | B_101810 | 2.484 | 0 | 0 | 0 | 0 | 0 | 0 | 0 | 0 | 0 | 0 | 0 | 0 | 0 | 0 | [23 empty] | 2.4123 | 2.4123 | 0 | 0 | 0 | 0 | 0 |  |  |  | 0 |  | 0 | 0 | 0 | 0 | 0 | 0 | 0 | 0 | 0 | 0 | 0 | 0 |  | 0 | 0.095538
| + | Non-metallic Minerals (Glass, pottery & building mat. Industry) |  |  | B_101820 | 79.9417 | 30.6917 | 0 | 0 | 30.6917 | 0 | 0 | 0 | 0 | 0 | 0 | 0 | 0 | 0 | 0 | 7.9297 | [14 empty] | 3.0333 |  |  |  |  | 3.941 |  | 0.9315 | 22.4754 | 22.4754 | 0 | 0 | 0 | 0 | 1.6003 |  |  |  | 0 |  | 1.6003 | 0 | 0 | 0 | 0 | 0 | 0 | 0 | 0 | 2.1018 | 0.621 | 1.4808 |  | 0 | 15.1428
| + | Transport Equipment |  |  | B_101846 | 6.8549 | 0 | 0 | 0 | 0 | 0 | 0 | 0 | 0 | 0 | 0 | 0 | 0 | 0 | 0 | 1.0032 | [14 empty] | 1.0032 | [7 empty] | 2.4123 | 2.4123 | 0 | 0 | 0 | 0 | 0 |  |  |  | 0 |  | 0 | 0 | 0 | 0 | 0 | 0 | 0 | 0 | 0 | 0 | 0 | 0 |  | 0.16719 | 3.2722
| + | Machinery |  |  | B_101847 | 15.1906 | 0 | 0 | 0 | 0 | 0 | 0 | 0 | 0 | 0 | 0 | 0 | 0 | 0 | 0 | 1.0032 | [14 empty] | 1.0032 | [7 empty] | 4.8247 | 4.8247 | 0 | 0 | 0 | 0 | 1.3614 |  |  |  | 0 |  | 1.3614 | 0 | 0 | 0 | 0 | 0 | 0 | 0 | 0 | 0 | 0 | 0 |  | 0.59711 | 7.4042
| + | Mining and Quarrying |  |  | B_101825 | 4.5858 | 0 | 0 | 0 | 0 | 0 | 0 | 0 | 0 | 0 | 0 | 0 | 0 | 0 | 0 | 2.0302 | [14 empty] | 2.0302 | [7 empty] | 1.6242 | 1.6242 | 0 | 0 | 0 | 0 | 0.16719 |  |  |  | 0 |  | 0.16719 | 0 | 0 | 0 | 0 | 0 | 0 | 0 | 0 | 0 | 0 | 0 |  | 0 | 0.76431
| + | Food and Tabasco |  |  | B_101830 | 93.2454 | 1.242 | 0 | 0 | 1.242 | 0 | 0 | 0 | 0 | 0 | 0 | 0 | 0 | 0 | 0 | 13.9247 | [7 empty] | 2.1735 | [6 empty] | 5.0635 | 5.7323 | [5 empty] | 0.9315 | 43.3505 | 43.3505 | 0 | 0 | 0 | 0 | 8.909 |  |  |  | 0 |  | 8.7895 | 0 | 0 | 0 | 0 | 0.11942 | 0 | 0 | 0 | 0 | 0 | 0 |  | 1.5525 | 24.2429
| + | Paper, Pulp and Print |  |  | B_101840 | 10.6764 | 0 | 0 | 0 | 0 | 0 | 0 | 0 | 0 | 0 | 0 | 0 | 0 | 0 | 0 | [23 empty] | 2.4123 | 2.4123 | 0 | 0 | 0 | 0 | 3.8932 |  |  |  | 0 |  | 3.8932 | 0 | 0 | 0 | 0 | 0 | 0 | 0 | 0 | 0 | 0 | 0 |  | 0.33438 | 4.0365
| + | Wood and Wood Products |  |  | B_101851 | 239.9685 | 0 | 0 | 0 | 0 | 0 | 0 | 0 | 0 | 0 | 0 | 0 | 0 | 0 | 0 | 5.0635 | [14 empty] | 5.0635 | [7 empty] | 24.0996 | 24.0996 | 0 | 0 | 0 | 0 | 171.0853 |  |  |  | 0 |  | 171.0853 | 0 | 0 | 0 | 0 | 0 | 0 | 0 | 0 | 0 | 0 | 0 |  | 0.33438 | 39.3857
| + | Construction |  |  | B_101852 | 40.3411 | 0 | 0 | 0 | 0 | 0 | 0 | 0 | 0 | 0 | 0 | 0 | 0 | 0 | 0 | 19.251 | [8 empty] | 1.0509 | [5 empty] | 17.2447 | [6 empty] | 0.9315 | 8.8373 | 8.8373 | 0 | 0 | 0 | 0 | 1.4331 |  |  |  | 0 |  | 1.4331 | 0 | 0 | 0 | 0 | 0 | 0 | 0 | 0 | 0 | 0 | 0 |  | 0.76431 | 10.0554
| + | Textile and Leather |  |  | B_101835 | 12.0856 | 0.621 | 0 | 0 | 0.621 | 0 | 0 | 0 | 0 | 0 | 0 | 0 | 0 | 0 | 0 | [23 empty] | 5.6368 | 5.6368 | 0 | 0 | 0 | 0 | 0.47769 |  |  |  | 0 |  | 0.47769 | 0 | 0 | 0 | 0 | 0 | 0 | 0 | 0 | 0 | 0 | 0 |  | 0.95538 | 4.3948
| + | Non-specified (Industry) |  |  | B_101853 | 7.9297 | 0 | 0 | 0 | 0 | 0 | 0 | 0 | 0 | 0 | 0 | 0 | 0 | 0 | 0 | [23 empty] | 0.78819 | 0.78819 | 0 | 0 | 0 | 0 | 2.9139 |  |  |  | 0 |  | 2.9139 | 0 | 0 | 0 | 0 | 0 | 0 | 0 | 0 | 0 | 0 | 0 |  | 0.095538 | 4.132
+ | Transport |  |  |  | B_101900 | 1141.1102 | 0 | 0 | 0 | 0 | 0 | 0 | 0 | 0 | 0 | 0 | 0 | 0 | 0 | 0 | 1126.3017 | [7 empty] | 20.6602 | 324.5199 |  |  | 102.1783 |  |  | 678.9433 | [7 empty] | 0.095538 | 0.095538 | 0 | 0 | 0 | 0 | 4.347 |  |  |  | 0 |  | 0 | 0 | 0 | 0 | 2.5557 | 1.7675 | 0 | 0 | 0 | 0 | 0 | 0 |  |  | 10.4137
| + | Rail |  |  | B_101910 | 77.5294 | 0 | 0 | 0 | 0 | 0 | 0 | 0 | 0 | 0 | 0 | 0 | 0 | 0 | 0 | 74.09 | [14 empty] | 74.09 | [7 empty] | 0 |  | 0 | 0 | 0 | 0 | 0 |  |  |  | 0 |  | 0 | 0 | 0 | 0 | 0 | 0 | 0 | 0 | 0 | 0 | 0 | 0 |  |  | 3.4394
| + | Road |  |  | B_101920 | 956.339 | [14 empty] | 945.9731 | [7 empty] | 20.6602 | 324.5199 | [5 empty] | 600.793 | [7 empty] | 0.095538 | 0.095538 |  |  |  |  | 4.347 |  |  |  | 0 |  | 0 | 0 | 0 | 0 | 2.5557 | 1.7675 | 0 | 0 | 0 | 0 | 0 | 0 |  |  | 5.9234
| + | International aviation |  |  | B_101931 | 102.1783 | [14 empty] | 102.1783 | [11 empty] | 102.1783
| + | Domestic aviation |  |  | B_101932
| + | Domestic Navigation |  |  | B_101940 | 4.0604 | 0 | 0 | 0 | 0 | 0 | 0 | 0 | 0 | 0 | 0 | 0 | 0 | 0 | 0 | 4.0604 | [14 empty] | 4.0604 | [7 empty] | 0 |  | 0 | 0 | 0 | 0 | 0 |  |  |  | 0 |  | 0 | 0 | 0 | 0 | 0 | 0 | 0 | 0 | 0 | 0 | 0 | 0
| + | Pipeline transport |  |  | B_101945 | 1.027 | [37 empty] | 0 | 0 | [24 empty] | 1.027
| + | Non-specified (Transport) |  |  | B_101950 | 0 | 0 | 0 | 0 | 0 | 0 | 0 | 0 | 0 | 0 | 0 | 0 | 0 | 0 | 0 | [23 empty] | 0 | 0 | 0 | 0 | 0 | 0 | 0 |  |  |  | 0 |  | 0 | 0 | 0 | 0 | 0 | 0 | 0 | 0 | 0 | 0 | 0 | 0 |  |  | 0
+ | Other Sectors |  |  |  | B_102000 | 2246.7995 | 35.3014 | 0 | 0 | 35.0626 | 0 | 0 | 0 | 0 | 0 | 0 | 0 | 0.23885 | 0 | 0 | 185.5594 | [7 empty] | 25.0072 | 7.3565 | [5 empty] | 152.2404 | 0.95538 | [6 empty] | 220.0487 | 220.0487 | 0 | 0 | 0 | 0 | 897.6784 |  |  |  | 0 |  | 893.9047 | 1.4331 | 2.3407 | 0 | 0 | 0 | 0 | 0 | 0 | 0 | 0 | 0 |  | 523.3352 | 384.8763
| + | Services |  |  | B_102035 | 572.9435 | 15.2623 | 0 | 0 | 15.0234 | 0 | 0 | 0 | 0 | 0 | 0 | 0 | 0.23885 | 0 | 0 | 37.666 | [7 empty] | 2.1735 | 1.0509 | [5 empty] | 33.4862 | 0.95538 | [6 empty] | 111.6366 | 111.6366 | 0 | 0 | 0 | 0 | 76.789 |  |  |  | 0 |  | 74.4483 | 0 | 2.3407 | 0 | 0 | 0 | 0 | 0 | 0 | 0 | 0 | 0 |  | 130.8159 | 200.7739
| + | Residential |  |  | B_102010 | 1534.5849 | 19.4182 | 0 | 0 | 19.4182 | 0 | 0 | 0 | 0 | 0 | 0 | 0 | 0 | 0 | 0 | 48.3424 | [7 empty] | 21.7589 | 6.3055 | [5 empty] | 20.3019 | [7 empty] | 102.7993 | 102.7993 | 0 | 0 | 0 | 0 | 804.1225 |  |  |  | 0 |  | 802.6894 | 1.4331 | 0 | 0 | 0 | 0 | 0 | 0 | 0 | 0 | 0 | 0 |  | 387.9335 | 171.969
| + | Agriculture / Forestry |  |  | B_102030 | 129.9083 | 0.621 | 0 | 0 | 0.621 | 0 | 0 | 0 | 0 | 0 | 0 | 0 | 0 | 0 | 0 | 91.4063 | [7 empty] | 1.0987 | [6 empty] | 90.3315 | [7 empty] | 5.6368 | 5.6368 | 0 | 0 | 0 | 0 | 16.767 |  |  |  | 0 |  | 16.767 | 0 | 0 | 0 | 0 | 0 | 0 | 0 | 0 | 0 | 0 | 0 |  | 4.4664 | 11.0108
| + | Fishing |  |  | B_102020 | 8.7179 | 0 | 0 | 0 | 0 | 0 | 0 | 0 | 0 | 0 | 0 | 0 | 0 | 0 | 0 | 8.1208 | [14 empty] | 8.1208 | [7 empty] | 0 | 0 | 0 | 0 | 0 | 0 | 0 |  |  |  | 0 |  | 0 | 0 | 0 | 0 | 0 | 0 | 0 | 0 | 0 | 0 | 0 | 0 |  | 0 | 0.59711
| + | Non-specified (Other) |  |  | B_102040 | 0.64488 | 0 | 0 | 0 | 0 | 0 | 0 | 0 | 0 | 0 | 0 | 0 | 0 | 0 | 0 | [23 empty] | 0 | 0 | 0 | 0 | 0 | 0 | 0 |  |  |  | 0 |  | 0 | 0 | 0 | 0 | 0 | 0 | 0 | 0 | 0 | 0 | 0 | 0 |  | 0.11942 | 0.52546
Statistical differences |  |  |  |  | B_102200 | -2.4362 | 0 | 0 | 0 | 0 | 0 | 0 | 0 | 0 | 0 | 0 | 0 | 0 | 0 | 0 | -2.2452 | 0 | 0 |  | 0 | 0 | 0 | 0 | 0 | -3.1528 | 0 | 0 | 0 | 0 | 0 | 0 | -0.023885 | 0 | 0 | 0 | 0 | 0 | 0.9315 | 0 | 0 | 0 | 0 | 0 | 0 | -0.19108 | 0 | 0 | 0 | 0 | 0 | 0 | 0 | 0 | 0 | 0.023885 | -0.23885 | 0 | 0 | 0 | 0 | 0 | 0 | 0 | 0 | 0
Memo item:
|  | Liquid biofuels blended in gasoline/diesel |  |  | B_101014 | [54 empty] | 2.6034 | 1.5525

## Page 17
[6 empty] | 0000 | 2000 | 2115 | 2116 | 2117 | 2118 | 2210 | 2112 | 2121 | 2122 | 2130 | 2230 | 2310 | 2330 | 2410 | 3000 | 3105 | 3106 | 3191 | 3192 | 3193 | 3214 | 3215 | 3220 | 3234 | 3235 | 3246 | 3247 | 3244 | 3250 | 3260 | 3270A | 3281 | 3282 | 3283 | 3285 | 3286 | 3295 | 4000 | 4100 | 4210 | 4220 | 4230 | 4240 | 5500 | 5510 | 5520 | 5535 | 5532 | 5534 | 5541 | 5544 | 5542 | 55431 | 5546 | 5547 | 5549 | 5548 | 5550 | 7200 | 7100 | 55432 | 5100 | 5200 | 6000
ktoe |  |  |  | Lithuania | 2009 | Total all products | Solid fuels | Anthracite | Coking coal | Other bituminous coal | Sub-bituminous coal | Lignite / Brown Coal | Patent Fuels | Coke oven coke | Gas coke | Coal tar | BKB | Peat | Peat products | Oil shale & oil sands | Oil (total) | Crude oil | Natural Gas Liguids | Refinery Feedstocks | Additives / Oxygenates | Other Hydrocarb. (w/o bio) | Refinery gas | Ethane | LPG | Motor Gasoline (w/o bio) | Aviation Gasoline | Gasoline Type Jet Fuel | Kerosene Type Jet Fuel | Other Kerosene | Naphtha | Gas/Diesel Oil (w/o bio) | Fuel Oil | White spirit and SBP | Lubricants | Bitumen | Petroleum Coke | Paraffin Waxes | Other Products | Gas | Natural gas | Coke oven gas | Blast furnace gas | Gasworks gas | Other recovered gas | Total Renewables | Hydro power | Wind power | Tide, wave and ocean | Solar thermal | Solar PV | Solid biomass | Charcoal | Biogas (all) | Municipal wastes (renew.) | Bio gasoline | Biodiesel | Bio jet kerosene | Other liquid biofuels | Geo-thermal | Wastes (non ren.) | Industrial wastes | Municial wastes (non-ren.) | Nuclear heat | Derived heat | Electricity
+ | Primary production |  |  |  | B_100100 | 4147.8695 | 14.8323 | 0 | 0 | 0 | 0 | 0 | [5 empty] | 14.8323 |  | 0 | 117.13 | 117.13 | [21 empty] | 0 | 0 |  |  |  |  | 1170.1299 | 36.4479 | 13.5903 | 0 | 0 | 0 | 1002.4601 |  | 4.6575 | 0 | 15.3578 | 92.505 | 0 | 0 | 5.1113 | 0 | 0 | 0 | 2845.7772
+ | Primary production receipt |  |  |  | B_100110 | 0 | [14 empty] | 0 | [15 empty] | 0
+ | From other sources (Recovered products) |  |  |  | B_100200 | 16.6714 | 0 | 0 | 0 | 0 | 0 | 0 | 0 | 0 | 0 | 0 | 0 | 0 | 0 | 0 | 16.6714 |  |  |  | 16.6714 | [18 empty] | 0 | 0 |  |  | 0 | 0
| + | of which From Oil Products |  |  | B_150201 | 0 | 0 | [5 empty] | 0 | 0 | 0 | 0 | 0 |  | 0 | 0 | [23 empty] | 0 | 0 | 0 | 0 | 0 | 0
| + | of which From Natural Gas |  |  | B_150202 | 3.0095 | 0 | [5 empty] | 0 | 0 | 0 | 0 | 0 |  | 0 | 0 | 3.0095 |  |  |  | 3.0095 | [18 empty] | 0 |  | 0 | 0 | 0 | 0
| + | of which From Renewables |  |  | B_150203 | 13.662 | 0 | [5 empty] | 0 | 0 | 0 | 0 | 0 |  | 0 | 0 | 13.662 |  |  |  | 13.662 | [18 empty] | 0 | 0 | 0 | 0 | 0 | 0
| + | of which From Coal |  |  | B_150204 | 0 | [37 empty] | 0 | 0
+ | Recycled products |  |  |  | B_100210 | 4.7769 | [14 empty] | 4.7769 | [15 empty] | 4.7769
+ | Imports |  |  |  | B_100300 | 12138.65 | 148.395 | 9.6016 | 0 | 51.5907 | 61.2879 | 0 | 0 | 6.8071 | 0 | 0 | 0 | 0 | 19.1077 | 0 | 9309.6398 | 8540.0067 |  | 135.9272 | 157.9727 |  |  |  | 95.3473 | 9.6255 | [5 empty] | 136.8109 | 179.6121 |  | 28.0883 | 19.5615 |  | 6.6877 |  | 2189.357 | 2189.357 |  |  |  |  | 79.9895 |  |  |  | 0 |  | 47.1004 | 1.4808 | 0 | 0 | 2.2452 | 29.1631 | 0 | 0 | 0 | 0 | 0 | 0 |  | 0 | 411.2687
+ | Stock changes |  |  |  | B_100400 | 152.9091 | 21.5678 | 0 | 0 | 0 | 23.8607 | 0 | 0 | 0.66877 | 0 | 0 | 0 | -3.9171 | 0.95538 | 0 | 139.6771 | 21.4006 |  | 16.0982 |  |  |  |  | 5.5412 | 23.5263 |  |  | 2.0541 |  |  | 16.4565 | 34.3938 |  | 1.0032 | 2.7945 | 16.3848 |  |  | -8.073 | -8.073 | 0 | 0 | 0 | 0 | -0.28662 | [5 empty] | 2.7228 | 0 | 0 | 0 | -1.0987 | -1.9108 | 0 | 0 |  | 0 | 0 | 0
- | Exports |  |  |  | B_100500 | 7848.0462 | 11.2258 | 0 | 0 | 0.59711 | 8.6701 | 0 | 0 | 0 | 0 | 0 | 0 | 1.9585 | 0 | 0 | 6975.8766 | 115.0998 | [6 empty] | 170.7509 | 2515.0712 |  |  | 192.7725 |  | 48.3663 | 2465.8212 | 1352.8232 |  | 41.1293 | 55.8899 |  | 4.7769 | 13.3754 | 0 | 0 |  |  |  |  | 197.5733 |  |  |  | 0 |  | 112.377 | 0.74042 | 0 | 0 | 2.9139 | 81.5659 | 0 | 0 | 0 | 0 | 0 | 0 |  | 0 | 663.3706
- | Bunkers |  |  |  | B_100800 | 125.3702 | 0 | 0 | 0 | 0 | 0 | 0 | 0 | 0 | 0 | 0 | 0 | 0 | 0 | 0 | 125.3702 | [14 empty] | 16.4565 | 108.9137 | [6 empty] | 0 | 0
- | Direct use |  |  |  | B_100112 | 13.662 | [14 empty] | 13.662 |  |  |  | 13.662
Gross inland consumption |  |  |  |  | B_100900 | 8473.7747 | 173.5693 | 9.6016 | 0 | 50.9936 | 76.4546 | 0 | 0 | 7.4998 | 0 | 0 | 0 | 8.9567 | 20.0631 | 0 | 2472.9626 | 8563.4136 |  | 152.0254 | 160.9582 |  |  |  | -69.8385 | -2481.9194 |  |  | -190.7184 |  | -48.3663 | -2328.9863 | -1242.954 |  | -12.0378 | -33.534 | 16.3848 | 1.9108 | -13.3754 | 2181.3079 | 2181.3079 | 0 | 0 | 0 | 0 | 1052.2595 | 36.4479 | 13.5903 | 0 | 0 | 0 | 939.9064 | 0.74042 | 4.6575 | 0 | 13.5903 | 38.2153 | 0 | 0 | 5.1113 | 0 | 0 | 0 | 2845.7772 | 0 | -252.1018
Transformation input |  |  |  |  | B_101000 | 13279.1392 | 10.3659 | 0.59711 | 0 | 1.1942 | 1.0748 | 0 | 0 | 0 | 0 | 0 | 0 | 6.9982 | 0.47769 | 0 | 9008.6462 | 8563.4136 |  | 152.0254 | 160.9582 |  |  |  | 2.2213 | [6 empty] | 1.027 | 128.9768 | [6 empty] | 1082.2346 | 1082.2346 | 0 | 0 | 0 | 0 | 257.7386 |  |  |  | 0 |  | 250.0478 | 0 | 2.5795 | 0 | 0 | 0 | 0 | 0 | 5.1113 | 0 | 0 | 0 | 2845.7772 | 73.875 | 0.52546
+ | Conventional Thermal Power Stations |  |  |  | B_101001 | 1084.7903 | 0 | 0 | 0 | 0 | 0 | 0 | 0 | 0 | 0 | 0 | 0 | 0 | 0 | 0 | 107.9583 | [15 empty] | 107.9583 | [6 empty] | 844.7024 | 844.7024 | 0 | 0 | 0 | 0 | 58.2545 |  |  |  | 0 |  | 55.675 |  | 2.5795 | 0 | 0 | 0 | 0 | 0 | 0 | 0 | 0 | 0 |  | 73.875
| + | Main Activity Producer Conventional Thermal Power Stations |  |  | B_101021 | 984.9288 | 0 | 0 | 0 | 0 | 0 | 0 | 0 | 0 | 0 | 0 | 0 | 0 | 0 | 0 | 107.9583 | [15 empty] | 107.9583 | [6 empty] | 821.0805 | 821.0805 | 0 | 0 | 0 | 0 | 55.8899 |  |  |  | 0 |  | 55.675 |  | 0.21496 | 0 | 0 | 0 | 0 | 0 | 0 | 0 | 0 | 0
|  | + | Main Activity Producer Electricity Plants |  | B_101031 | 0 | 0 | 0 | 0 | 0 | 0 | 0 | 0 | 0 | 0 | 0 | 0 | 0 | 0 | 0 | 0 | [15 empty] | 0 | [6 empty] | 0 | 0 | 0 | 0 | 0 | 0 | 0 |  |  |  | 0 |  | 0 |  | 0 | 0 | 0 | 0 | 0 | 0 | 0 | 0 | 0 | 0
|  | + | Main Activity Producer CHP Plants |  | B_101032 | 984.9288 | 0 | 0 | 0 | 0 | 0 | 0 | 0 | 0 | 0 | 0 | 0 | 0 | 0 | 0 | 107.9583 | [15 empty] | 107.9583 | [6 empty] | 821.0805 | 821.0805 | 0 | 0 | 0 | 0 | 55.8899 |  |  |  | 0 |  | 55.675 |  | 0.21496 | 0 | 0 | 0 | 0 | 0 | 0 | 0 | 0 | 0
| + | Autoproducer Conventional Thermal Power Stations |  |  | B_101022 | 25.9625 | 0 | 0 | 0 | 0 | 0 | 0 | 0 | 0 | 0 | 0 | 0 | 0 | 0 | 0 | 0 | [15 empty] | 0 | [6 empty] | 23.598 | 23.598 | 0 | 0 | 0 | 0 | 2.3646 |  |  |  | 0 |  | 0 |  | 2.3646 | 0 | 0 | 0 | 0 | 0 | 0 | 0 | 0 | 0
|  | + | Autoproducer Electricity Plants |  | B_101034 | 0 | 0 | 0 | 0 | 0 | 0 | 0 | 0 | 0 | 0 | 0 | 0 | 0 | 0 | 0 | 0 | [15 empty] | 0 | [6 empty] | 0 | 0 | 0 | 0 | 0 | 0 | 0 |  |  |  | 0 |  | 0 |  | 0 | 0 | 0 | 0 | 0 | 0 | 0 | 0 | 0 | 0
|  | + | Autoproducer CHP Plants |  | B_101035 | 25.9625 | 0 | 0 | 0 | 0 | 0 | 0 | 0 | 0 | 0 | 0 | 0 | 0 | 0 | 0 | 0 | [15 empty] | 0 | [6 empty] | 23.598 | 23.598 | 0 | 0 | 0 | 0 | 2.3646 |  |  |  | 0 |  | 0 |  | 2.3646 | 0 | 0 | 0 | 0 | 0 | 0 | 0 | 0 | 0
| + | Used for electricity generation |  |  | B_101017 | 73.875 | [62 empty] | 73.875
+ | Nuclear Power Stations |  |  |  | B_101002 | 2845.7772 | [61 empty] | 2845.7772
+ | Coke-ovens |  |  |  | B_101004 | 0 | 0 | 0 | 0 | 0 | 0 | 0 | 0 | 0 | 0 | 0 | 0 | 0 | 0 | 0 | 0 | [15 empty] | 0 | [6 empty] | 0 | 0 | 0 | 0 | 0 | 0
+ | Blast-furnaces |  |  |  | B_101006 | 0 | 0 | [6 empty] | 0
+ | Gas works |  |  |  | B_101007 | 0 | 0 | 0 | 0 | 0 | 0 | 0 | 0 | 0 | 0 | 0 | 0 | 0 | 0 | 0 | 0 | [15 empty] | 0 | [6 empty] | 0 | 0 | 0 | 0 | 0 | 0 | 0 | [7 empty] | 0 |  | 0 | 0 | 0 | 0
+ | Refineries |  |  |  | B_101008 | 8876.4211 | [14 empty] | 8876.4211 | 8563.4136 |  | 152.0254 | 160.9582
+ | District heating plants |  |  |  | B_101009 | 466.06 | 6.7116 | 0.59711 | 0 | 1.1942 | 1.0748 | 0 | 0 | 0 | 0 | 0 | 0 | 3.3677 | 0.47769 | 0 | 24.2667 | [7 empty] | 2.2213 | [6 empty] | 1.027 | 21.0184 | [6 empty] | 235.0721 | 235.0721 | 0 | 0 | 0 | 0 | 199.4841 |  |  |  | 0 |  | 194.3728 |  | 0 | 0 | 0 | 0 | 0 | 0 | 5.1113 | 0 | 0 | 0 |  |  | 0.52546
| + | Main Activity Producer Heat Only Plants |  |  | B_101038 | 433.3381 | 5.6368 | 0 | 0 | 1.1942 | 1.0748 | 0 | 0 | 0 | 0 | 0 | 0 | 3.3677 | 0 | 0 | 22.1888 | [7 empty] | 1.0987 | [6 empty] | 1.027 | 20.0631 | [6 empty] | 222.6044 | 222.6044 | 0 | 0 | 0 | 0 | 182.8843 |  |  |  | 0 |  | 177.773 |  | 0 | 0 | 0 | 0 | 0 | 0 | 5.1113 | 0 | 0 | 0
| + | Autoproducer Heat Only Plants |  |  | B_101039 | 32.2203 | 1.0748 | 0.59711 | 0 | 0 | 0 | 0 | 0 | 0 | 0 | 0 | 0 | 0 | 0.47769 | 0 | 2.0541 | [7 empty] | 1.0987 | [7 empty] | 0.95538 | [6 empty] | 12.4678 | 12.4678 | 0 | 0 | 0 | 0 | 16.5998 |  |  |  | 0 |  | 16.5998 |  | 0 | 0 | 0 | 0 | 0 | 0 | 0 | 0 | 0 | 0
| + | Used for heat pumps |  |  | B_101322 | 0 | [63 empty] | 0
| + | Used for electric boilers |  |  | B_101323 | 0.52546 | [63 empty] | 0.52546
+ | Patent fuel plants |  |  |  | B_101010 | 0 | 0 | 0 | 0 | 0 | 0 | 0 | 0 | 0 | 0 | 0 | 0 | 0 | 0 | 0 | 0 | [15 empty] | 0 | [6 empty] | 0 |  | 0 | 0 | 0 | 0 | 0 | [9 empty] | 0 | 0 | 0 | 0 |  | 0 | 0
+ | BKB / PB Plants |  |  |  | B_101011 | 3.6305 | 3.6305 | 0 | 0 | 0 | 0 | 0 | 0 | 0 | 0 | 0 | 0 | 3.6305 | 0 | 0 | [23 empty] | 0 |  | 0 | 0 | 0 | 0 | 0 | [5 empty] | 0 | 0 |  | 0 | 0 | 0 | 0 | 0 |  | 0 | 0 | 0
+ | Coal Liquefaction Plants |  |  |  | B_101012 | 0 | 0 | 0 | 0 | 0 | 0 | 0 | 0 | 0 | 0 | 0 | 0 | 0 | 0 | 0 | [23 empty] | 0 |  | 0 | 0 | 0 | 0
+ | For Blended Natural Gas |  |  |  | B_101013 | 0 | [14 empty] | 0 | [15 empty] | 0 | [6 empty] | 0 |  | 0 | 0 | 0 | 0 | 0 | [7 empty] | 0 |  | 0 | 0 | 0
+ | Charcoal production plants (transformation) |  |  |  | B_101015 | 0 | [43 empty] | 0 | [5 empty] | 0 |  |  |  | 0 | 0 | 0 | 0
+ | Gas-to-Liquids (GTL) Plants (transformation) |  |  |  | B_101016 | 0 | [37 empty] | 0 | 0
+ | Non-specified Transformation Input |  |  |  | B_101020 | 2.484 | 0 | 0 | 0 | 0 | 0 | 0 | 0 | 0 | 0 | 0 | 0 | 0 | 0 | 0 | 0 | [15 empty] | 0 | [6 empty] | 2.484 | 2.484 | 0 | 0 | 0 | 0 | 0 |  |  |  | 0 |  | 0 | 0 | 0 | 0 | 0 | 0 | 0 | 0 | 0 | 0 | 0 | 0
Transformation output |  |  |  |  | B_101100 | 11218.9978 | 4.7769 | [5 empty] | 0 | 0 | 0 | 0 | 0 |  | 4.7769 |  | 8874.6776 | [5 empty] | 320.5073 |  | 392.4955 | 2765.4056 |  |  | 775.1982 |  | 48.3663 | 2688.0195 | 1585.9368 |  | 30.0946 | 108.9854 | 92.7916 |  | 66.8769 | 0 |  | 0 | 0 | 0 | 0 | 0 | [6 empty] | 0 | [11 empty] | 1130.5054 | 1209.0379
+ | Conventional Thermal Power Stations |  |  |  | B_101101 | 911.6031 | [62 empty] | 635.6884 | 275.9148
| + | Main Activity Producer Conventional Thermal Power Stations |  |  | B_101121 | 711.1637 | [62 empty] | 488.7265 | 222.4372
|  | + | El. Gen. Main activity electricity only - Geothermal |  | 15_107038 | 0 | [63 empty] | 0
|  | + | El. Gen. Main activity electricity only - Combustible Fuels |  | 15_107048 | 0 | [63 empty] | 0
|  | + | El. Gen. Main activity electricity only - Other Sources |  | 15_107054 | 0 | [63 empty] | 0
|  | + | El. Gen. Main activity electricity only - Solar Thermal |  | 14_1070422 | 0 | [63 empty] | 0
|  | + | El. Gen. Main activity CHP plants - Geothermal |  | 15_107039 | 0 | [63 empty] | 0
|  | + | El. Gen. Main activity CHP plants - Combustible Fuels |  | 15_107049 | 222.4372 | [63 empty] | 222.4372
|  | + | El. Gen. Main activity CHP plants - Other Sources |  | 15_107055 | 0 | [63 empty] | 0
|  | + | El. Gen. Main activity CHP plants - Solar Thermal |  | 14_1070423
|  | + | Heat Prod. Main activity CHP plants - Geothermal |  | 15_107064 | 0 | [62 empty] | 0
|  | + | Heat Prod. Main activity CHP plants - Combustible Fuels |  | 15_107072 | 488.7265 | [62 empty] | 488.7265
|  | + | Heat Prod. Main activity CHP plants - Heat Pumps |  | 15_107076 | 0 | [62 empty] | 0
|  | + | Heat Prod. Main activity CHP plants - Electric Boilers |  | 15_107080 | 0 | [62 empty] | 0
|  | + | Heat Prod. Main activity CHP plants - Other Sources |  | 15_107086 | 0 | [62 empty] | 0
|  | + | Heat Prod. Main activity CHP plants - Solar Thermal |  | 14_1070681 | 0 | [62 empty] | 0
| + | Autoproducer Conventional Thermal Power Stations |  |  | B_101122 | 200.4395 | [62 empty] | 146.9619 | 53.4776
|  | + | El. Gen. Autoproducer electricity only - Geothermal |  | 15_107040 | 0 | [63 empty] | 0
|  | + | El. Gen. Autoproducer electricity only - Combustible Fuels |  | 15_107050 | 0 | [63 empty] | 0
|  | + | El. Gen. Autoproducer electricity only - Heat from Chemical Sources |  | 15_107052 | 0 | [63 empty] | 0
|  | + | El. Gen. Autoproducer electricity only - Other Sources |  | 15_107056 | 0 | [63 empty] | 0
|  | + | El. Gen. Autoproducer electricity only - Solar Thermal |  | 14_1070432 | 0 | [63 empty] | 0
|  | + | El. Gen. Autoproducer CHP plants - Geothermal |  | 15_107041 | 0 | [63 empty] | 0
|  | + | El. Gen. Autoproducer CHP plants - Combustible Fuels |  | 15_107051 | 30.1901 | [63 empty] | 30.1901
|  | + | El. Gen. Autoproducer CHP plants - Heat from Chemical Sources |  | 15_107053 | 23.3114 | [63 empty] | 23.3114
|  | + | El. Gen. Autoproducer CHP plants - Other Sources |  | 15_107057 | 0 | [63 empty] | 0
|  | + | El. Gen. Autoproducer CHP plants - Solar Thermal |  | 14_1070433
|  | + | Heat Prod. Autoproducer CHP plants - Geothermal |  | 15_107066 | 0 | [62 empty] | 0
|  | + | Heat Prod. Autoproducer CHP plants - Combustible Fuels |  | 15_107074 | 4.0604 | [62 empty] | 4.0604
|  | + | Heat Prod. Autoproducer CHP plants - Heat Pumps |  | 15_107078 | 0 | [62 empty] | 0
|  | + | Heat Prod. Autoproducer CHP plants - Electric Boilers |  | 15_107082 | 0 | [62 empty] | 0
|  | + | Heat Prod. Autoproducer CHP plants - Heat from Chemical Sources |  | 15_107084 | 142.9015 | [62 empty] | 142.9015
|  | + | Heat Prod. Autoproducer CHP plants - Other Sources |  | 15_107088 | 0 | [62 empty] | 0
|  | + | Heat Prod. Autoproducer CHP plants - Solar Thermal |  | 14_1070701 | 0 | [62 empty] | 0
+ | Nuclear power stations |  |  |  | B_101102 | 979.5548 | [62 empty] | 46.4555 | 933.0993
| + | El. Gen. Main Activity electricity only - Nuclear |  |  | 15_107030 | 0 | [63 empty] | 0
| + | El. Gen. Main Activity CHP plants - Nuclear |  |  | 15_107031 | 933.0993 | [63 empty] | 933.0993
| + | El. Gen. Autoproducer electricity only - Nuclear |  |  | 15_107032 | 0 | [63 empty] | 0
| + | El. Gen. Autoproducer CHP plants - Nuclear |  |  | 15_107033 | 0 | [63 empty] | 0
| + | Heat Prod. Main Activity CHP plants - Nuclear |  |  | 15_107060 | 46.4555 | [62 empty] | 46.4555
| + | Heat Prod. Autoproducer CHP plants - Nuclear |  |  | 15_107062 | 0 | [62 empty] | 0
+ | Coke-ovens |  |  |  | B_101104 | 0 | 0 | [6 empty] | 0 |  | 0 | [27 empty] | 0 |  | 0
+ | Blast-furnaces |  |  |  | B_101106 | 0 | [37 empty] | 0 |  |  | 0 |  | 0
+ | Gas works |  |  |  | B_101107 | 0 | 0 | [7 empty] | 0 | [28 empty] | 0 |  |  |  | 0
+ | Refineries |  |  |  | B_101108 | 8874.6776 | [14 empty] | 8874.6776 | [5 empty] | 320.5073 |  | 392.4955 | 2765.4056 |  |  | 775.1982 |  | 48.3663 | 2688.0195 | 1585.9368 |  | 30.0946 | 108.9854 | 92.7916 |  | 66.8769
+ | Patent Fuel Plants |  |  |  | B_101110 | 0 | 0 | [5 empty] | 0
+ | BKB / PB Plants |  |  |  | B_101111 | 4.7769 | 4.7769 | [9 empty] | 0 |  | 4.7769
+ | Charcoal production plants |  |  |  | B_101115 | 0 | [43 empty] | 0 | [6 empty] | 0
+ | District Heating Plants |  |  |  | B_101109 | 448.3615 | [62 empty] | 448.3615
| + | Heat Prod. Main activity heat only plants - Nuclear |  |  | 15_107061 | 0 | [62 empty] | 0
| + | Heat Prod. Main activity heat only plants - Geothermal |  |  | 15_107065 | 2.5557 | [62 empty] | 2.5557
| + | Heat Prod. Main activity heat only plants - Combustible Fuels |  |  | 15_107073 | 346.3982 | [62 empty] | 346.3982
| + | Heat Prod. Main activity heat only plants - Heat Pumps |  |  | 15_107077 | 0 | [62 empty] | 0
| + | Heat Prod. Main activity heat only plants - Electric Boilers |  |  | 15_107081 | 0.45381 | [62 empty] | 0.45381
| + | Heat Prod. Main activity heat only plants - Other Sources |  |  | 15_107087 | 0 | [62 empty] | 0
| + | Heat Prod. Main activity heat only plants - Solar Thermal |  |  | 14_1070691 | 0 | [62 empty] | 0
| + | Heat Prod. Autoproducer heat only plants - Nuclear |  |  | 15_107063 | 0 | [62 empty] | 0
| + | Heat Prod. Autoproducer heat only plants - Geothermal |  |  | 15_107067 | 0 | [62 empty] | 0
| + | Heat Prod. Autoproducer heat only plants - Combustible Fuels |  |  | 15_107075 | 27.324 | [62 empty] | 27.324
| + | Heat Prod. Autoproducer heat only plants - Heat Pumps |  |  | 15_107079 | 0 | [62 empty] | 0
| + | Heat Prod. Autoproducer heat only plants - Electric Boilers |  |  | 15_107083 | 0 | [62 empty] | 0
| + | Heat Prod. Autoproducer heat only plants - Heat from Chemical Sources |  |  | 15_107085 | 71.6299 | [62 empty] | 71.6299
| + | Heat Prod. Autoproducer heat only plants - Other Sources |  |  | 15_107089 | 0 | [62 empty] | 0
| + | Heat Prod. Autoproducer heat only plants - Solar Thermal |  |  | 14_1070711 | 0 | [62 empty] | 0
Exchanges and transfers, returns |  |  |  |  | B_101200 | -4.3709 | [14 empty] | -4.3709 | 0 | 0 |  |  |  | 0 | 0 | -89.8061 | 86.6533 | 0 | 0 | -544.282 | 0 | 0 | 542.1324 | 0.95538 | 0 | 0 | 0 | 0 | 0 | 0 | [6 empty] | -50.0382 | -36.4479 | -13.5903 | 0 |  | 0 |  |  |  |  | 0 | 0 | 0 | [7 empty] | 50.0382
+ | Interproduct tranfers |  |  |  | B_101210 | -4.3709 | [14 empty] | -4.3709 | [7 empty] | -89.8061 | 86.6533 |  |  | -544.282 |  |  | 542.1324 | 0.95538 | [12 empty] | -50.0382 | -36.4479 | -13.5903 | 0 |  | 0 | [14 empty] | 50.0382
+ | Products transferred |  |  |  | B_101220 | 0 | [14 empty] | 0 | [15 empty] | 0
+ | Petrochemical industry (Returns from petrochem. Industry) |  |  |  | B_101230 | 0 | [14 empty] | 0 | 0 | 0 |  |  |  | 0 | 0 | 0 | 0 | 0 | 0 | 0 | 0 | 0 | 0 | 0 | 0 | 0 | 0 | 0 | 0 | 0 | [6 empty] | 0 | [9 empty] | 0 | 0 | 0
Consumption of the energy branch |  |  |  |  | B_101300 | 860.3946 | 0 | 0 | 0 | 0 | 0 | 0 | 0 | 0 | 0 | 0 | 0 | 0 | 0 | 0 | 621.8592 | [5 empty] | 320.5073 | [8 empty] | 4.1081 | 204.4521 |  |  |  | 92.7916 |  |  | 1.6719 | 1.6719 | 0 | 0 | 0 | 0 | 0.26273 |  |  |  | 0 |  | 0.26273 | 0 | 0 | 0 | 0 | 0 | 0 | 0 | 0 | 0 | 0 | 0 |  | 33.2473 | 203.3534
+ | Own Use in Electricity, CHP and Heat Plants |  |  |  | B_101301 | 137.217 | 0 | 0 | 0 | 0 | 0 | 0 | 0 | 0 | 0 | 0 | 0 | 0 | 0 | 0 | 0 | [15 empty] | 0 | [6 empty] | 0 | 0 | 0 | 0 | 0 | 0 | 0.071654 |  |  |  | 0 |  | 0.071654 | 0 | 0 | 0 | 0 | 0 | 0 | 0 | 0 | 0 | 0 | 0 |  | 33.0085 | 104.1368
+ | Pumped storage power stations balance (Pumping stations) |  |  |  | B_101302 | 23.3114 | [63 empty] | 23.3114
| + | Used for pumped storage |  |  | 17_107302 | 84.7903 | [63 empty] | 84.7903
| - | Production in pumped storage power station |  |  | 17_107301 | 61.4789 | [63 empty] | 61.4789
|  | + | El. Gen. Main Activity electricity only - Pumped Hydro |  | 15_107036 | 61.4789 | [63 empty] | 61.4789
|  | + | El. Gen. Autoproducer electricity only - Pumped Hydro |  | 15_107037 | 0 | [63 empty] | 0
+ | Oil and Natural Gas extraction plants |  |  |  | B_101305 | 2.4601 | [14 empty] | 1.027 | [14 empty] | 1.027 | 0 | [6 empty] | 0.071654 | 0.071654 | [23 empty] | 0 | 1.3853
+ | Oil refineries (Petroleum Refineries) |  |  |  | B_101307 | 674.5964 | 0 | 0 | 0 | 0 | 0 | 0 | 0 | 0 | 0 | 0 | 0 | 0 | 0 | 0 | 617.751 | [5 empty] | 320.5073 | [9 empty] | 204.4521 |  |  |  | 92.7916 |  |  | 0.095538 | 0.095538 | 0 | 0 | 0 | 0 | 0.19108 |  |  |  | 0 |  | 0.19108 | 0 | 0 | 0 | 0 | 0 | 0 | 0 | 0 | 0 | 0 | 0 |  | 0 | 56.5826
+ | Nuclear industry |  |  |  | B_101308 | 0 | [62 empty] | 0 | 0
+ | Coal Mines |  |  |  | B_101310 | 0 | 0 | 0 | 0 | 0 | 0 | 0 | 0 | 0 | 0 | 0 | 0 | 0 | 0 | 0 | 0 | [15 empty] | 0 | [6 empty] | 0 | 0 | 0 | 0 | 0 | 0 | 0 |  |  |  | 0 |  | 0 | 0 | 0 | 0 | 0 | 0 | 0 | 0 | 0 | 0 | 0 | 0 |  | 0 | 0
+ | Patent fuel plants |  |  |  | B_101311 | 0 | 0 | 0 | 0 | 0 | 0 | 0 | 0 | 0 | 0 | 0 | 0 | 0 | 0 | 0 | [23 empty] | 0 |  | 0 | 0 | 0 | 0 | 0 |  |  |  | 0 |  | 0 | 0 | 0 | 0 | 0 | 0 | 0 | 0 | 0 | 0 | 0 | 0 |  | 0 | 0
+ | Coke Ovens |  |  |  | B_101312 | 0 | 0 | 0 | 0 | 0 | 0 | 0 | 0 | 0 | 0 | 0 | 0 | 0 | 0 | 0 | 0 | [15 empty] | 0 | [6 empty] | 0 | 0 | 0 | 0 | 0 | 0 | 0 |  |  |  | 0 |  | 0 | 0 | 0 | 0 | 0 | 0 | 0 | 0 | 0 | 0 | 0 | 0 |  | 0 | 0
+ | BKB / PB Plants |  |  |  | B_101313 | 0.52546 | 0 | 0 | 0 | 0 | 0 | 0 | 0 | 0 | 0 | 0 | 0 | 0 | 0 | 0 | [23 empty] | 0 |  | 0 | 0 | 0 | 0 | 0 |  |  |  | 0 |  | 0 | 0 | 0 | 0 | 0 | 0 | 0 | 0 | 0 | 0 | 0 | 0 |  | 0.095538 | 0.42992
+ | Gas works |  |  |  | B_101314 | 0 | 0 | 0 | 0 | 0 | 0 | 0 | 0 | 0 | 0 | 0 | 0 | 0 | 0 | 0 | 0 | [15 empty] | 0 | [6 empty] | 0 | 0 | 0 | 0 | 0 | 0 | 0 |  |  |  | 0 |  | 0 | 0 | 0 | 0 | 0 | 0 | 0 | 0 | 0 | 0 | 0 | 0 |  | 0 | 0
+ | Blast Furnaces |  |  |  | B_101315 | 0 | [43 empty] | 0 |  |  |  | 0 | [9 empty] | 0 |  |  |  |  | 0 | 0
+ | Coal Liquefaction Plants |  |  |  | B_101316 | 0 | 0 | 0 | 0 | 0 | 0 | 0 | 0 | 0 | 0 | 0 | 0 | 0 | 0 | 0 | [23 empty] | 0 |  | 0 | 0 | 0 | 0 | [19 empty] | 0 | 0
+ | Liquefaction (LNG) / regasification plants |  |  |  | B_101317 | 0 | [37 empty] | 0 | 0 | [23 empty] | 0 | 0
+ | Gasification plants for biogas |  |  |  | B_101318 | 0 | [43 empty] | 0 |  |  |  | 0 |  | 0 | 0 | 0 | 0 | 0 | 0 | 0 | 0 | 0 | 0 | 0 | 0 |  | 0 | 0
+ | Gas-to-Liquids (GTL) Plants (Energy) |  |  |  | B_101319 | 0 | [37 empty] | 0 | 0 | [23 empty] | 0 | 0
+ | Non-specified (Energy) |  |  |  | B_101320 | 22.3082 | 0 | 0 | 0 | 0 | 0 | 0 | 0 | 0 | 0 | 0 | 0 | 0 | 0 | 0 | 3.0811 | [14 empty] | 3.0811 | 0 | [6 empty] | 1.5286 | 1.5286 | 0 | 0 | 0 | 0 | 0 |  |  |  | 0 |  | 0 | 0 | 0 | 0 | 0 | 0 | 0 | 0 | 0 | 0 | 0 | 0 |  | 0.14331 | 17.5313
+ | Charcoal production plants (Energy) |  |  |  | B_101321 | 0 | [43 empty] | 0 |  |  |  | 0 |  | 0 | 0 | 0 | 0 | 0 | 0 | 0 | 0 | 0 | 0 | 0 | 0 |  | 0 | 0
Distribution losses |  |  |  |  | B_101400 | 225.7333 | 0 | 0 | 0 | 0 | 0 | 0 | 0 | 0 | 0 | 0 | 0 | 0 | 0 | 0 | 4.2276 | [7 empty] | 1.0987 | 1.0748 | [5 empty] | 2.0541 | 0 | [6 empty] | 0.095538 | 0.095538 | 0 | 0 | 0 | 0 | 0 |  |  |  | 0 |  | 0 | 0 | 0 | 0 | 0 | 0 | 0 | 0 | 0 | 0 | 0 | 0 |  | 138.1007 | 83.3094
Available for Final Consumption |  |  |  |  | B_101500 | 5323.1107 | 167.9803 | 9.0045 | 0 | 49.7994 | 75.3798 | 0 | 0 | 7.4998 | 0 | 0 | 0 | 1.9585 | 24.3623 | 0 | 1708.5364 | 0 | 0 | 0 | 0 |  | 0 | 0 | 229.507 | 369.0886 | 0 | 0 | 40.1978 | 0 | 0 | 893.9524 | 10.5092 | 0 | 18.0567 | 75.4514 | 16.3848 | 1.9108 | 53.5015 | 1097.2819 | 1097.2819 | 0 | 0 | 0 | 0 | 744.2199 | 0 | 0 | 0 | 0 | 0 | 689.5959 | 0.74042 | 2.078 | 0 | 13.5903 | 38.2153 | 0 | 0 | 0 | 0 | 0 | 0 | 0 | 885.2823 | 719.786
Final non-energy consumption |  |  |  |  | B_101600 | 725.8049 | 0 | 0 | 0 | 0 | 0 | 0 | 0 | 0 | 0 | 0 | 0 | 0 | 0 | 0 | 148.9204 | 0 | 0 |  |  |  | 0 | 0 | 0 | 0 | 0 | 0 | 0 | 0 | 0 | 0 | 0 | 0 | 18.0567 | 75.4514 | 0 | 1.9108 | 53.5015 | 576.8845 | 576.8845 | 0 | 0 | 0 | 0 | 0 | [9 empty] | 0 | 0 | 0
+ | Non-Energy Use in Transformation sector |  |  |  | B_101603 | 0 | [14 empty] | 0 | 0 | 0 |  |  |  | 0 | 0 | 0 | 0 | 0 | 0 | 0 | 0 | 0 | 0 | 0 | 0 | 0 | 0 | 0 | 0 | 0 | [6 empty] | 0 | [9 empty] | 0 | 0 | 0
+ | Non-Energy Use in Energy sector |  |  |  | B_101604 | 0 | [14 empty] | 0 | 0 | 0 |  |  |  | 0 | 0 | 0 | 0 | 0 | 0 | 0 | 0 | 0 | 0 | 0 | 0 | 0 | 0 | 0 | 0 | 0 | [6 empty] | 0 | [9 empty] | 0 | 0 | 0
+ | Non-Energy Use in Industry sector |  |  |  | B_101605 | 707.7482 | [14 empty] | 130.8637 | 0 | 0 |  |  |  | 0 | 0 | 0 | 0 | 0 | 0 | 0 | 0 | 0 | 0 | 0 | 0 | 0 | 75.4514 | 0 | 1.9108 | 53.5015 | 576.8845 | 576.8845 |  |  |  |  | 0 | [9 empty] | 0 | 0 | 0
|  | of which Non-Energy Use in Chemical/Petrochemical Industry |  |  | B_101601 | 630.386 | 0 | 0 | 0 | 0 | 0 | 0 | 0 | 0 | 0 | 0 | 0 | 0 | 0 | 0 | 53.5015 | [15 empty] | 0 | [5 empty] | 53.5015 | 576.8845 | 576.8845 | 0 | 0 | 0 | 0
+ | Non-Energy Use in Transport sector |  |  |  | B_101606 | 18.0567 | 0 | 0 | 0 | 0 | 0 | 0 | 0 | 0 | 0 | 0 | 0 | 0 | 0 | 0 | 18.0567 | 0 | 0 |  |  |  | 0 | 0 | 0 | 0 | 0 | 0 | 0 | 0 | 0 | 0 | 0 | 0 | 18.0567 | 0 | 0 | 0 | 0 | 0 | 0 | 0 | 0 | 0 | 0 | 0 | [9 empty] | 0 | 0 | 0
+ | Non-Energy Use in Other sectors |  |  |  | B_101607 | 0 | 0 | 0 | 0 | 0 | 0 | 0 | 0 | 0 | 0 | 0 | 0 | 0 | 0 | 0 | 0 | 0 | 0 |  |  |  | 0 | 0 | 0 | 0 | 0 | 0 | 0 | 0 | 0 | 0 | 0 | 0 | 0 | 0 | 0 | 0 | 0 | 0 | 0 | 0 | 0 | 0 | 0 | 0 | [9 empty] | 0 | 0 | 0
+ | Non-Energy Use in Industry, Transformation and Energy Sectors |  |  |  | B_101608 | 0 | 0 | 0 | 0 | 0 | 0 | 0 | 0 | 0 | 0 | 0 | 0 | 0 | 0 | 0 | [23 empty] | 0 |  | 0 | 0 | 0 | 0
Final energy consumption |  |  |  |  | B_101700 | 4597.0192 | 167.9803 | 9.0045 | 0 | 49.7994 | 75.3798 | 0 | 0 | 7.4998 | 0 | 0 | 0 | 1.9585 | 24.3623 | 0 | 1559.6159 | [7 empty] | 229.507 | 369.0886 |  |  | 40.1978 |  |  | 893.9524 | 10.5092 |  |  |  | 16.3848 |  |  | 520.3974 | 520.3974 | 0 | 0 | 0 | 0 | 743.9572 |  |  |  | 0 |  | 689.5959 | 0.74042 | 2.078 | 0 | 13.5426 | 38.0004 | 0 | 0 | 0 | 0 | 0 | 0 |  | 885.2823 | 719.786
+ | Industry |  |  |  | B_101800 | 818.8832 | 62.6254 | 9.0045 | 0 | 29.4019 | 16.2654 | 0 | 0 | 7.4998 | 0 | 0 | 0 | 0 | 0.47769 | 0 | 52.3311 | [7 empty] | 7.7625 | 1.0748 | [5 empty] | 18.5106 | 8.5985 |  |  |  | 16.3848 |  |  | 261.8945 | 261.8945 | 0 | 0 | 0 | 0 | 66.4469 |  |  |  | 0 |  | 66.017 | 0 | 0.42992 | 0 | 0 | 0 | 0 | 0 | 0 | 0 | 0 | 0 |  | 166.6428 | 208.9424
| + | Iron & steel industry |  |  | B_101805 | 2.699 | 0.66877 | 0 | 0 | 0 | 0 | 0 | 0 | 0.66877 | 0 | 0 | 0 | 0 | 0 | 0 | 0 | [15 empty] | 0 | [6 empty] | 0.095538 | 0.095538 | 0 | 0 | 0 | 0 | 0 |  |  |  | 0 |  | 0 | 0 | 0 | 0 | 0 | 0 | 0 | 0 | 0 | 0 | 0 | 0 |  | 0.047769 | 1.8869
| + | Chemical and Petrochemical industry |  |  | B_101815 | 284.9909 | 0 | 0 | 0 | 0 | 0 | 0 | 0 | 0 | 0 | 0 | 0 | 0 | 0 | 0 | 1.0987 | [7 empty] | 1.0987 | [7 empty] | 0 | [6 empty] | 83.4289 | 83.4289 | 0 | 0 | 0 | 0 | 0.047769 |  |  |  | 0 |  | 0.047769 | 0 | 0 | 0 | 0 | 0 | 0 | 0 | 0 | 0 | 0 | 0 |  | 146.7469 | 53.6448
| + | Non-ferrous metal industry |  |  | B_101810 | 0 | 0 | 0 | 0 | 0 | 0 | 0 | 0 | 0 | 0 | 0 | 0 | 0 | 0 | 0 | 0 | [15 empty] | 0 | [6 empty] | 0 | 0 | 0 | 0 | 0 | 0 | 0 |  |  |  | 0 |  | 0 | 0 | 0 | 0 | 0 | 0 | 0 | 0 | 0 | 0 | 0 | 0 |  | 0 | 0
| + | Non-metallic Minerals (Glass, pottery & building mat. Industry) |  |  | B_101820 | 121.1904 | 58.9233 | 9.0045 | 0 | 28.2077 | 16.2654 | 0 | 0 | 5.4457 | 0 | 0 | 0 | 0 | 0 | 0 | 20.4213 | [14 empty] | 3.0811 | 0.95538 |  |  |  | 16.3848 |  |  | 19.4421 | 19.4421 | 0 | 0 | 0 | 0 | 8.5985 |  |  |  | 0 |  | 8.5985 | 0 | 0 | 0 | 0 | 0 | 0 | 0 | 0 | 0 | 0 | 0 |  | 0.16719 | 13.662
| + | Transport Equipment |  |  | B_101846 | 6.3772 | 0 | 0 | 0 | 0 | 0 | 0 | 0 | 0 | 0 | 0 | 0 | 0 | 0 | 0 | 0 | [15 empty] | 0 | [6 empty] | 3.0333 | 3.0333 | 0 | 0 | 0 | 0 | 0 |  |  |  | 0 |  | 0 | 0 | 0 | 0 | 0 | 0 | 0 | 0 | 0 | 0 | 0 | 0 |  | 0.16719 | 3.1767
| + | Machinery |  |  | B_101847 | 14.5696 | 0 | 0 | 0 | 0 | 0 | 0 | 0 | 0 | 0 | 0 | 0 | 0 | 0 | 0 | 0 | [15 empty] | 0 | [6 empty] | 4.2276 | 4.2276 | 0 | 0 | 0 | 0 | 1.027 |  |  |  | 0 |  | 1.027 | 0 | 0 | 0 | 0 | 0 | 0 | 0 | 0 | 0 | 0 | 0 |  | 1.4092 | 7.9058
| + | Mining and Quarrying |  |  | B_101825 | 3.3677 | 0 | 0 | 0 | 0 | 0 | 0 | 0 | 0 | 0 | 0 | 0 | 0 | 0 | 0 | 1.027 | [14 empty] | 1.027 | 0 | [6 empty] | 0.23885 | 0.23885 | 0 | 0 | 0 | 0 | 0.11942 |  |  |  | 0 |  | 0.11942 | 0 | 0 | 0 | 0 | 0 | 0 | 0 | 0 | 0 | 0 | 0 |  | 0 | 1.9824
| + | Food and Tabasco |  |  | B_101830 | 160.9105 | 1.9585 | 0 | 0 | 0.59711 | 0 | 0 | 0 | 1.3614 | 0 | 0 | 0 | 0 | 0 | 0 | 13.2559 | [7 empty] | 4.4425 | [6 empty] | 3.0811 | 5.7323 | [6 empty] | 87.0354 | 87.0354 | 0 | 0 | 0 | 0 | 2.2929 |  |  |  | 0 |  | 1.863 | 0 | 0.42992 | 0 | 0 | 0 | 0 | 0 | 0 | 0 | 0 | 0 |  | 10.7003 | 45.6673
| + | Paper, Pulp and Print |  |  | B_101840 | 33.3907 | 0 | 0 | 0 | 0 | 0 | 0 | 0 | 0 | 0 | 0 | 0 | 0 | 0 | 0 | 0 | [15 empty] | 0 | [6 empty] | 21.114 | 21.114 | 0 | 0 | 0 | 0 | 2.0302 |  |  |  | 0 |  | 2.0302 | 0 | 0 | 0 | 0 | 0 | 0 | 0 | 0 | 0 | 0 | 0 |  | 0.78819 | 9.4583
| + | Wood and Wood Products |  |  | B_101851 | 80.085 | 0.47769 | 0 | 0 | 0 | 0 | 0 | 0 | 0 | 0 | 0 | 0 | 0 | 0.47769 | 0 | 1.9824 | [14 empty] | 1.027 | 0.95538 | [6 empty] | 18.3434 | 18.3434 | 0 | 0 | 0 | 0 | 38.6692 |  |  |  | 0 |  | 38.6692 | 0 | 0 | 0 | 0 | 0 | 0 | 0 | 0 | 0 | 0 | 0 |  | 0.50158 | 20.1108
| + | Construction |  |  | B_101852 | 36.4957 | 0 | 0 | 0 | 0 | 0 | 0 | 0 | 0 | 0 | 0 | 0 | 0 | 0 | 0 | 12.4678 | [7 empty] | 2.2213 | 1.0748 | [5 empty] | 8.2402 | 0.95538 | [6 empty] | 10.1748 | 10.1748 | 0 | 0 | 0 | 0 | 2.9856 |  |  |  | 0 |  | 2.9856 | 0 | 0 | 0 | 0 | 0 | 0 | 0 | 0 | 0 | 0 | 0 |  | 2.0063 | 8.8612
| + | Textile and Leather |  |  | B_101835 | 34.9193 | 0.59711 | 0 | 0 | 0.59711 | 0 | 0 | 0 | 0 | 0 | 0 | 0 | 0 | 0 | 0 | 2.0541 | [14 empty] | 2.0541 | 0 | [6 empty] | 11.9184 | 11.9184 | 0 | 0 | 0 | 0 | 0.40604 |  |  |  | 0 |  | 0.40604 | 0 | 0 | 0 | 0 | 0 | 0 | 0 | 0 | 0 | 0 | 0 |  | 2.4123 | 17.5313
| + | Non-specified (Industry) |  |  | B_101853 | 39.8634 | 0 | 0 | 0 | 0 | 0 | 0 | 0 | 0 | 0 | 0 | 0 | 0 | 0 | 0 | 0 | [15 empty] | 0 | [6 empty] | 2.89 | 2.89 | 0 | 0 | 0 | 0 | 10.2704 |  |  |  | 0 |  | 10.2704 | 0 | 0 | 0 | 0 | 0 | 0 | 0 | 0 | 0 | 0 | 0 |  | 1.6958 | 25.031
+ | Transport |  |  |  | B_101900 | 1501.6719 | 0 | 0 | 0 | 0 | 0 | 0 | 0 | 0 | 0 | 0 | 0 | 0 | 0 | 0 | 1419.294 | [7 empty] | 184.0546 | 366.939 |  |  | 36.0896 |  |  | 832.2346 | 0 | [6 empty] | 24.219 | 24.219 | 0 | 0 | 0 | 0 | 51.5429 |  |  |  | 0 |  | 0 | 0 | 0 | 0 | 13.5426 | 38.0004 | 0 | 0 | 0 | 0 | 0 | 0 |  |  | 6.616
| + | Rail |  |  | B_101910 | 58.565 | 0 | 0 | 0 | 0 | 0 | 0 | 0 | 0 | 0 | 0 | 0 | 0 | 0 | 0 | 57.6096 | [14 empty] | 57.6096 | 0 | [6 empty] | 0 |  | 0 | 0 | 0 | 0 | 0 |  |  |  | 0 |  | 0 | 0 | 0 | 0 | 0 | 0 | 0 | 0 | 0 | 0 | 0 | 0 |  |  | 0.95538
| + | Road |  |  | B_101920 | 1375.0836 | [14 empty] | 1318.4055 | [7 empty] | 184.0546 | 366.939 | [5 empty] | 767.4119 | 0 | [6 empty] | 1.3614 | 1.3614 |  |  |  |  | 51.5429 |  |  |  | 0 |  | 0 | 0 | 0 | 0 | 13.5426 | 38.0004 | 0 | 0 | 0 | 0 | 0 | 0 |  |  | 3.7738
| + | International aviation |  |  | B_101931 | 36.0896 | [14 empty] | 36.0896 | [11 empty] | 36.0896 |  |  |  | 0
| + | Domestic aviation |  |  | B_101932 | 0 | [14 empty] | 0 | [15 empty] | 0
| + | Domestic Navigation |  |  | B_101940 | 5.1352 | 0 | 0 | 0 | 0 | 0 | 0 | 0 | 0 | 0 | 0 | 0 | 0 | 0 | 0 | 5.1352 | [14 empty] | 5.1352 | 0 | [6 empty] | 0 |  | 0 | 0 | 0 | 0 | 0 |  |  |  | 0 |  | 0 | 0 | 0 | 0 | 0 | 0 | 0 | 0 | 0 | 0 | 0 | 0
| + | Pipeline transport |  |  | B_101945 | 24.7683 | [14 empty] | 0 | [15 empty] | 0 | [6 empty] | 22.8814 | 22.8814 | [24 empty] | 1.8869
| + | Non-specified (Transport) |  |  | B_101950 | 2.0541 | 0 | 0 | 0 | 0 | 0 | 0 | 0 | 0 | 0 | 0 | 0 | 0 | 0 | 0 | 2.0541 | [14 empty] | 2.0541 | 0 | [6 empty] | 0 | 0 | 0 | 0 | 0 | 0 | 0 |  |  |  | 0 |  | 0 | 0 | 0 | 0 | 0 | 0 | 0 | 0 | 0 | 0 | 0 | 0 |  |  | 0
+ | Other Sectors |  |  |  | B_102000 | 2276.4641 | 105.3549 | 0 | 0 | 20.3974 | 59.1144 | 0 | 0 | 0 | 0 | 0 | 0 | 1.9585 | 23.8846 | 0 | 88.0147 | [7 empty] | 37.6899 | 1.0748 |  |  | 4.132 |  |  | 43.2072 | 1.9108 | [6 empty] | 234.2839 | 234.2839 | 0 | 0 | 0 | 0 | 625.9673 |  |  |  | 0 |  | 623.5789 | 0.74042 | 1.648 | 0 | 0 | 0 | 0 | 0 | 0 | 0 | 0 | 0 |  | 718.6395 | 504.2037
| + | Services |  |  | B_102035 | 593.0305 | 50.8742 | 0 | 0 | 13.8053 | 29.8319 | 0 | 0 | 0 | 0 | 0 | 0 | 0.54935 | 6.6877 | 0 | 3.0095 | [14 empty] | 2.0541 | 0.95538 | [6 empty] | 62.1477 | 62.1477 | 0 | 0 | 0 | 0 | 30.6439 |  |  |  | 0 |  | 28.6615 | 0.74042 | 1.242 | 0 | 0 | 0 | 0 | 0 | 0 | 0 | 0 | 0 |  | 192.2709 | 254.0843
| + | Residential |  |  | B_102010 | 1574.4005 | 53.9314 | 0 | 0 | 6.5921 | 28.7332 | 0 | 0 | 0 | 0 | 0 | 0 | 1.4092 | 17.1969 | 0 | 39.6723 | [7 empty] | 36.5912 | [6 empty] | 3.0811 | 0 | [6 empty] | 145.0989 | 145.0989 | 0 | 0 | 0 | 0 | 584.1454 |  |  |  | 0 |  | 584.1454 | 0 | 0 | 0 | 0 | 0 | 0 | 0 | 0 | 0 | 0 | 0 |  | 517.2447 | 234.3078
| + | Agriculture / Forestry |  |  | B_102030 | 102.4171 | 0.54935 | 0 | 0 | 0 | 0.54935 | 0 | 0 | 0 | 0 | 0 | 0 | 0 | 0 | 0 | 39.1468 | [7 empty] | 1.0987 | 1.0748 | [5 empty] | 35.9941 | 0.95538 | [6 empty] | 27.0374 | 27.0374 | 0 | 0 | 0 | 0 | 11.178 |  |  |  | 0 |  | 10.7719 | 0 | 0.40604 | 0 | 0 | 0 | 0 | 0 | 0 | 0 | 0 | 0 |  | 9.1239 | 15.3817
| + | Fishing |  |  | B_102020 | 2.484 | 0 | 0 | 0 | 0 | 0 | 0 | 0 | 0 | 0 | 0 | 0 | 0 | 0 | 0 | 2.0541 | [14 empty] | 2.0541 | 0 | [6 empty] | 0 | 0 | 0 | 0 | 0 | 0 | 0 |  |  |  | 0 |  | 0 | 0 | 0 | 0 | 0 | 0 | 0 | 0 | 0 | 0 | 0 | 0 |  | 0 | 0.42992
| + | Non-specified (Other) |  |  | B_102040 | 4.132 | 0 | 0 | 0 | 0 | 0 | 0 | 0 | 0 | 0 | 0 | 0 | 0 | 0 | 0 | 4.132 | [11 empty] | 4.132 |  |  |  | 0 | [6 empty] | 0 | 0 | 0 | 0 | 0 | 0 | 0 |  |  |  | 0 |  | 0 | 0 | 0 | 0 | 0 | 0 | 0 | 0 | 0 | 0 | 0 | 0 |  | 0 | 0
Statistical differences |  |  |  |  | B_102200 | 0.26273 | 0 | 0 | 0 | 0 | 0 | 0 | 0 | 0 | 0 | 0 | 0 | 0 | 0 | 0 | 0 | 0 | 0 | 0 | 0 |  | 0 | 0 | 0 | 0 | 0 | 0 | 0 | 0 | 0 | 0 | 0 | 0 | 0 | 0 | 0 | 0 | 0 | 0 | 0 | 0 | 0 | 0 | 0 | 0.26273 | 0 | 0 | 0 | 0 | 0 | 0 | 0 | 0 | 0 | 0.047769 | 0.21496 | 0 | 0 | 0 | 0 | 0 | 0 | 0 | 0 | 0
Memo item:
|  | Liquid biofuels blended in gasoline/diesel |  |  | B_101014 | [54 empty] | 15.525 | 38.2153

## Page 18
[6 empty] | 0000 | 2000 | 2115 | 2116 | 2117 | 2118 | 2210 | 2112 | 2121 | 2122 | 2130 | 2230 | 2310 | 2330 | 2410 | 3000 | 3105 | 3106 | 3191 | 3192 | 3193 | 3214 | 3215 | 3220 | 3234 | 3235 | 3246 | 3247 | 3244 | 3250 | 3260 | 3270A | 3281 | 3282 | 3283 | 3285 | 3286 | 3295 | 4000 | 4100 | 4210 | 4220 | 4230 | 4240 | 5500 | 5510 | 5520 | 5535 | 5532 | 5534 | 5541 | 5544 | 5542 | 55431 | 5546 | 5547 | 5549 | 5548 | 5550 | 7200 | 7100 | 55432 | 5100 | 5200 | 6000
ktoe |  |  |  | Luxembourg | 2009 | Total all products | Solid fuels | Anthracite | Coking coal | Other bituminous coal | Sub-bituminous coal | Lignite / Brown Coal | Patent Fuels | Coke oven coke | Gas coke | Coal tar | BKB | Peat | Peat products | Oil shale & oil sands | Oil (total) | Crude oil | Natural Gas Liguids | Refinery Feedstocks | Additives / Oxygenates | Other Hydrocarb. (w/o bio) | Refinery gas | Ethane | LPG | Motor Gasoline (w/o bio) | Aviation Gasoline | Gasoline Type Jet Fuel | Kerosene Type Jet Fuel | Other Kerosene | Naphtha | Gas/Diesel Oil (w/o bio) | Fuel Oil | White spirit and SBP | Lubricants | Bitumen | Petroleum Coke | Paraffin Waxes | Other Products | Gas | Natural gas | Coke oven gas | Blast furnace gas | Gasworks gas | Other recovered gas | Total Renewables | Hydro power | Wind power | Tide, wave and ocean | Solar thermal | Solar PV | Solid biomass | Charcoal | Biogas (all) | Municipal wastes (renew.) | Bio gasoline | Biodiesel | Bio jet kerosene | Other liquid biofuels | Geo-thermal | Wastes (non ren.) | Industrial wastes | Municial wastes (non-ren.) | Nuclear heat | Derived heat | Electricity
+ | Primary production |  |  |  | B_100100 | 111.0395 | 0 | 0 | 0 | 0 | 0 | 0 | [5 empty] | 0 |  | 0 | [23 empty] | 0 | 0 |  |  |  |  | 82.9273 | 9.1239 | 5.4218 | 0 | 0.69265 | 1.7436 | 43.7566 |  | 11.1541 | 11.0347 | 0 | 0 | 0 | 0 | 0 | 28.1122 | 9.9121 | 18.2001 | 0
+ | Primary production receipt |  |  |  | B_100110 | 0 | [14 empty] | 0 | [15 empty] | 0
+ | From other sources (Recovered products) |  |  |  | B_100200 | 0 | 0 | 0 | 0 | 0 | 0 | 0 | 0 | 0 | 0 | 0 | 0 | 0 | 0 | 0 | [23 empty] | 0 | 0 |  |  | 0 | 0
| + | of which From Oil Products |  |  | B_150201 | 0 | 0 | [5 empty] | 0 | 0 | 0 | 0 | 0 |  | 0 | 0 | [23 empty] | 0 | 0 | 0 | 0 | 0 | 0
| + | of which From Natural Gas |  |  | B_150202 | 0 | 0 | [5 empty] | 0 | 0 | 0 | 0 | 0 |  | 0 | 0 | [23 empty] | 0 |  | 0 | 0 | 0 | 0
| + | of which From Renewables |  |  | B_150203 | 0 | 0 | [5 empty] | 0 | 0 | 0 | 0 | 0 |  | 0 | 0 | [23 empty] | 0 | 0 | 0 | 0 | 0 | 0
| + | of which From Coal |  |  | B_150204 | 0 | [37 empty] | 0 | 0
+ | Recycled products |  |  |  | B_100210 | 0 | [14 empty] | 0 | [15 empty] | 0
+ | Imports |  |  |  | B_100300 | 4500.7404 | 66.2559 | 13.3993 | 0 | 48.3663 | 0 | 0 | 0 | 0.66877 | 0 | 0 | 3.8215 | 0 | 0 | 0 | 2756.9504 | [7 empty] | 14.283 | 389.6532 |  |  | 411.8181 |  |  | 1904.6527 | 1.9108 |  | 11.5124 | 19.2032 | 3.8693 |  |  | 1112.4725 | 1112.4725 |  |  |  |  | 47.2676 |  |  |  | 0 |  | 5.0874 | 0 | 0 | 0 | 0.64488 | 40.986 | 0 | 0.54935 | 0 | 0 | 0 | 0 |  | 0 | 517.794
+ | Stock changes |  |  |  | B_100400 | -1.9585 | 0 | 0 | 0 | 0 | 0 | 0 | 0 | 0 | 0 | 0 | 0 | 0 | 0 | 0 | -1.9585 | [8 empty] | -3.0811 |  |  | 8.2402 |  |  | -7.0937 | 0 | [6 empty] | 0 | 0 | 0 | 0 | 0 | 0 | 0 | [5 empty] | 0 | 0 | 0 | 0 | 0 | 0 | 0 | 0 |  | 0 | 0 | 0
- | Exports |  |  |  | B_100500 | 245.5336 | 0 | 0 | 0 | 0 | 0 | 0 | 0 | 0 | 0 | 0 | 0 | 0 | 0 | 0 | 16.0982 | [7 empty] | 3.2961 | [6 empty] | 6.0906 | 0 |  | 3.8454 | 2.89 |  |  |  | 0 | 0 |  |  |  |  | 5.5173 |  |  |  | 0 |  | 5.5173 | 0 | 0 | 0 | 0 | 0 | 0 | 0 | 0 | 0 | 0 | 0 |  | 0 | 223.8941
- | Bunkers |  |  |  | B_100800 | 0 | 0 | 0 | 0 | 0 | 0 | 0 | 0 | 0 | 0 | 0 | 0 | 0 | 0 | 0 | 0 | [15 empty] | 0 | [6 empty] | 0 | 0
- | Direct use |  |  |  | B_100112
Gross inland consumption |  |  |  |  | B_100900 | 4364.2878 | 66.2559 | 13.3993 | 0 | 48.3663 | 0 | 0 | 0 | 0.66877 | 0 | 0 | 3.8215 | 0 | 0 | 0 | 2738.8937 | [7 empty] | 10.9869 | 386.5721 |  |  | 420.0583 |  |  | 1891.4684 | 1.9108 |  | 7.6908 | 16.3132 | 3.8693 |  |  | 1112.4725 | 1112.4725 | 0 | 0 | 0 | 0 | 124.6776 | 9.1239 | 5.4218 | 0 | 0.69265 | 1.7436 | 43.3266 | 0 | 11.1541 | 11.0347 | 0.64488 | 40.986 | 0 | 0.54935 | 0 | 28.1122 | 9.9121 | 18.2001 | 0 | 0 | 293.8999
Transformation input |  |  |  |  | B_101000 | 533.7012 | 0 | 0 | 0 | 0 | 0 | 0 | 0 | 0 | 0 | 0 | 0 | 0 | 0 | 0 | 1.0032 | [14 empty] | 1.0032 | 0 | [6 empty] | 496.4173 | 496.4173 | 0 | 0 | 0 | 0 | 18.0806 |  |  |  | 0 |  | 2.2929 | 0 | 4.753 | 11.0347 | 0 | 0 | 0 | 0 | 0 | 18.2001 | 0 | 18.2001 | 0 | 0 | 0
+ | Conventional Thermal Power Stations |  |  |  | B_101001 | 529.999 | 0 | 0 | 0 | 0 | 0 | 0 | 0 | 0 | 0 | 0 | 0 | 0 | 0 | 0 | 1.0032 | [14 empty] | 1.0032 | 0 | [6 empty] | 494.9842 | 494.9842 | 0 | 0 | 0 | 0 | 15.7877 |  |  |  | 0 |  | 0 |  | 4.753 | 11.0347 | 0 | 0 | 0 | 0 | 0 | 18.2001 | 0 | 18.2001 |  | 0
| + | Main Activity Producer Conventional Thermal Power Stations |  |  | B_101021 | 498.543 | 0 | 0 | 0 | 0 | 0 | 0 | 0 | 0 | 0 | 0 | 0 | 0 | 0 | 0 | 1.0032 | [14 empty] | 1.0032 | 0 | [6 empty] | 468.2813 | 468.2813 | 0 | 0 | 0 | 0 | 11.0347 |  |  |  | 0 |  | 0 |  | 0 | 11.0347 | 0 | 0 | 0 | 0 | 0 | 18.2001 | 0 | 18.2001
|  | + | Main Activity Producer Electricity Plants |  | B_101031 | 425.289 | 0 | 0 | 0 | 0 | 0 | 0 | 0 | 0 | 0 | 0 | 0 | 0 | 0 | 0 | 0 | [15 empty] | 0 | [6 empty] | 396.0543 | 396.0543 | 0 | 0 | 0 | 0 | 11.0347 |  |  |  | 0 |  | 0 |  | 0 | 11.0347 | 0 | 0 | 0 | 0 | 0 | 18.2001 | 0 | 18.2001
|  | + | Main Activity Producer CHP Plants |  | B_101032 | 73.2302 | 0 | 0 | 0 | 0 | 0 | 0 | 0 | 0 | 0 | 0 | 0 | 0 | 0 | 0 | 1.0032 | [14 empty] | 1.0032 | 0 | [6 empty] | 72.227 | 72.227 | 0 | 0 | 0 | 0 | 0 |  |  |  | 0 |  | 0 |  | 0 | 0 | 0 | 0 | 0 | 0 | 0 | 0 | 0 | 0
| + | Autoproducer Conventional Thermal Power Stations |  |  | B_101022 | 31.456 | 0 | 0 | 0 | 0 | 0 | 0 | 0 | 0 | 0 | 0 | 0 | 0 | 0 | 0 | 0 | [15 empty] | 0 | [6 empty] | 26.703 | 26.703 | 0 | 0 | 0 | 0 | 4.753 |  |  |  | 0 |  | 0 |  | 4.753 | 0 | 0 | 0 | 0 | 0 | 0 | 0 | 0 | 0
|  | + | Autoproducer Electricity Plants |  | B_101034 | 0 | 0 | 0 | 0 | 0 | 0 | 0 | 0 | 0 | 0 | 0 | 0 | 0 | 0 | 0 | 0 | [15 empty] | 0 | [6 empty] | 0 | 0 | 0 | 0 | 0 | 0 | 0 |  |  |  | 0 |  | 0 |  | 0 | 0 | 0 | 0 | 0 | 0 | 0 | 0 | 0 | 0
|  | + | Autoproducer CHP Plants |  | B_101035 | 31.456 | 0 | 0 | 0 | 0 | 0 | 0 | 0 | 0 | 0 | 0 | 0 | 0 | 0 | 0 | 0 | [15 empty] | 0 | [6 empty] | 26.703 | 26.703 | 0 | 0 | 0 | 0 | 4.753 |  |  |  | 0 |  | 0 |  | 4.753 | 0 | 0 | 0 | 0 | 0 | 0 | 0 | 0 | 0
| + | Used for electricity generation |  |  | B_101017 | 0 | [62 empty] | 0
+ | Nuclear Power Stations |  |  |  | B_101002 | 0 | [61 empty] | 0
+ | Coke-ovens |  |  |  | B_101004 | 0 | 0 | 0 | 0 | 0 | 0 | 0 | 0 | 0 | 0 | 0 | 0 | 0 | 0 | 0 | 0 | [15 empty] | 0 | [6 empty] | 0 | 0 | 0 | 0 | 0 | 0
+ | Blast-furnaces |  |  |  | B_101006 | 0 | 0 | [6 empty] | 0
+ | Gas works |  |  |  | B_101007 | 0 | 0 | 0 | 0 | 0 | 0 | 0 | 0 | 0 | 0 | 0 | 0 | 0 | 0 | 0 | 0 | [15 empty] | 0 | [6 empty] | 0 | 0 | 0 | 0 | 0 | 0 | 0 | [7 empty] | 0 |  | 0 | 0 | 0 | 0
+ | Refineries |  |  |  | B_101008
+ | District heating plants |  |  |  | B_101009 | 3.7021 | 0 | 0 | 0 | 0 | 0 | 0 | 0 | 0 | 0 | 0 | 0 | 0 | 0 | 0 | 0 | [15 empty] | 0 | [6 empty] | 1.4092 | 1.4092 | 0 | 0 | 0 | 0 | 2.2929 |  |  |  | 0 |  | 2.2929 |  | 0 | 0 | 0 | 0 | 0 | 0 | 0 | 0 | 0 | 0 |  |  | 0
| + | Main Activity Producer Heat Only Plants |  |  | B_101038 | 3.7021 | 0 | 0 | 0 | 0 | 0 | 0 | 0 | 0 | 0 | 0 | 0 | 0 | 0 | 0 | 0 | [15 empty] | 0 | [6 empty] | 1.4092 | 1.4092 | 0 | 0 | 0 | 0 | 2.2929 |  |  |  | 0 |  | 2.2929 |  | 0 | 0 | 0 | 0 | 0 | 0 | 0 | 0 | 0 | 0
| + | Autoproducer Heat Only Plants |  |  | B_101039 | 0 | 0 | 0 | 0 | 0 | 0 | 0 | 0 | 0 | 0 | 0 | 0 | 0 | 0 | 0 | 0 | [15 empty] | 0 | [6 empty] | 0 | 0 | 0 | 0 | 0 | 0 | 0 |  |  |  | 0 |  | 0 |  | 0 | 0 | 0 | 0 | 0 | 0 | 0 | 0 | 0 | 0
| + | Used for heat pumps |  |  | B_101322 | 0 | [63 empty] | 0
| + | Used for electric boilers |  |  | B_101323 | 0 | [63 empty] | 0
+ | Patent fuel plants |  |  |  | B_101010 | 0 | 0 | 0 | 0 | 0 | 0 | 0 | 0 | 0 | 0 | 0 | 0 | 0 | 0 | 0 | 0 | [15 empty] | 0 | [6 empty] | 0 |  | 0 | 0 | 0 | 0 | 0 | [9 empty] | 0 | 0 | 0 | 0 |  | 0 | 0
+ | BKB / PB Plants |  |  |  | B_101011 | 0 | 0 | 0 | 0 | 0 | 0 | 0 | 0 | 0 | 0 | 0 | 0 | 0 | 0 | 0 | [23 empty] | 0 |  | 0 | 0 | 0 | 0 | 0 | [5 empty] | 0 | 0 |  | 0 | 0 | 0 | 0 | 0 |  | 0 | 0 | 0
+ | Coal Liquefaction Plants |  |  |  | B_101012 | 0 | 0 | 0 | 0 | 0 | 0 | 0 | 0 | 0 | 0 | 0 | 0 | 0 | 0 | 0 | [23 empty] | 0 |  | 0 | 0 | 0 | 0
+ | For Blended Natural Gas |  |  |  | B_101013 | 0 | [14 empty] | 0 | [15 empty] | 0 | [6 empty] | 0 |  | 0 | 0 | 0 | 0 | 0 | [7 empty] | 0 |  | 0 | 0 | 0
+ | Charcoal production plants (transformation) |  |  |  | B_101015 | 0 | [43 empty] | 0 | [5 empty] | 0 |  |  |  | 0 | 0 | 0 | 0
+ | Gas-to-Liquids (GTL) Plants (transformation) |  |  |  | B_101016 | 0 | [37 empty] | 0 | 0
+ | Non-specified Transformation Input |  |  |  | B_101020 | 0 | 0 | 0 | 0 | 0 | 0 | 0 | 0 | 0 | 0 | 0 | 0 | 0 | 0 | 0 | 0 | [15 empty] | 0 | [6 empty] | 0 | 0 | 0 | 0 | 0 | 0 | 0 |  |  |  | 0 |  | 0 | 0 | 0 | 0 | 0 | 0 | 0 | 0 | 0 | 0 | 0 | 0
Transformation output |  |  |  |  | B_101100 | 315.802 | 0 | [5 empty] | 0 | 0 | 0 | 0 | 0 |  | 0 |  | 0 | [15 empty] | 0 | [6 empty] | 0 |  | 0 | 0 | 0 | 0 | 0 | [6 empty] | 0 | [11 empty] | 61.0251 | 254.7769
+ | Conventional Thermal Power Stations |  |  |  | B_101101 | 312.6493 | [62 empty] | 57.8724 | 254.7769
| + | Main Activity Producer Conventional Thermal Power Stations |  |  | B_101121 | 282.2442 | [62 empty] | 43.04 | 239.2042
|  | + | El. Gen. Main activity electricity only - Geothermal |  | 15_107038 | 0 | [63 empty] | 0
|  | + | El. Gen. Main activity electricity only - Combustible Fuels |  | 15_107048 | 221.1474 | [63 empty] | 221.1474
|  | + | El. Gen. Main activity electricity only - Other Sources |  | 15_107054 | 0 | [63 empty] | 0
|  | + | El. Gen. Main activity electricity only - Solar Thermal |  | 14_1070422 | 0 | [63 empty] | 0
|  | + | El. Gen. Main activity CHP plants - Geothermal |  | 15_107039 | 0 | [63 empty] | 0
|  | + | El. Gen. Main activity CHP plants - Combustible Fuels |  | 15_107049 | 18.0567 | [63 empty] | 18.0567
|  | + | El. Gen. Main activity CHP plants - Other Sources |  | 15_107055 | 0 | [63 empty] | 0
|  | + | El. Gen. Main activity CHP plants - Solar Thermal |  | 14_1070423 | 0 | [63 empty] | 0
|  | + | Heat Prod. Main activity CHP plants - Geothermal |  | 15_107064 | 0 | [62 empty] | 0
|  | + | Heat Prod. Main activity CHP plants - Combustible Fuels |  | 15_107072 | 43.04 | [62 empty] | 43.04
|  | + | Heat Prod. Main activity CHP plants - Heat Pumps |  | 15_107076 | 0 | [62 empty] | 0
|  | + | Heat Prod. Main activity CHP plants - Electric Boilers |  | 15_107080 | 0 | [62 empty] | 0
|  | + | Heat Prod. Main activity CHP plants - Other Sources |  | 15_107086 | 0 | [62 empty] | 0
|  | + | Heat Prod. Main activity CHP plants - Solar Thermal |  | 14_1070681 | 0 | [62 empty] | 0
| + | Autoproducer Conventional Thermal Power Stations |  |  | B_101122 | 30.4051 | [62 empty] | 14.8323 | 15.5728
|  | + | El. Gen. Autoproducer electricity only - Geothermal |  | 15_107040 | 0 | [63 empty] | 0
|  | + | El. Gen. Autoproducer electricity only - Combustible Fuels |  | 15_107050 | 0 | [63 empty] | 0
|  | + | El. Gen. Autoproducer electricity only - Heat from Chemical Sources |  | 15_107052 | 0 | [63 empty] | 0
|  | + | El. Gen. Autoproducer electricity only - Other Sources |  | 15_107056 | 0 | [63 empty] | 0
|  | + | El. Gen. Autoproducer electricity only - Solar Thermal |  | 14_1070432 | 0 | [63 empty] | 0
|  | + | El. Gen. Autoproducer CHP plants - Geothermal |  | 15_107041 | 0 | [63 empty] | 0
|  | + | El. Gen. Autoproducer CHP plants - Combustible Fuels |  | 15_107051 | 15.5728 | [63 empty] | 15.5728
|  | + | El. Gen. Autoproducer CHP plants - Heat from Chemical Sources |  | 15_107053 | 0 | [63 empty] | 0
|  | + | El. Gen. Autoproducer CHP plants - Other Sources |  | 15_107057 | 0 | [63 empty] | 0
|  | + | El. Gen. Autoproducer CHP plants - Solar Thermal |  | 14_1070433 | 0 | [63 empty] | 0
|  | + | Heat Prod. Autoproducer CHP plants - Geothermal |  | 15_107066 | 0 | [62 empty] | 0
|  | + | Heat Prod. Autoproducer CHP plants - Combustible Fuels |  | 15_107074 | 14.8323 | [62 empty] | 14.8323
|  | + | Heat Prod. Autoproducer CHP plants - Heat Pumps |  | 15_107078 | 0 | [62 empty] | 0
|  | + | Heat Prod. Autoproducer CHP plants - Electric Boilers |  | 15_107082 | 0 | [62 empty] | 0
|  | + | Heat Prod. Autoproducer CHP plants - Heat from Chemical Sources |  | 15_107084 | 0 | [62 empty] | 0
|  | + | Heat Prod. Autoproducer CHP plants - Other Sources |  | 15_107088 | 0 | [62 empty] | 0
|  | + | Heat Prod. Autoproducer CHP plants - Solar Thermal |  | 14_1070701 | 0 | [62 empty] | 0
+ | Nuclear power stations |  |  |  | B_101102 | 0 | [62 empty] | 0 | 0
| + | El. Gen. Main Activity electricity only - Nuclear |  |  | 15_107030 | 0 | [63 empty] | 0
| + | El. Gen. Main Activity CHP plants - Nuclear |  |  | 15_107031 | 0 | [63 empty] | 0
| + | El. Gen. Autoproducer electricity only - Nuclear |  |  | 15_107032 | 0 | [63 empty] | 0
| + | El. Gen. Autoproducer CHP plants - Nuclear |  |  | 15_107033 | 0 | [63 empty] | 0
| + | Heat Prod. Main Activity CHP plants - Nuclear |  |  | 15_107060 | 0 | [62 empty] | 0
| + | Heat Prod. Autoproducer CHP plants - Nuclear |  |  | 15_107062 | 0 | [62 empty] | 0
+ | Coke-ovens |  |  |  | B_101104 | 0 | 0 | [6 empty] | 0 |  | 0 | [27 empty] | 0 |  | 0
+ | Blast-furnaces |  |  |  | B_101106 | 0 | [37 empty] | 0 |  |  | 0 |  | 0
+ | Gas works |  |  |  | B_101107 | 0 | 0 | [7 empty] | 0 | [28 empty] | 0 |  |  |  | 0
+ | Refineries |  |  |  | B_101108 | 0 | [14 empty] | 0 | [15 empty] | 0
+ | Patent Fuel Plants |  |  |  | B_101110 | 0 | 0 | [5 empty] | 0
+ | BKB / PB Plants |  |  |  | B_101111 | 0 | 0 | [9 empty] | 0 |  | 0
+ | Charcoal production plants |  |  |  | B_101115 | 0 | [43 empty] | 0 | [6 empty] | 0
+ | District Heating Plants |  |  |  | B_101109 | 3.1528 | [62 empty] | 3.1528
| + | Heat Prod. Main activity heat only plants - Nuclear |  |  | 15_107061 | 0 | [62 empty] | 0
| + | Heat Prod. Main activity heat only plants - Geothermal |  |  | 15_107065 | 0 | [62 empty] | 0
| + | Heat Prod. Main activity heat only plants - Combustible Fuels |  |  | 15_107073 | 3.1528 | [62 empty] | 3.1528
| + | Heat Prod. Main activity heat only plants - Heat Pumps |  |  | 15_107077 | 0 | [62 empty] | 0
| + | Heat Prod. Main activity heat only plants - Electric Boilers |  |  | 15_107081 | 0 | [62 empty] | 0
| + | Heat Prod. Main activity heat only plants - Other Sources |  |  | 15_107087 | 0 | [62 empty] | 0
| + | Heat Prod. Main activity heat only plants - Solar Thermal |  |  | 14_1070691 | 0 | [62 empty] | 0
| + | Heat Prod. Autoproducer heat only plants - Nuclear |  |  | 15_107063 | 0 | [62 empty] | 0
| + | Heat Prod. Autoproducer heat only plants - Geothermal |  |  | 15_107067 | 0 | [62 empty] | 0
| + | Heat Prod. Autoproducer heat only plants - Combustible Fuels |  |  | 15_107075 | 0 | [62 empty] | 0
| + | Heat Prod. Autoproducer heat only plants - Heat Pumps |  |  | 15_107079 | 0 | [62 empty] | 0
| + | Heat Prod. Autoproducer heat only plants - Electric Boilers |  |  | 15_107083 | 0 | [62 empty] | 0
| + | Heat Prod. Autoproducer heat only plants - Heat from Chemical Sources |  |  | 15_107085 | 0 | [62 empty] | 0
| + | Heat Prod. Autoproducer heat only plants - Other Sources |  |  | 15_107089 | 0 | [62 empty] | 0
| + | Heat Prod. Autoproducer heat only plants - Solar Thermal |  |  | 14_1070711 | 0 | [62 empty] | 0
Exchanges and transfers, returns |  |  |  |  | B_101200 | 0 | [14 empty] | 0 | 0 | 0 |  |  |  | 0 | 0 | 0 | 0 | 0 | 0 | 0 | 0 | 0 | 0 | 0 | 0 | 0 | 0 | 0 | 0 | 0 | [6 empty] | -16.2893 | -9.1239 | -5.4218 | 0 |  | -1.7436 |  |  |  |  | 0 | 0 | 0 | [7 empty] | 16.2893
+ | Interproduct tranfers |  |  |  | B_101210 | 0 | [14 empty] | 0 | [15 empty] | 0 | [12 empty] | -16.2893 | -9.1239 | -5.4218 | 0 |  | -1.7436 | [14 empty] | 16.2893
+ | Products transferred |  |  |  | B_101220 | 0 | [14 empty] | 0 | [15 empty] | 0
+ | Petrochemical industry (Returns from petrochem. Industry) |  |  |  | B_101230 | 0 | [14 empty] | 0 | 0 | 0 |  |  |  | 0 | 0 | 0 | 0 | 0 | 0 | 0 | 0 | 0 | 0 | 0 | 0 | 0 | 0 | 0 | 0 | 0 | [6 empty] | 0 | [9 empty] | 0 | 0 | 0
Consumption of the energy branch |  |  |  |  | B_101300 | 29.6647 | 0 | 0 | 0 | 0 | 0 | 0 | 0 | 0 | 0 | 0 | 0 | 0 | 0 | 0 | 0 | [15 empty] | 0 | [6 empty] | 0 | 0 | 0 | 0 | 0 | 0 | 0 |  |  |  | 0 |  | 0 | 0 | 0 | 0 | 0 | 0 | 0 | 0 | 0 | 0 | 0 | 0 |  | 0 | 29.6647
+ | Own Use in Electricity, CHP and Heat Plants |  |  |  | B_101301 | 4.0365 | 0 | 0 | 0 | 0 | 0 | 0 | 0 | 0 | 0 | 0 | 0 | 0 | 0 | 0 | 0 | [15 empty] | 0 | [6 empty] | 0 | 0 | 0 | 0 | 0 | 0 | 0 |  |  |  | 0 |  | 0 | 0 | 0 | 0 | 0 | 0 | 0 | 0 | 0 | 0 | 0 | 0 |  | 0 | 4.0365
+ | Pumped storage power stations balance (Pumping stations) |  |  |  | B_101302 | 25.6282 | [63 empty] | 25.6282
| + | Used for pumped storage |  |  | 17_107302 | 88.1341 | [63 empty] | 88.1341
| - | Production in pumped storage power station |  |  | 17_107301 | 62.506 | [63 empty] | 62.506
|  | + | El. Gen. Main Activity electricity only - Pumped Hydro |  | 15_107036 | 62.506 | [63 empty] | 62.506
|  | + | El. Gen. Autoproducer electricity only - Pumped Hydro |  | 15_107037 | 0 | [63 empty] | 0
+ | Oil and Natural Gas extraction plants |  |  |  | B_101305 | 0 | [14 empty] | 0 | [15 empty] | 0 | [6 empty] | 0 | 0 | [23 empty] | 0 | 0
+ | Oil refineries (Petroleum Refineries) |  |  |  | B_101307 | 0 | 0 | 0 | 0 | 0 | 0 | 0 | 0 | 0 | 0 | 0 | 0 | 0 | 0 | 0 | 0 | [15 empty] | 0 | [6 empty] | 0 | 0 | 0 | 0 | 0 | 0 | 0 |  |  |  | 0 |  | 0 | 0 | 0 | 0 | 0 | 0 | 0 | 0 | 0 | 0 | 0 | 0 |  | 0 | 0
+ | Nuclear industry |  |  |  | B_101308 | 0 | [62 empty] | 0 | 0
+ | Coal Mines |  |  |  | B_101310 | 0 | 0 | 0 | 0 | 0 | 0 | 0 | 0 | 0 | 0 | 0 | 0 | 0 | 0 | 0 | 0 | [15 empty] | 0 | [6 empty] | 0 | 0 | 0 | 0 | 0 | 0 | 0 |  |  |  | 0 |  | 0 | 0 | 0 | 0 | 0 | 0 | 0 | 0 | 0 | 0 | 0 | 0 |  | 0 | 0
+ | Patent fuel plants |  |  |  | B_101311 | 0 | 0 | 0 | 0 | 0 | 0 | 0 | 0 | 0 | 0 | 0 | 0 | 0 | 0 | 0 | [23 empty] | 0 |  | 0 | 0 | 0 | 0 | 0 |  |  |  | 0 |  | 0 | 0 | 0 | 0 | 0 | 0 | 0 | 0 | 0 | 0 | 0 | 0 |  | 0 | 0
+ | Coke Ovens |  |  |  | B_101312 | 0 | 0 | 0 | 0 | 0 | 0 | 0 | 0 | 0 | 0 | 0 | 0 | 0 | 0 | 0 | 0 | [15 empty] | 0 | [6 empty] | 0 | 0 | 0 | 0 | 0 | 0 | 0 |  |  |  | 0 |  | 0 | 0 | 0 | 0 | 0 | 0 | 0 | 0 | 0 | 0 | 0 | 0 |  | 0 | 0
+ | BKB / PB Plants |  |  |  | B_101313 | 0 | 0 | 0 | 0 | 0 | 0 | 0 | 0 | 0 | 0 | 0 | 0 | 0 | 0 | 0 | [23 empty] | 0 |  | 0 | 0 | 0 | 0 | 0 |  |  |  | 0 |  | 0 | 0 | 0 | 0 | 0 | 0 | 0 | 0 | 0 | 0 | 0 | 0 |  | 0 | 0
+ | Gas works |  |  |  | B_101314 | 0 | 0 | 0 | 0 | 0 | 0 | 0 | 0 | 0 | 0 | 0 | 0 | 0 | 0 | 0 | 0 | [15 empty] | 0 | [6 empty] | 0 | 0 | 0 | 0 | 0 | 0 | 0 |  |  |  | 0 |  | 0 | 0 | 0 | 0 | 0 | 0 | 0 | 0 | 0 | 0 | 0 | 0 |  | 0 | 0
+ | Blast Furnaces |  |  |  | B_101315 | 0 | [43 empty] | 0 |  |  |  | 0 | [9 empty] | 0 |  |  |  |  | 0 | 0
+ | Coal Liquefaction Plants |  |  |  | B_101316 | 0 | 0 | 0 | 0 | 0 | 0 | 0 | 0 | 0 | 0 | 0 | 0 | 0 | 0 | 0 | [23 empty] | 0 |  | 0 | 0 | 0 | 0 | [19 empty] | 0 | 0
+ | Liquefaction (LNG) / regasification plants |  |  |  | B_101317 | 0 | [37 empty] | 0 | 0 | [23 empty] | 0 | 0
+ | Gasification plants for biogas |  |  |  | B_101318 | 0 | [43 empty] | 0 |  |  |  | 0 |  | 0 | 0 | 0 | 0 | 0 | 0 | 0 | 0 | 0 | 0 | 0 | 0 |  | 0 | 0
+ | Gas-to-Liquids (GTL) Plants (Energy) |  |  |  | B_101319 | 0 | [37 empty] | 0 | 0 | [23 empty] | 0 | 0
+ | Non-specified (Energy) |  |  |  | B_101320 | 0 | 0 | 0 | 0 | 0 | 0 | 0 | 0 | 0 | 0 | 0 | 0 | 0 | 0 | 0 | 0 | [15 empty] | 0 | [6 empty] | 0 | 0 | 0 | 0 | 0 | 0 | 0 |  |  |  | 0 |  | 0 | 0 | 0 | 0 | 0 | 0 | 0 | 0 | 0 | 0 | 0 | 0 |  | 0 | 0
+ | Charcoal production plants (Energy) |  |  |  | B_101321 | 0 | [43 empty] | 0 |  |  |  | 0 |  | 0 | 0 | 0 | 0 | 0 | 0 | 0 | 0 | 0 | 0 | 0 | 0 |  | 0 | 0
Distribution losses |  |  |  |  | B_101400 | 9.9838 | 0 | 0 | 0 | 0 | 0 | 0 | 0 | 0 | 0 | 0 | 0 | 0 | 0 | 0 | 0 | [15 empty] | 0 | [6 empty] | 0 | 0 | 0 | 0 | 0 | 0 | 0 |  |  |  | 0 |  | 0 | 0 | 0 | 0 | 0 | 0 | 0 | 0 | 0 | 0 | 0 | 0 |  | 0 | 9.9838
Available for Final Consumption |  |  |  |  | B_101500 | 4106.7402 | 66.2559 | 13.3993 | 0 | 48.3663 | 0 | 0 | 0 | 0.66877 | 0 | 0 | 3.8215 | 0 | 0 | 0 | 2737.8666 | 0 | 0 |  |  |  | 0 | 0 | 10.9869 | 386.5721 | 0 | 0 | 420.0583 | 0 | 0 | 1890.4653 | 1.9108 | 0 | 7.6908 | 16.3132 | 3.8693 | 0 | 0 | 616.0552 | 616.0552 | 0 | 0 | 0 | 0 | 90.3076 | 0 | 0 | 0 | 0.69265 | 0 | 41.0337 | 0 | 6.4011 | 0 | 0.64488 | 40.986 | 0 | 0.54935 | 0 | 9.9121 | 9.9121 | 0 | 0 | 61.0251 | 525.3177
Final non-energy consumption |  |  |  |  | B_101600 | 26.9179 | 0 | 0 | 0 | 0 | 0 | 0 | 0 | 0 | 0 | 0 | 0 | 0 | 0 | 0 | 26.9179 | 0 | 0 |  |  |  | 0 | 0 | 0 | 0 | 0 | 0 | 0 | 0 | 0 | 0 | 0 | 0 | 7.6908 | 15.3578 | 3.8693 | 0 | 0 | 0 | 0 | 0 | 0 | 0 | 0 | 0 | [9 empty] | 0 | 0 | 0
+ | Non-Energy Use in Transformation sector |  |  |  | B_101603 | 0 | [14 empty] | 0 | 0 | 0 |  |  |  | 0 | 0 | 0 | 0 | 0 | 0 | 0 | 0 | 0 | 0 | 0 | 0 | 0 | 0 | 0 | 0 | 0 | [6 empty] | 0 | [9 empty] | 0 | 0 | 0
+ | Non-Energy Use in Energy sector |  |  |  | B_101604 | 0 | [14 empty] | 0 | 0 | 0 |  |  |  | 0 | 0 | 0 | 0 | 0 | 0 | 0 | 0 | 0 | 0 | 0 | 0 | 0 | 0 | 0 | 0 | 0 | [6 empty] | 0 | [9 empty] | 0 | 0 | 0
+ | Non-Energy Use in Industry sector |  |  |  | B_101605 | 22.1171 | [14 empty] | 22.1171 | 0 | 0 |  |  |  | 0 | 0 | 0 | 0 | 0 | 0 | 0 | 0 | 0 | 0 | 0 | 0 | 2.89 | 15.3578 | 3.8693 | 0 | 0 | 0 | 0 |  |  |  |  | 0 | [9 empty] | 0 | 0 | 0
|  | of which Non-Energy Use in Chemical/Petrochemical Industry |  |  | B_101601 | 0 | 0 | 0 | 0 | 0 | 0 | 0 | 0 | 0 | 0 | 0 | 0 | 0 | 0 | 0 | 0 | [15 empty] | 0 | [6 empty] | 0 | 0 | 0 | 0 | 0 | 0
+ | Non-Energy Use in Transport sector |  |  |  | B_101606 | 4.8008 | 0 | 0 | 0 | 0 | 0 | 0 | 0 | 0 | 0 | 0 | 0 | 0 | 0 | 0 | 4.8008 | 0 | 0 |  |  |  | 0 | 0 | 0 | 0 | 0 | 0 | 0 | 0 | 0 | 0 | 0 | 0 | 4.8008 | 0 | 0 | 0 | 0 | 0 | 0 | 0 | 0 | 0 | 0 | 0 | [9 empty] | 0 | 0 | 0
+ | Non-Energy Use in Other sectors |  |  |  | B_101607 | 0 | 0 | 0 | 0 | 0 | 0 | 0 | 0 | 0 | 0 | 0 | 0 | 0 | 0 | 0 | 0 | 0 | 0 |  |  |  | 0 | 0 | 0 | 0 | 0 | 0 | 0 | 0 | 0 | 0 | 0 | 0 | 0 | 0 | 0 | 0 | 0 | 0 | 0 | 0 | 0 | 0 | 0 | 0 | [9 empty] | 0 | 0 | 0
+ | Non-Energy Use in Industry, Transformation and Energy Sectors |  |  |  | B_101608 | 0 | 0 | 0 | 0 | 0 | 0 | 0 | 0 | 0 | 0 | 0 | 0 | 0 | 0 | 0 | [23 empty] | 0 |  | 0 | 0 | 0 | 0
Final energy consumption |  |  |  |  | B_101700 | 4077.2666 | 66.2559 | 13.3993 | 0 | 48.3663 | 0 | 0 | 0 | 0.66877 | 0 | 0 | 3.8215 | 0 | 0 | 0 | 2707.8915 | [7 empty] | 10.9869 | 386.5721 |  |  | 420.0583 |  |  | 1887.408 | 2.8662 | [6 empty] | 616.0552 | 616.0552 | 0 | 0 | 0 | 0 | 90.3315 |  |  |  | 0.69265 |  | 41.0337 | 0 | 6.425 | 0 | 0.64488 | 40.986 | 0 | 0.54935 | 0 | 9.9121 | 9.9121 | 0 |  | 61.0968 | 525.6998
+ | Industry |  |  |  | B_101800 | 654.1034 | 65.7782 | 13.3993 | 0 | 48.3663 | 0 | 0 | 0 | 0.66877 | 0 | 0 | 3.3438 | 0 | 0 | 0 | 8.0252 | [7 empty] | 1.0987 | [6 empty] | 4.0604 | 2.8662 | [6 empty] | 270.3258 | 270.3258 | 0 | 0 | 0 | 0 | 23.7174 |  |  |  | 0 |  | 23.7174 | 0 | 0 | 0 | 0 | 0 | 0 | 0 | 0 | 9.9121 | 9.9121 | 0 |  | 9.8882 | 266.4565
| + | Iron & steel industry |  |  | B_101805 | 354.3518 | 17.5791 | 13.3993 | 0 | 3.4872 | 0 | 0 | 0 | 0.66877 | 0 | 0 | 0 | 0 | 0 | 0 | 1.0032 | [7 empty] | 0 | [6 empty] | 1.0032 | 0 | [6 empty] | 177.558 | 177.558 | 0 | 0 | 0 | 0 | 0 |  |  |  | 0 |  | 0 | 0 | 0 | 0 | 0 | 0 | 0 | 0 | 0 | 0 | 0 | 0 |  | 0 | 158.2115
| + | Chemical and Petrochemical industry |  |  | B_101815 | 46.8616 | 0 | 0 | 0 | 0 | 0 | 0 | 0 | 0 | 0 | 0 | 0 | 0 | 0 | 0 | 1.0032 | [14 empty] | 1.0032 | 0 | [6 empty] | 15.0234 | 15.0234 | 0 | 0 | 0 | 0 | 0 |  |  |  | 0 |  | 0 | 0 | 0 | 0 | 0 | 0 | 0 | 0 | 0 | 0 | 0 | 0 |  | 4.0843 | 26.7507
| + | Non-ferrous metal industry |  |  | B_101810 | 0 | 0 | 0 | 0 | 0 | 0 | 0 | 0 | 0 | 0 | 0 | 0 | 0 | 0 | 0 | 0 | [15 empty] | 0 | [6 empty] | 0 | 0 | 0 | 0 | 0 | 0 | 0 |  |  |  | 0 |  | 0 | 0 | 0 | 0 | 0 | 0 | 0 | 0 | 0 | 0 | 0 | 0 |  | 0 | 0
| + | Non-metallic Minerals (Glass, pottery & building mat. Industry) |  |  | B_101820 | 110.3946 | 44.8791 | 0 | 0 | 44.8791 | 0 | 0 | 0 | 0 | 0 | 0 | 0 | 0 | 0 | 0 | 0 | [15 empty] | 0 | [6 empty] | 38.4781 | 38.4781 | 0 | 0 | 0 | 0 | 5.6845 |  |  |  | 0 |  | 5.6845 | 0 | 0 | 0 | 0 | 0 | 0 | 0 | 0 | 9.9121 | 9.9121 | 0 |  | 0 | 11.4407
| + | Transport Equipment |  |  | B_101846 | 3.4872 | 0 | 0 | 0 | 0 | 0 | 0 | 0 | 0 | 0 | 0 | 0 | 0 | 0 | 0 | 0 | [15 empty] | 0 | [6 empty] | 0.97927 | 0.97927 | 0 | 0 | 0 | 0 | 0 |  |  |  | 0 |  | 0 | 0 | 0 | 0 | 0 | 0 | 0 | 0 | 0 | 0 | 0 | 0 |  | 0 | 2.484
| + | Machinery |  |  | B_101847 | 13.8769 | 0 | 0 | 0 | 0 | 0 | 0 | 0 | 0 | 0 | 0 | 0 | 0 | 0 | 0 | 0 | [15 empty] | 0 | [6 empty] | 2.484 | 2.484 | 0 | 0 | 0 | 0 | 0 |  |  |  | 0 |  | 0 | 0 | 0 | 0 | 0 | 0 | 0 | 0 | 0 | 0 | 0 | 0 |  | 0.023885 | 11.3452
| + | Mining and Quarrying |  |  | B_101825 | 2.5557 | 0 | 0 | 0 | 0 | 0 | 0 | 0 | 0 | 0 | 0 | 0 | 0 | 0 | 0 | 0 | [15 empty] | 0 | [6 empty] | 1.4331 | 1.4331 | 0 | 0 | 0 | 0 | 0 |  |  |  | 0 |  | 0 | 0 | 0 | 0 | 0 | 0 | 0 | 0 | 0 | 0 | 0 | 0 |  | 0 | 1.1226
| + | Food and Tabasco |  |  | B_101830 | 18.9166 | 0 | 0 | 0 | 0 | 0 | 0 | 0 | 0 | 0 | 0 | 0 | 0 | 0 | 0 | 0 | [15 empty] | 0 | [6 empty] | 6.3533 | 6.3533 | 0 | 0 | 0 | 0 | 0 |  |  |  | 0 |  | 0 | 0 | 0 | 0 | 0 | 0 | 0 | 0 | 0 | 0 | 0 | 0 |  | 0 | 12.5633
| + | Paper, Pulp and Print |  |  | B_101840 | 17.4835 | 0 | 0 | 0 | 0 | 0 | 0 | 0 | 0 | 0 | 0 | 0 | 0 | 0 | 0 | 0 | [15 empty] | 0 | [6 empty] | 9.8166 | 9.8166 | 0 | 0 | 0 | 0 | 0 |  |  |  | 0 |  | 0 | 0 | 0 | 0 | 0 | 0 | 0 | 0 | 0 | 0 | 0 | 0 |  | 0 | 7.6431
| + | Wood and Wood Products |  |  | B_101851 | 20.1825 | 0 | 0 | 0 | 0 | 0 | 0 | 0 | 0 | 0 | 0 | 0 | 0 | 0 | 0 | 0 | [15 empty] | 0 | [6 empty] | 0.69265 | 0.69265 | 0 | 0 | 0 | 0 | 18.0329 |  |  |  | 0 |  | 18.0329 | 0 | 0 | 0 | 0 | 0 | 0 | 0 | 0 | 0 | 0 | 0 |  | 0 | 1.457
| + | Construction |  |  | B_101852 | 24.3384 | 3.3438 | 0 | 0 | 0 | 0 | 0 | 0 | 0 | 0 | 0 | 3.3438 | 0 | 0 | 0 | 1.0032 | [14 empty] | 1.0032 | 0 | [6 empty] | 4.753 | 4.753 | 0 | 0 | 0 | 0 | 0 |  |  |  | 0 |  | 0 | 0 | 0 | 0 | 0 | 0 | 0 | 0 | 0 | 0 | 0 | 0 |  | 0 | 15.2145
| + | Textile and Leather |  |  | B_101835 | 24.1473 | 0 | 0 | 0 | 0 | 0 | 0 | 0 | 0 | 0 | 0 | 0 | 0 | 0 | 0 | 0 | [15 empty] | 0 | [6 empty] | 8.4313 | 8.4313 | 0 | 0 | 0 | 0 | 0 |  |  |  | 0 |  | 0 | 0 | 0 | 0 | 0 | 0 | 0 | 0 | 0 | 0 | 0 | 0 |  | 5.6606 | 10.0554
| + | Non-specified (Industry) |  |  | B_101853 | 17.5552 | 0 | 0 | 0 | 0 | 0 | 0 | 0 | 0 | 0 | 0 | 0 | 0 | 0 | 0 | 4.968 | [7 empty] | 1.0987 | [6 empty] | 1.0032 | 2.8662 | [6 empty] | 4.2753 | 4.2753 | 0 | 0 | 0 | 0 | 0 |  |  |  | 0 |  | 0 | 0 | 0 | 0 | 0 | 0 | 0 | 0 | 0 | 0 | 0 | 0 |  | 0.11942 | 8.1685
+ | Transport |  |  |  | B_101900 | 2478.1456 | 0 | 0 | 0 | 0 | 0 | 0 | 0 | 0 | 0 | 0 | 0 | 0 | 0 | 0 | 2426.316 | [7 empty] | 2.1974 | 386.5721 |  |  | 420.0583 |  |  | 1617.4883 | 0 | [6 empty] | 0 | 0 | 0 | 0 | 0 | 0 | 42.1802 |  |  |  | 0 |  | 0 | 0 | 0 | 0 | 0.64488 | 40.986 | 0 | 0.54935 | 0 | 0 | 0 | 0 |  |  | 9.6255
| + | Rail |  |  | B_101910 | 12.6827 | 0 | 0 | 0 | 0 | 0 | 0 | 0 | 0 | 0 | 0 | 0 | 0 | 0 | 0 | 3.0333 | [14 empty] | 3.0333 | 0 | [6 empty] | 0 |  | 0 | 0 | 0 | 0 | 0 |  |  |  | 0 |  | 0 | 0 | 0 | 0 | 0 | 0 | 0 | 0 | 0 | 0 | 0 | 0 |  |  | 9.6255
| + | Road |  |  | B_101920 | 2045.4046 | [14 empty] | 2003.2244 | [7 empty] | 2.1974 | 386.5721 | [5 empty] | 1614.455 | 0 | [6 empty] | 0 | 0 |  |  |  |  | 42.1802 |  |  |  | 0 |  | 0 | 0 | 0 | 0 | 0.64488 | 40.986 | 0 | 0.54935 | 0 | 0 | 0 | 0 |  |  | 0
| + | International aviation |  |  | B_101931 | 420.0583 | [14 empty] | 420.0583 | [11 empty] | 420.0583 |  |  |  | 0
| + | Domestic aviation |  |  | B_101932 | 0 | [14 empty] | 0 | [15 empty] | 0
| + | Domestic Navigation |  |  | B_101940 | 0 | 0 | 0 | 0 | 0 | 0 | 0 | 0 | 0 | 0 | 0 | 0 | 0 | 0 | 0 | 0 | [15 empty] | 0 | [6 empty] | 0 |  | 0 | 0 | 0 | 0 | 0 |  |  |  | 0 |  | 0 | 0 | 0 | 0 | 0 | 0 | 0 | 0 | 0 | 0 | 0 | 0
| + | Pipeline transport |  |  | B_101945 | 0 | [14 empty] | 0 | [15 empty] | 0 | [6 empty] | 0 | 0 | [24 empty] | 0
| + | Non-specified (Transport) |  |  | B_101950 | 0 | 0 | 0 | 0 | 0 | 0 | 0 | 0 | 0 | 0 | 0 | 0 | 0 | 0 | 0 | 0 | [15 empty] | 0 | [6 empty] | 0 | 0 | 0 | 0 | 0 | 0 | 0 |  |  |  | 0 |  | 0 | 0 | 0 | 0 | 0 | 0 | 0 | 0 | 0 | 0 | 0 | 0 |  |  | 0
+ | Other Sectors |  |  |  | B_102000 | 945.0177 | 0.47769 | 0 | 0 | 0 | 0 | 0 | 0 | 0 | 0 | 0 | 0.47769 | 0 | 0 | 0 | 273.5502 | [7 empty] | 7.6908 | [6 empty] | 265.8594 | 0 | [6 empty] | 345.7533 | 345.7533 | 0 | 0 | 0 | 0 | 24.4339 |  |  |  | 0.69265 |  | 17.3163 | 0 | 6.425 | 0 | 0 | 0 | 0 | 0 | 0 | 0 | 0 | 0 |  | 51.2086 | 249.6178
| + | Services |  |  | B_102035 | 395.6005 | 0 | 0 | 0 | 0 | 0 | 0 | 0 | 0 | 0 | 0 | 0 | 0 | 0 | 0 | 25.5326 | [7 empty] | 2.1974 | [6 empty] | 23.3352 | 0 | [6 empty] | 149.2787 | 149.2787 | 0 | 0 | 0 | 0 | 0.85985 |  |  |  | 0 |  | 0.11942 | 0 | 0.74042 | 0 | 0 | 0 | 0 | 0 | 0 | 0 | 0 | 0 |  | 51.2086 | 168.6969
| + | Residential |  |  | B_102010 | 516.9581 | 0.47769 | 0 | 0 | 0 | 0 | 0 | 0 | 0 | 0 | 0 | 0.47769 | 0 | 0 | 0 | 224.4196 | [7 empty] | 2.1974 | [6 empty] | 222.2222 | 0 | [6 empty] | 196.4269 | 196.4269 | 0 | 0 | 0 | 0 | 17.8896 |  |  |  | 0.69265 |  | 17.1969 | 0 | 0 | 0 | 0 | 0 | 0 | 0 | 0 | 0 | 0 | 0 |  | 0 | 77.7205
| + | Agriculture / Forestry |  |  | B_102030 | 29.187 | 0 | 0 | 0 | 0 | 0 | 0 | 0 | 0 | 0 | 0 | 0 | 0 | 0 | 0 | 20.3019 | [14 empty] | 20.3019 | 0 | [6 empty] | 0.023885 | 0.023885 | 0 | 0 | 0 | 0 | 5.6845 |  |  |  | 0 |  | 0 | 0 | 5.6845 | 0 | 0 | 0 | 0 | 0 | 0 | 0 | 0 | 0 |  | 0 | 3.1767
| + | Fishing |  |  | B_102020 | 0 | 0 | 0 | 0 | 0 | 0 | 0 | 0 | 0 | 0 | 0 | 0 | 0 | 0 | 0 | 0 | [15 empty] | 0 | [6 empty] | 0 | 0 | 0 | 0 | 0 | 0 | 0 |  |  |  | 0 |  | 0 | 0 | 0 | 0 | 0 | 0 | 0 | 0 | 0 | 0 | 0 | 0 |  | 0 | 0
| + | Non-specified (Other) |  |  | B_102040 | 3.2961 | 0 | 0 | 0 | 0 | 0 | 0 | 0 | 0 | 0 | 0 | 0 | 0 | 0 | 0 | 3.2961 | [7 empty] | 3.2961 | [7 empty] | 0 | [6 empty] | 0 | 0 | 0 | 0 | 0 | 0 | 0 |  |  |  | 0 |  | 0 | 0 | 0 | 0 | 0 | 0 | 0 | 0 | 0 | 0 | 0 | 0 |  | 0 | 0
Statistical differences |  |  |  |  | B_102200 | 2.5557 | 0 | 0 | 0 | 0 | 0 | 0 | 0 | 0 | 0 | 0 | 0 | 0 | 0 | 0 | 3.0572 | 0 | 0 |  |  |  | 0 | 0 | 0 | 0 | 0 | 0 | 0 | 0 | 0 | 3.0333 | -0.95538 | 0 | 0 | 0.95538 | 0 | 0 | 0 | 0 | 0 | 0 | 0 | 0 | 0 | -0.023885 | 0 | 0 | 0 | 0 | 0 | 0 | 0 | -0.023885 | 0 | 0 | 0 | 0 | 0 | 0 | 0 | 0 | 0 | 0 | -0.071654 | -0.40604
Memo item:
|  | Liquid biofuels blended in gasoline/diesel |  |  | B_101014 | [54 empty] | 0 | 0

## Page 19
[6 empty] | 0000 | 2000 | 2115 | 2116 | 2117 | 2118 | 2210 | 2112 | 2121 | 2122 | 2130 | 2230 | 2310 | 2330 | 2410 | 3000 | 3105 | 3106 | 3191 | 3192 | 3193 | 3214 | 3215 | 3220 | 3234 | 3235 | 3246 | 3247 | 3244 | 3250 | 3260 | 3270A | 3281 | 3282 | 3283 | 3285 | 3286 | 3295 | 4000 | 4100 | 4210 | 4220 | 4230 | 4240 | 5500 | 5510 | 5520 | 5535 | 5532 | 5534 | 5541 | 5544 | 5542 | 55431 | 5546 | 5547 | 5549 | 5548 | 5550 | 7200 | 7100 | 55432 | 5100 | 5200 | 6000
ktoe |  |  |  | Hungary | 2009 | Total all products | Solid fuels | Anthracite | Coking coal | Other bituminous coal | Sub-bituminous coal | Lignite / Brown Coal | Patent Fuels | Coke oven coke | Gas coke | Coal tar | BKB | Peat | Peat products | Oil shale & oil sands | Oil (total) | Crude oil | Natural Gas Liguids | Refinery Feedstocks | Additives / Oxygenates | Other Hydrocarb. (w/o bio) | Refinery gas | Ethane | LPG | Motor Gasoline (w/o bio) | Aviation Gasoline | Gasoline Type Jet Fuel | Kerosene Type Jet Fuel | Other Kerosene | Naphtha | Gas/Diesel Oil (w/o bio) | Fuel Oil | White spirit and SBP | Lubricants | Bitumen | Petroleum Coke | Paraffin Waxes | Other Products | Gas | Natural gas | Coke oven gas | Blast furnace gas | Gasworks gas | Other recovered gas | Total Renewables | Hydro power | Wind power | Tide, wave and ocean | Solar thermal | Solar PV | Solid biomass | Charcoal | Biogas (all) | Municipal wastes (renew.) | Bio gasoline | Biodiesel | Bio jet kerosene | Other liquid biofuels | Geo-thermal | Wastes (non ren.) | Industrial wastes | Municial wastes (non-ren.) | Nuclear heat | Derived heat | Electricity
+ | Primary production |  |  |  | B_100100 | 10941.0528 | 1556.0332 | 0 | 0 | 0 | 0 | 1556.0332 | [5 empty] | 0 |  | 0 | 1181.8812 | 765.931 | 415.9501 | [20 empty] | 2287.2838 | 2287.2838 |  |  |  |  | 1850.9363 | 19.6092 | 28.4704 | 0 | 4.5381 | 0.047769 | 1471.2907 |  | 30.9067 | 46.0973 | 41.3681 | 112.3531 | 0 | 0 | 96.2549 | 73.5645 | 27.4673 | 46.0973 | 3991.3538
+ | Primary production receipt |  |  |  | B_100110 | 83.5005 | [14 empty] | 83.5005 | [15 empty] | 0 | [5 empty] | 83.5005
+ | From other sources (Recovered products) |  |  |  | B_100200 | 76.2396 | 0 | 0 | 0 | 0 | 0 | 0 | 0 | 0 | 0 | 0 | 0 | 0 | 0 | 0 | 76.2396 |  |  |  | 76.2396 | [18 empty] | 0 | 0 |  |  | 0 | 0
| + | of which From Oil Products |  |  | B_150201 | 0 | 0 | [5 empty] | 0 | 0 | 0 | 0 | 0 |  | 0 | 0 | [23 empty] | 0 | 0 | 0 | 0 | 0 | 0
| + | of which From Natural Gas |  |  | B_150202 | 0 | 0 | [5 empty] | 0 | 0 | 0 | 0 | 0 |  | 0 | 0 | [23 empty] | 0 |  | 0 | 0 | 0 | 0
| + | of which From Renewables |  |  | B_150203 | 76.2396 | 0 | [5 empty] | 0 | 0 | 0 | 0 | 0 |  | 0 | 0 | 76.2396 |  |  |  | 76.2396 | [18 empty] | 0 | 0 | 0 | 0 | 0 | 0
| + | of which From Coal |  |  | B_150204 | 0 | [37 empty] | 0 | 0
+ | Recycled products |  |  |  | B_100210 | 196.9523 | [14 empty] | 196.9523 | [15 empty] | 0 | [5 empty] | 196.9523
+ | Imports |  |  |  | B_100300 | 17726.4498 | 1107.5762 | 0 | 730.4146 | 217.2781 | 147.6784 | 0 | 0 | 4.0843 | 0 | 0 | 8.1208 | 0 | 0 | 0 | 7721.6012 | 5252.9856 | 121.1904 | 138.7695 |  |  |  |  | 85.3158 | 453.64 |  |  |  |  | 296.9332 | 1251.9347 | 30.5723 |  | 20.9229 | 69.3608 |  |  |  | 7907.2084 | 7907.2084 |  |  |  |  | 46.6466 |  |  |  | 0 |  | 18.7016 | 0 | 0 | 0 | 7.1176 | 20.8274 | 0 | 0 | 0 | 0 | 0 | 0 |  | 0 | 943.4174
+ | Stock changes |  |  |  | B_100400 | -793.6371 | 57.3947 | 0 | 36.7823 | -19.7526 | 19.4421 | -8.479 | -2.7945 | 31.3127 | 0 | 0.90761 | 0 | 0 | 0 | 0 | 123.34 | 104.5667 | -1.027 | 4.9919 | -6.9982 |  |  |  | 13.4709 | -10.7242 |  |  | -3.0095 |  | 3.0095 | 2.0063 | 38.2153 | 10.3659 | -2.8423 | -15.31 | -1.5764 |  | -11.799 | -972.0311 | -972.0311 | 0 | 0 | 0 | 0 | -2.3646 | [5 empty] | 0 | 0 | 0 | 0 | -0.54935 | -1.8152 | 0 | 0 |  | 0 | 0 | 0
- | Exports |  |  |  | B_100500 | 3004.4903 | 156.0858 | 0 | 0 | 1.7197 | 0 | 8.1208 | 0 | 104.8295 | 0 | 41.4159 | 0 | 0 | 0 | 0 | 2250.0717 |  | 18.4867 | [5 empty] | 124.6059 | 175.8861 |  |  | 8.0252 |  |  | 977.0708 | 21.9738 | 8.288 | 101.7245 | 332.3541 | 75.6664 | 24.7922 | 381.1981 | 70.579 | 70.579 |  |  |  |  | 58.3978 |  |  |  | 0 |  | 47.602 | 0 | 0 | 0 | 1.6719 | 9.1239 | 0 | 0 | 0 | 0 | 0 | 0 |  | 0 | 469.38
- | Bunkers |  |  |  | B_100800 | 0 | 0 | 0 | 0 | 0 | 0 | 0 | 0 | 0 | 0 | 0 | 0 | 0 | 0 | 0 | 0 | [15 empty] | 0 | [6 empty] | 0 | 0
- | Direct use |  |  |  | B_100112 | 91.8601 | [14 empty] | 91.8601 |  |  | 91.8601
Gross inland consumption |  |  |  |  | B_100900 | 25134.2075 | 2564.9183 | 0 | 767.1969 | 195.8059 | 167.0966 | 1539.4335 | -2.7945 | -69.4325 | 0 | -40.5083 | 8.1208 | 0 | 0 | 0 | 7041.607 | 6123.4833 | 517.6268 | 51.9251 | 69.2414 |  |  |  | -25.8192 | 267.0297 |  |  | -11.0347 |  | 299.9427 | 276.8702 | 46.8138 | 2.078 | -83.6438 | -278.3032 | -77.2428 | -24.7922 | -112.5442 | 9151.8821 | 9151.8821 | 0 | 0 | 0 | 0 | 1836.8205 | 19.6092 | 28.4704 | 0 | 4.5381 | 0.047769 | 1442.3904 | 0 | 30.9067 | 46.0973 | 46.2645 | 122.2413 | 0 | 0 | 96.2549 | 73.5645 | 27.4673 | 46.0973 | 3991.3538 | 0 | 474.0375
Transformation input |  |  |  |  | B_101000 | 17949.1975 | 2630.8398 | 0 | 767.1969 | 127.902 | 82.9751 | 1493.384 | 0 | 159.3819 | 0 | 0 | 0 | 0 | 0 | 0 | 7744.4349 | 6123.4833 | 223.8941 | 1113.1891 | 76.2396 | [10 empty] | 37.1167 | 142.3522 |  |  |  | 11.8229 |  | 16.3371 | 2824.2811 | 2711.6891 | 18.3195 | 94.2725 | 0 | 0 | 711.092 |  |  |  | 0.047769 |  | 646.4603 | 0 | 13.2321 | 46.0973 | 0 | 0 | 0 | 0 | 5.2546 | 47.1959 | 1.0987 | 46.0973 | 3991.3538 | 0 | 0
+ | Conventional Thermal Power Stations |  |  |  | B_101001 | 5069.6475 | 1669.2701 | 0 | 0 | 120.0678 | 55.8183 | 1493.384 | 0 | 0 | 0 | 0 | 0 | 0 | 0 | 0 | 177.6536 | [14 empty] | 37.1167 | 124.1999 | [5 empty] | 16.3371 | 2474.0375 | 2406.7784 | 10.8914 | 56.3676 | 0 | 0 | 701.4904 |  |  |  | 0 |  | 642.5671 |  | 12.826 | 46.0973 | 0 | 0 | 0 | 0 | 0 | 47.1959 | 1.0987 | 46.0973 |  | 0
| + | Main Activity Producer Conventional Thermal Power Stations |  |  | B_101021 | 5019.7048 | 1669.2701 | 0 | 0 | 120.0678 | 55.8183 | 1493.384 | 0 | 0 | 0 | 0 | 0 | 0 | 0 | 0 | 175.8383 | [14 empty] | 37.1167 | 124.1999 | [5 empty] | 14.5218 | 2440.3841 | 2373.1251 | 10.8914 | 56.3676 | 0 | 0 | 686.9925 |  |  |  | 0 |  | 640.1787 |  | 0.71654 | 46.0973 | 0 | 0 | 0 | 0 | 0 | 47.1959 | 1.0987 | 46.0973
|  | + | Main Activity Producer Electricity Plants |  | B_101031 | 3122.7429 | 1564.4645 | 0 | 0 | 84.2171 | 17.1969 | 1463.0267 | 0 | 0 | 0 | 0 | 0 | 0 | 0 | 0 | 112.4009 | [14 empty] | 29.0914 | 68.7876 | [5 empty] | 14.5218 | 859.9408 | 852.656 | 1.2659 | 6.0189 | 0 | 0 | 578.1981 |  |  |  | 0 |  | 571.3433 |  | 0.21496 | 6.6399 | 0 | 0 | 0 | 0 | 0 | 7.7386 | 1.0987 | 6.6399
|  | + | Main Activity Producer CHP Plants |  | B_101032 | 1896.9619 | 104.8295 | 0 | 0 | 35.8508 | 38.6214 | 30.3573 | 0 | 0 | 0 | 0 | 0 | 0 | 0 | 0 | 63.4375 | [14 empty] | 8.0252 | 55.4122 | [6 empty] | 1580.4433 | 1520.4691 | 9.6255 | 50.3487 | 0 | 0 | 108.7943 |  |  |  | 0 |  | 68.8354 |  | 0.50158 | 39.4573 | 0 | 0 | 0 | 0 | 0 | 39.4573 | 0 | 39.4573
| + | Autoproducer Conventional Thermal Power Stations |  |  | B_101022 | 49.9666 | 0 | 0 | 0 | 0 | 0 | 0 | 0 | 0 | 0 | 0 | 0 | 0 | 0 | 0 | 1.8152 | [15 empty] | 0 | [5 empty] | 1.8152 | 33.6295 | 33.6295 | 0 | 0 | 0 | 0 | 14.4979 |  |  |  | 0 |  | 2.3885 |  | 12.1095 | 0 | 0 | 0 | 0 | 0 | 0 | 0 | 0 | 0
|  | + | Autoproducer Electricity Plants |  | B_101034 | 0 | 0 | 0 | 0 | 0 | 0 | 0 | 0 | 0 | 0 | 0 | 0 | 0 | 0 | 0 | 0 | [15 empty] | 0 | [6 empty] | 0 | 0 | 0 | 0 | 0 | 0 | 0 |  |  |  | 0 |  | 0 |  | 0 | 0 | 0 | 0 | 0 | 0 | 0 | 0 | 0 | 0
|  | + | Autoproducer CHP Plants |  | B_101035 | 49.9666 | 0 | 0 | 0 | 0 | 0 | 0 | 0 | 0 | 0 | 0 | 0 | 0 | 0 | 0 | 1.8152 | [15 empty] | 0 | [5 empty] | 1.8152 | 33.6295 | 33.6295 | 0 | 0 | 0 | 0 | 14.4979 |  |  |  | 0 |  | 2.3885 |  | 12.1095 | 0 | 0 | 0 | 0 | 0 | 0 | 0 | 0 | 0
| + | Used for electricity generation |  |  | B_101017 | 0 | [62 empty] | 0
+ | Nuclear Power Stations |  |  |  | B_101002 | 3991.3538 | [61 empty] | 3991.3538
+ | Coke-ovens |  |  |  | B_101004 | 781.0739 | 769.251 | 0 | 767.1969 | 0 | 0 | 0 | 0 | 2.0541 | 0 | 0 | 0 | 0 | 0 | 0 | 11.8229 | [15 empty] | 0 |  |  |  | 11.8229 |  |  | 0 | 0 | 0 | 0 | 0 | 0
+ | Blast-furnaces |  |  |  | B_101006 | 157.3278 | 157.3278 | [6 empty] | 157.3278
+ | Gas works |  |  |  | B_101007 | 0 | 0 | 0 | 0 | 0 | 0 | 0 | 0 | 0 | 0 | 0 | 0 | 0 | 0 | 0 | 0 | [15 empty] | 0 | [6 empty] | 0 | 0 | 0 | 0 | 0 | 0 | 0 | [7 empty] | 0 |  | 0 | 0 | 0 | 0
+ | Refineries |  |  |  | B_101008 | 7536.8062 | [14 empty] | 7536.8062 | 6123.4833 | 223.8941 | 1113.1891 | 76.2396
+ | District heating plants |  |  |  | B_101009 | 408.3548 | 30.3573 | 0 | 0 | 3.5827 | 26.7746 | 0 | 0 | 0 | 0 | 0 | 0 | 0 | 0 | 0 | 18.1523 | [15 empty] | 18.1523 | [6 empty] | 350.2436 | 304.9107 | 7.4042 | 37.9048 | 0 | 0 | 9.6016 |  |  |  | 0.047769 |  | 3.8932 |  | 0.40604 | 0 | 0 | 0 | 0 | 0 | 5.2546 | 0 | 0 | 0 |  |  | 0
| + | Main Activity Producer Heat Only Plants |  |  | B_101038 | 375.5852 | 30.3573 | 0 | 0 | 3.5827 | 26.7746 | 0 | 0 | 0 | 0 | 0 | 0 | 0 | 0 | 0 | 10.5092 | [15 empty] | 10.5092 | [6 empty] | 325.5231 | 280.214 | 7.4042 | 37.9048 | 0 | 0 | 9.1956 |  |  |  | 0.047769 |  | 3.8932 |  | 0 | 0 | 0 | 0 | 0 | 0 | 5.2546 | 0 | 0 | 0
| + | Autoproducer Heat Only Plants |  |  | B_101039 | 32.7697 | 0 | 0 | 0 | 0 | 0 | 0 | 0 | 0 | 0 | 0 | 0 | 0 | 0 | 0 | 7.6431 | [15 empty] | 7.6431 | [6 empty] | 24.7206 | 24.7206 | 0 | 0 | 0 | 0 | 0.40604 |  |  |  | 0 |  | 0 |  | 0.40604 | 0 | 0 | 0 | 0 | 0 | 0 | 0 | 0 | 0
| + | Used for heat pumps |  |  | B_101322 | 0 | [63 empty] | 0
| + | Used for electric boilers |  |  | B_101323 | 0 | [63 empty] | 0
+ | Patent fuel plants |  |  |  | B_101010 | 4.6336 | 4.6336 | 0 | 0 | 4.2515 | 0.38215 | 0 | 0 | 0 | 0 | 0 | 0 | 0 | 0 | 0 | 0 | [15 empty] | 0 | [6 empty] | 0 |  | 0 | 0 | 0 | 0 | 0 | [9 empty] | 0 | 0 | 0 | 0 |  | 0 | 0
+ | BKB / PB Plants |  |  |  | B_101011 | 0 | 0 | 0 | 0 | 0 | 0 | 0 | 0 | 0 | 0 | 0 | 0 | 0 | 0 | 0 | [23 empty] | 0 |  | 0 | 0 | 0 | 0 | 0 | [5 empty] | 0 | 0 |  | 0 | 0 | 0 | 0 | 0 |  | 0 | 0 | 0
+ | Coal Liquefaction Plants |  |  |  | B_101012 | 0 | 0 | 0 | 0 | 0 | 0 | 0 | 0 | 0 | 0 | 0 | 0 | 0 | 0 | 0 | [23 empty] | 0 |  | 0 | 0 | 0 | 0
+ | For Blended Natural Gas |  |  |  | B_101013 | 0 | [14 empty] | 0 | [15 empty] | 0 | [6 empty] | 0 |  | 0 | 0 | 0 | 0 | 0 | [7 empty] | 0 |  | 0 | 0 | 0
+ | Charcoal production plants (transformation) |  |  |  | B_101015 | 0 | [43 empty] | 0 | [5 empty] | 0 |  |  |  | 0 | 0 | 0 | 0
+ | Gas-to-Liquids (GTL) Plants (transformation) |  |  |  | B_101016 | 0 | [37 empty] | 0 | 0
+ | Non-specified Transformation Input |  |  |  | B_101020 | 0 | 0 | 0 | 0 | 0 | 0 | 0 | 0 | 0 | 0 | 0 | 0 | 0 | 0 | 0 | 0 | [15 empty] | 0 | [6 empty] | 0 | 0 | 0 | 0 | 0 | 0 | 0 |  |  |  | 0 |  | 0 | 0 | 0 | 0 | 0 | 0 | 0 | 0 | 0 | 0 | 0 | 0
Transformation output |  |  |  |  | B_101100 | 12683.4336 | 554.6241 | [5 empty] | 6.3055 | 507.8103 | 0 | 40.5083 | 0 |  | 0 |  | 7524.1951 | [5 empty] | 226.9991 |  | 79.7029 | 1327.6488 |  |  | 241.7598 |  | 956.0046 | 3301.3758 | 160.5044 | 16.5759 | 157.8055 | 489.9685 | 224.6346 | 45.3091 | 295.8823 | 296.7421 |  | 139.4143 | 157.3278 | 0 | 0 | 0 | [6 empty] | 0 | [11 empty] | 1268.4867 | 3039.3857
+ | Conventional Thermal Power Stations |  |  |  | B_101101 | 2623.3639 | [62 empty] | 910.385 | 1712.9789
| + | Main Activity Producer Conventional Thermal Power Stations |  |  | B_101121 | 2590.5226 | [62 empty] | 907.8055 | 1682.7171
|  | + | El. Gen. Main activity electricity only - Geothermal |  | 15_107038 | 0 | [63 empty] | 0
|  | + | El. Gen. Main activity electricity only - Combustible Fuels |  | 15_107048 | 1080.4911 | [63 empty] | 1080.4911
|  | + | El. Gen. Main activity electricity only - Other Sources |  | 15_107054 | 0 | [63 empty] | 0
|  | + | El. Gen. Main activity electricity only - Solar Thermal |  | 14_1070422 | 0 | [63 empty] | 0
|  | + | El. Gen. Main activity CHP plants - Geothermal |  | 15_107039 | 0 | [63 empty] | 0
|  | + | El. Gen. Main activity CHP plants - Combustible Fuels |  | 15_107049 | 602.226 | [63 empty] | 602.226
|  | + | El. Gen. Main activity CHP plants - Other Sources |  | 15_107055 | 0 | [63 empty] | 0
|  | + | El. Gen. Main activity CHP plants - Solar Thermal |  | 14_1070423 | 0 | [63 empty] | 0
|  | + | Heat Prod. Main activity CHP plants - Geothermal |  | 15_107064 | 0 | [62 empty] | 0
|  | + | Heat Prod. Main activity CHP plants - Combustible Fuels |  | 15_107072 | 907.8055 | [62 empty] | 907.8055
|  | + | Heat Prod. Main activity CHP plants - Heat Pumps |  | 15_107076 | 0 | [62 empty] | 0
|  | + | Heat Prod. Main activity CHP plants - Electric Boilers |  | 15_107080 | 0 | [62 empty] | 0
|  | + | Heat Prod. Main activity CHP plants - Other Sources |  | 15_107086 | 0 | [62 empty] | 0
|  | + | Heat Prod. Main activity CHP plants - Solar Thermal |  | 14_1070681 | 0 | [62 empty] | 0
| + | Autoproducer Conventional Thermal Power Stations |  |  | B_101122 | 32.8413 | [62 empty] | 2.5795 | 30.2618
|  | + | El. Gen. Autoproducer electricity only - Geothermal |  | 15_107040 | 0 | [63 empty] | 0
|  | + | El. Gen. Autoproducer electricity only - Combustible Fuels |  | 15_107050 | 0 | [63 empty] | 0
|  | + | El. Gen. Autoproducer electricity only - Heat from Chemical Sources |  | 15_107052 | 0 | [63 empty] | 0
|  | + | El. Gen. Autoproducer electricity only - Other Sources |  | 15_107056 | 0 | [63 empty] | 0
|  | + | El. Gen. Autoproducer electricity only - Solar Thermal |  | 14_1070432 | 0 | [63 empty] | 0
|  | + | El. Gen. Autoproducer CHP plants - Geothermal |  | 15_107041 | 0 | [63 empty] | 0
|  | + | El. Gen. Autoproducer CHP plants - Combustible Fuels |  | 15_107051 | 30.2618 | [63 empty] | 30.2618
|  | + | El. Gen. Autoproducer CHP plants - Heat from Chemical Sources |  | 15_107053 | 0 | [63 empty] | 0
|  | + | El. Gen. Autoproducer CHP plants - Other Sources |  | 15_107057 | 0 | [63 empty] | 0
|  | + | El. Gen. Autoproducer CHP plants - Solar Thermal |  | 14_1070433 | 0 | [63 empty] | 0
|  | + | Heat Prod. Autoproducer CHP plants - Geothermal |  | 15_107066 | 0 | [62 empty] | 0
|  | + | Heat Prod. Autoproducer CHP plants - Combustible Fuels |  | 15_107074 | 2.5795 | [62 empty] | 2.5795
|  | + | Heat Prod. Autoproducer CHP plants - Heat Pumps |  | 15_107078 | 0 | [62 empty] | 0
|  | + | Heat Prod. Autoproducer CHP plants - Electric Boilers |  | 15_107082 | 0 | [62 empty] | 0
|  | + | Heat Prod. Autoproducer CHP plants - Heat from Chemical Sources |  | 15_107084 | 0 | [62 empty] | 0
|  | + | Heat Prod. Autoproducer CHP plants - Other Sources |  | 15_107088 | 0 | [62 empty] | 0
|  | + | Heat Prod. Autoproducer CHP plants - Solar Thermal |  | 14_1070701 | 0 | [62 empty] | 0
+ | Nuclear power stations |  |  |  | B_101102 | 1338.5641 | [62 empty] | 12.1573 | 1326.4068
| + | El. Gen. Main Activity electricity only - Nuclear |  |  | 15_107030
| + | El. Gen. Main Activity CHP plants - Nuclear |  |  | 15_107031 | 1326.4068 | [63 empty] | 1326.4068
| + | El. Gen. Autoproducer electricity only - Nuclear |  |  | 15_107032 | 0 | [63 empty] | 0
| + | El. Gen. Autoproducer CHP plants - Nuclear |  |  | 15_107033 | 0 | [63 empty] | 0
| + | Heat Prod. Main Activity CHP plants - Nuclear |  |  | 15_107060 | 12.1573 | [62 empty] | 12.1573
| + | Heat Prod. Autoproducer CHP plants - Nuclear |  |  | 15_107062 | 0 | [62 empty] | 0
+ | Coke-ovens |  |  |  | B_101104 | 687.7568 | 548.3424 | [6 empty] | 507.8103 |  | 40.5083 | [27 empty] | 139.4143 |  | 139.4143
+ | Blast-furnaces |  |  |  | B_101106 | 157.3278 | [37 empty] | 157.3278 |  |  | 157.3278 |  | 0
+ | Gas works |  |  |  | B_101107 | 0 | 0 | [7 empty] | 0 | [28 empty] | 0 |  |  |  | 0
+ | Refineries |  |  |  | B_101108 | 7524.1951 | [14 empty] | 7524.1951 | [5 empty] | 226.9991 |  | 79.7029 | 1327.6488 |  |  | 241.7598 |  | 956.0046 | 3301.3758 | 160.5044 | 16.5759 | 157.8055 | 489.9685 | 224.6346 | 45.3091 | 295.8823
+ | Patent Fuel Plants |  |  |  | B_101110 | 6.3055 | 6.3055 | [5 empty] | 6.3055
+ | BKB / PB Plants |  |  |  | B_101111 | 0 | 0 | [9 empty] | 0 |  | 0
+ | Charcoal production plants |  |  |  | B_101115 | 0 | [43 empty] | 0 | [6 empty] | 0
+ | District Heating Plants |  |  |  | B_101109 | 345.9444 | [62 empty] | 345.9444
| + | Heat Prod. Main activity heat only plants - Nuclear |  |  | 15_107061 | 0 | [62 empty] | 0
| + | Heat Prod. Main activity heat only plants - Geothermal |  |  | 15_107065 | 4.9919 | [62 empty] | 4.9919
| + | Heat Prod. Main activity heat only plants - Combustible Fuels |  |  | 15_107073 | 313.5091 | [62 empty] | 313.5091
| + | Heat Prod. Main activity heat only plants - Heat Pumps |  |  | 15_107077 | 0 | [62 empty] | 0
| + | Heat Prod. Main activity heat only plants - Electric Boilers |  |  | 15_107081 | 0 | [62 empty] | 0
| + | Heat Prod. Main activity heat only plants - Other Sources |  |  | 15_107087 | 0 | [62 empty] | 0
| + | Heat Prod. Main activity heat only plants - Solar Thermal |  |  | 14_1070691 | 0.047769 | [62 empty] | 0.047769
| + | Heat Prod. Autoproducer heat only plants - Nuclear |  |  | 15_107063 | 0 | [62 empty] | 0
| + | Heat Prod. Autoproducer heat only plants - Geothermal |  |  | 15_107067 | 0 | [62 empty] | 0
| + | Heat Prod. Autoproducer heat only plants - Combustible Fuels |  |  | 15_107075 | 27.3956 | [62 empty] | 27.3956
| + | Heat Prod. Autoproducer heat only plants - Heat Pumps |  |  | 15_107079 | 0 | [62 empty] | 0
| + | Heat Prod. Autoproducer heat only plants - Electric Boilers |  |  | 15_107083 | 0 | [62 empty] | 0
| + | Heat Prod. Autoproducer heat only plants - Heat from Chemical Sources |  |  | 15_107085 | 0 | [62 empty] | 0
| + | Heat Prod. Autoproducer heat only plants - Other Sources |  |  | 15_107089 | 0 | [62 empty] | 0
| + | Heat Prod. Autoproducer heat only plants - Solar Thermal |  |  | 14_1070711 | 0 | [62 empty] | 0
Exchanges and transfers, returns |  |  |  |  | B_101200 | 25.2938 | [14 empty] | 25.2938 | 0 | -288.5975 | 1061.264 |  |  | 0 | 0 | 269.4182 | 5.3501 | 0 | 0 | 0 | 0 | -307.9679 | -619.9484 | 0 | -13.4709 | 0 | 0 | 0 | 0 | -80.7777 | [6 empty] | -48.1274 | -19.6092 | -28.4704 | 0 |  | -0.047769 |  |  |  |  | 0 | 0 | 0 | [7 empty] | 48.1274
+ | Interproduct tranfers |  |  |  | B_101210 | 39.4335 | [14 empty] | 39.4335 |  | -288.5975 | [5 empty] | 322.1792 | 57.9201 | [5 empty] | 25.0788 | 0 | [5 empty] | -77.1472 | [6 empty] | -48.1274 | -19.6092 | -28.4704 | 0 |  | -0.047769 | [14 empty] | 48.1274
+ | Products transferred |  |  |  | B_101220 | -7.3565 | [14 empty] | -7.3565 |  |  | 711.8324 |  |  |  |  | -1.1226 | -52.5461 |  |  |  |  | -19.0599 | -632.9894 | 0 | -13.4709
+ | Petrochemical industry (Returns from petrochem. Industry) |  |  |  | B_101230 | -6.7832 | [14 empty] | -6.7832 | 0 | 0 | 349.4315 |  |  | 0 | 0 | -51.6385 | 0 | 0 | 0 | 0 | 0 | -288.908 | -12.0378 | 0 | 0 | 0 | 0 | 0 | 0 | -3.6305 | [6 empty] | 0 | [9 empty] | 0 | 0 | 0
Consumption of the energy branch |  |  |  |  | B_101300 | 1094.5113 | 1.1465 | 0 | 0 | 0 | 1.1465 | 0 | 0 | 0 | 0 | 0 | 0 | 0 | 0 | 0 | 346.7565 | [5 empty] | 226.9991 | [8 empty] | 15.0473 | 58.2784 |  |  |  | 40.986 |  | 5.4457 | 242.9302 | 175.1218 | 67.8084 | 0 | 0 | 0 | 10.342 |  |  |  | 0 |  | 0 | 0 | 10.342 | 0 | 0 | 0 | 0 | 0 | 0 | 0 | 0 | 0 |  | 92.0512 | 401.285
+ | Own Use in Electricity, CHP and Heat Plants |  |  |  | B_101301 | 237.6517 | 0 | 0 | 0 | 0 | 0 | 0 | 0 | 0 | 0 | 0 | 0 | 0 | 0 | 0 | 17.1969 | [5 empty] | 17.1969 | [9 empty] | 0 | [6 empty] | 0 | 0 | 0 | 0 | 0 | 0 | 0 |  |  |  | 0 |  | 0 | 0 | 0 | 0 | 0 | 0 | 0 | 0 | 0 | 0 | 0 | 0 |  | 0 | 220.4548
+ | Pumped storage power stations balance (Pumping stations) |  |  |  | B_101302 | 0 | [63 empty] | 0
| + | Used for pumped storage |  |  | 17_107302 | 0 | [63 empty] | 0
| - | Production in pumped storage power station |  |  | 17_107301 | 0 | [63 empty] | 0
|  | + | El. Gen. Main Activity electricity only - Pumped Hydro |  | 15_107036 | 0 | [63 empty] | 0
|  | + | El. Gen. Autoproducer electricity only - Pumped Hydro |  | 15_107037 | 0 | [63 empty] | 0
+ | Oil and Natural Gas extraction plants |  |  |  | B_101305 | 29.7602 | [14 empty] | 0 | [15 empty] | 0 | [6 empty] | 0 | 0 | [23 empty] | 0 | 29.7602
+ | Oil refineries (Petroleum Refineries) |  |  |  | B_101307 | 644.8839 | 0 | 0 | 0 | 0 | 0 | 0 | 0 | 0 | 0 | 0 | 0 | 0 | 0 | 0 | 329.5596 | [5 empty] | 209.8022 | [8 empty] | 15.0473 | 58.2784 |  |  |  | 40.986 |  | 5.4457 | 174.0948 | 174.0948 | 0 | 0 | 0 | 0 | 0 |  |  |  | 0 |  | 0 | 0 | 0 | 0 | 0 | 0 | 0 | 0 | 0 | 0 | 0 | 0 |  | 92.0512 | 49.1784
+ | Nuclear industry |  |  |  | B_101308 | 0 | [62 empty] | 0 | 0
+ | Coal Mines |  |  |  | B_101310 | 35.9702 | 1.1465 | 0 | 0 | 0 | 1.1465 | 0 | 0 | 0 | 0 | 0 | 0 | 0 | 0 | 0 | 0 | [15 empty] | 0 | [6 empty] | 0 | 0 | 0 | 0 | 0 | 0 | 0 |  |  |  | 0 |  | 0 | 0 | 0 | 0 | 0 | 0 | 0 | 0 | 0 | 0 | 0 | 0 |  | 0 | 34.8237
+ | Patent fuel plants |  |  |  | B_101311 | 0.16719 | 0 | 0 | 0 | 0 | 0 | 0 | 0 | 0 | 0 | 0 | 0 | 0 | 0 | 0 | [23 empty] | 0 |  | 0 | 0 | 0 | 0 | 0 |  |  |  | 0 |  | 0 | 0 | 0 | 0 | 0 | 0 | 0 | 0 | 0 | 0 | 0 | 0 |  | 0 | 0.16719
+ | Coke Ovens |  |  |  | B_101312 | 73.469 | 0 | 0 | 0 | 0 | 0 | 0 | 0 | 0 | 0 | 0 | 0 | 0 | 0 | 0 | 0 | [15 empty] | 0 | [6 empty] | 68.8354 | 1.027 | 67.8084 | 0 | 0 | 0 | 0 |  |  |  | 0 |  | 0 | 0 | 0 | 0 | 0 | 0 | 0 | 0 | 0 | 0 | 0 | 0 |  | 0 | 4.6336
+ | BKB / PB Plants |  |  |  | B_101313 | 0 | 0 | 0 | 0 | 0 | 0 | 0 | 0 | 0 | 0 | 0 | 0 | 0 | 0 | 0 | [23 empty] | 0 |  | 0 | 0 | 0 | 0 | 0 |  |  |  | 0 |  | 0 | 0 | 0 | 0 | 0 | 0 | 0 | 0 | 0 | 0 | 0 | 0 |  | 0 | 0
+ | Gas works |  |  |  | B_101314 | 0 | 0 | 0 | 0 | 0 | 0 | 0 | 0 | 0 | 0 | 0 | 0 | 0 | 0 | 0 | 0 | [15 empty] | 0 | [6 empty] | 0 | 0 | 0 | 0 | 0 | 0 | 0 |  |  |  | 0 |  | 0 | 0 | 0 | 0 | 0 | 0 | 0 | 0 | 0 | 0 | 0 | 0 |  | 0 | 0
+ | Blast Furnaces |  |  |  | B_101315 | 0 | [43 empty] | 0 |  |  |  | 0 | [9 empty] | 0 |  |  |  |  | 0 | 0
+ | Coal Liquefaction Plants |  |  |  | B_101316 | 0 | 0 | 0 | 0 | 0 | 0 | 0 | 0 | 0 | 0 | 0 | 0 | 0 | 0 | 0 | [23 empty] | 0 |  | 0 | 0 | 0 | 0 | [19 empty] | 0 | 0
+ | Liquefaction (LNG) / regasification plants |  |  |  | B_101317 | 0 | [37 empty] | 0 | 0 | [23 empty] | 0 | 0
+ | Gasification plants for biogas |  |  |  | B_101318 | 10.342 | [43 empty] | 10.342 |  |  |  | 0 |  | 0 | 0 | 10.342 | 0 | 0 | 0 | 0 | 0 | 0 | 0 | 0 | 0 |  | 0 | 0
+ | Gas-to-Liquids (GTL) Plants (Energy) |  |  |  | B_101319 | 0 | [37 empty] | 0 | 0 | [23 empty] | 0 | 0
+ | Non-specified (Energy) |  |  |  | B_101320 | 62.2432 | 0 | 0 | 0 | 0 | 0 | 0 | 0 | 0 | 0 | 0 | 0 | 0 | 0 | 0 | 0 | [15 empty] | 0 | [6 empty] | 0 | 0 | 0 | 0 | 0 | 0 | 0 |  |  |  | 0 |  | 0 | 0 | 0 | 0 | 0 | 0 | 0 | 0 | 0 | 0 | 0 | 0 |  | 0 | 62.2432
+ | Charcoal production plants (Energy) |  |  |  | B_101321 | 0 | [43 empty] | 0 |  |  |  | 0 |  | 0 | 0 | 0 | 0 | 0 | 0 | 0 | 0 | 0 | 0 | 0 | 0 |  | 0 | 0
Distribution losses |  |  |  |  | B_101400 | 568.9309 | 3.3438 | 0 | 0 | 1.8152 | 1.5286 | 0 | 0 | 0 | 0 | 0 | 0 | 0 | 0 | 0 | 0 | [15 empty] | 0 | [6 empty] | 168.458 | 167.1921 | 0.023885 | 1.242 | 0 | 0 | 0 |  |  |  | 0 |  | 0 | 0 | 0 | 0 | 0 | 0 | 0 | 0 | 0 | 0 | 0 | 0 |  | 87.2265 | 309.8787
Available for Final Consumption |  |  |  |  | B_101500 | 18230.2952 | 484.2123 | 0 | 0 | 66.0887 | 81.4465 | 46.0495 | 3.4872 | 278.9959 | 0 | 0 | 8.1208 | 0 | 0 | 0 | 6499.9045 | 0 | 5.1352 | 0 | -6.9982 |  | 0 | 0 | 323.3018 | 1600.0525 | 0 | 0 | 230.7251 | 0 | 947.9794 | 2906.1336 | 6.6877 | 5.183 | 74.1378 | 211.6652 | 94.583 | 20.5169 | 80.7777 | 6212.9789 | 6097.879 | 53.2865 | 61.8133 | 0 | 0 | 1067.2829 | 0 | 0 | 0 | 4.4903 | 0 | 795.9301 | 0 | 7.3326 | 0 | 46.2645 | 122.2413 | 0 | 0 | 91.0003 | 26.3686 | 26.3686 | 0 | 0 | 1089.2089 | 2850.363
Final non-energy consumption |  |  |  |  | B_101600 | 1892.4477 | 0 | 0 | 0 | 0 | 0 | 0 | 0 | 0 | 0 | 0 | 0 | 0 | 0 | 0 | 1569.1698 | 0 | 5.1352 |  |  |  | 0 | 0 | 151.5477 | 0 | 0 | 0 | 0 | 0 | 967.0393 | 53.1671 | 0 | 5.183 | 74.1378 | 211.6652 | 0 | 20.5169 | 80.7777 | 323.254 | 323.254 | 0 | 0 | 0 | 0 | 0 | [9 empty] | 0 | 0 | 0
+ | Non-Energy Use in Transformation sector |  |  |  | B_101603 | 0.90761 | [14 empty] | 0.90761 | 0 | 0 |  |  |  | 0 | 0 | 0 | 0 | 0 | 0 | 0 | 0 | 0 | 0 | 0 | 0 | 0 | 0.90761 | 0 | 0 | 0 | [6 empty] | 0 | [9 empty] | 0 | 0 | 0
+ | Non-Energy Use in Energy sector |  |  |  | B_101604 | 0 | [14 empty] | 0 | 0 | 0 |  |  |  | 0 | 0 | 0 | 0 | 0 | 0 | 0 | 0 | 0 | 0 | 0 | 0 | 0 | 0 | 0 | 0 | 0 | [6 empty] | 0 | [9 empty] | 0 | 0 | 0
+ | Non-Energy Use in Industry sector |  |  |  | B_101605 | 1839.2567 | [14 empty] | 1516.0027 | 0 | 5.1352 |  |  |  | 0 | 0 | 151.5477 | 0 | 0 | 0 | 0 | 0 | 967.0393 | 53.1671 | 0 | 5.183 | 21.8544 | 210.7576 | 0 | 20.5169 | 80.7777 | 323.254 | 323.254 |  |  |  |  | 0 | [9 empty] | 0 | 0 | 0
|  | of which Non-Energy Use in Chemical/Petrochemical Industry |  |  | B_101601 | 1628.4991 | 0 | 0 | 0 | 0 | 0 | 0 | 0 | 0 | 0 | 0 | 0 | 0 | 0 | 0 | 1305.2451 |  | 5.1352 | [5 empty] | 151.5477 | [5 empty] | 967.0393 | 53.1671 | 0 | 5.183 | 21.8544 |  |  | 20.5169 | 80.7777 | 323.254 | 323.254 | 0 | 0 | 0 | 0
+ | Non-Energy Use in Transport sector |  |  |  | B_101606 | 52.2834 | 0 | 0 | 0 | 0 | 0 | 0 | 0 | 0 | 0 | 0 | 0 | 0 | 0 | 0 | 52.2834 | 0 | 0 |  |  |  | 0 | 0 | 0 | 0 | 0 | 0 | 0 | 0 | 0 | 0 | 0 | 0 | 52.2834 | 0 | 0 | 0 | 0 | 0 | 0 | 0 | 0 | 0 | 0 | 0 | [9 empty] | 0 | 0 | 0
+ | Non-Energy Use in Other sectors |  |  |  | B_101607 | 0 | 0 | 0 | 0 | 0 | 0 | 0 | 0 | 0 | 0 | 0 | 0 | 0 | 0 | 0 | 0 | 0 | 0 |  |  |  | 0 | 0 | 0 | 0 | 0 | 0 | 0 | 0 | 0 | 0 | 0 | 0 | 0 | 0 | 0 | 0 | 0 | 0 | 0 | 0 | 0 | 0 | 0 | 0 | [9 empty] | 0 | 0 | 0
+ | Non-Energy Use in Industry, Transformation and Energy Sectors |  |  |  | B_101608 | 0 | 0 | 0 | 0 | 0 | 0 | 0 | 0 | 0 | 0 | 0 | 0 | 0 | 0 | 0 | [23 empty] | 0 |  | 0 | 0 | 0 | 0
Final energy consumption |  |  |  |  | B_101700 | 16363.1174 | 477.3813 | 0 | 0 | 66.9246 | 84.1693 | 35.6597 | 3.4872 | 278.9959 | 0 | 0 | 8.1208 | 0 | 0 | 0 | 4961.1637 | [7 empty] | 169.5089 | 1600.0525 |  |  | 230.7251 |  |  | 2851.9633 | 14.3308 |  |  |  | 94.583 |  |  | 5889.7248 | 5774.625 | 53.2865 | 61.8133 | 0 | 0 | 1067.8322 |  |  |  | 4.4903 |  | 795.9301 | 0 | 7.3326 | 0 | 46.3839 | 122.719 | 0 | 0 | 91.0003 | 26.3686 | 26.3686 | 0 |  | 1090.2599 | 2850.3869
+ | Industry |  |  |  | B_101800 | 2679.0389 | 331.8047 | 0 | 0 | 33.4145 | 16.8148 | 2.5557 | 0 | 278.9959 | 0 | 0 | 0 | 0 | 0 | 0 | 153.9362 | [7 empty] | 16.8386 | [6 empty] | 30.0946 | 12.42 |  |  |  | 94.583 |  |  | 1010.7003 | 895.6005 | 53.2865 | 61.8133 | 0 | 0 | 90.3076 |  |  |  | 0 |  | 89.1373 | 0 | 0 | 0 | 0 | 0 | 0 | 0 | 1.1703 | 26.3686 | 26.3686 | 0 |  | 329.8223 | 736.1231
| + | Iron & steel industry |  |  | B_101805 | 488.6787 | 272.1888 | 0 | 0 | 0 | 0 | 0 | 0 | 272.1888 | 0 | 0 | 0 | 0 | 0 | 0 | 2.0063 | [14 empty] | 2.0063 | 0 | [6 empty] | 157.2084 | 42.1085 | 53.2865 | 61.8133 | 0 | 0 | 0 |  |  |  | 0 |  | 0 | 0 | 0 | 0 | 0 | 0 | 0 | 0 | 0 | 0 | 0 | 0 |  | 19.9436 | 37.3077
| + | Chemical and Petrochemical industry |  |  | B_101815 | 493.5034 | 0 | 0 | 0 | 0 | 0 | 0 | 0 | 0 | 0 | 0 | 0 | 0 | 0 | 0 | 0 | [15 empty] | 0 | [6 empty] | 128.7618 | 128.7618 | 0 | 0 | 0 | 0 | 0 |  |  |  | 0 |  | 0 | 0 | 0 | 0 | 0 | 0 | 0 | 0 | 0 | 0.26273 | 0.26273 | 0 |  | 178.4179 | 186.061
| + | Non-ferrous metal industry |  |  | B_101810 | 139.4382 | 0 | 0 | 0 | 0 | 0 | 0 | 0 | 0 | 0 | 0 | 0 | 0 | 0 | 0 | 0 | [15 empty] | 0 | [6 empty] | 65.0377 | 65.0377 | 0 | 0 | 0 | 0 | 0 |  |  |  | 0 |  | 0 | 0 | 0 | 0 | 0 | 0 | 0 | 0 | 0 | 0 | 0 | 0 |  | 43.255 | 31.1216
| + | Non-metallic Minerals (Glass, pottery & building mat. Industry) |  |  | B_101820 | 456.0524 | 50.4204 | 0 | 0 | 27.3479 | 16.4326 | 2.5557 | 0 | 4.0843 | 0 | 0 | 0 | 0 | 0 | 0 | 104.2085 | [7 empty] | 5.6129 | [6 empty] | 4.0126 | 0 |  |  |  | 94.583 |  |  | 159.4058 | 159.4058 | 0 | 0 | 0 | 0 | 32.0054 |  |  |  | 0 |  | 31.6471 | 0 | 0 | 0 | 0 | 0 | 0 | 0 | 0.35827 | 26.1059 | 26.1059 | 0 |  | 4.8725 | 79.0102
| + | Transport Equipment |  |  | B_101846 | 119.4707 | 0 | 0 | 0 | 0 | 0 | 0 | 0 | 0 | 0 | 0 | 0 | 0 | 0 | 0 | 1.1226 | [7 empty] | 1.1226 | [7 empty] | 0 | [6 empty] | 43.2072 | 43.2072 | 0 | 0 | 0 | 0 | 0.40604 |  |  |  | 0 |  | 0 | 0 | 0 | 0 | 0 | 0 | 0 | 0 | 0.40604 | 0 | 0 | 0 |  | 8.0013 | 66.7335
| + | Machinery |  |  | B_101847 | 232.2537 | 1.0509 | 0 | 0 | 0 | 0.38215 | 0 | 0 | 0.66877 | 0 | 0 | 0 | 0 | 0 | 0 | 1.1226 | [7 empty] | 1.1226 | [7 empty] | 0 | [6 empty] | 113.1652 | 113.1652 | 0 | 0 | 0 | 0 | 0.50158 |  |  |  | 0 |  | 0.095538 | 0 | 0 | 0 | 0 | 0 | 0 | 0 | 0.40604 | 0 | 0 | 0 |  | 5.3263 | 111.0872
| + | Mining and Quarrying |  |  | B_101825 | 19.9436 | 0 | 0 | 0 | 0 | 0 | 0 | 0 | 0 | 0 | 0 | 0 | 0 | 0 | 0 | 13.041 | [14 empty] | 13.041 | 0 | [6 empty] | 1.3853 | 1.3853 | 0 | 0 | 0 | 0 | 0 |  |  |  | 0 |  | 0 | 0 | 0 | 0 | 0 | 0 | 0 | 0 | 0 | 0 | 0 | 0 |  | 0 | 5.4935
| + | Food and Tabasco |  |  | B_101830 | 398.4427 | 2.0541 | 0 | 0 | 0 | 0 | 0 | 0 | 2.0541 | 0 | 0 | 0 | 0 | 0 | 0 | 11.0108 | [7 empty] | 3.3677 | [7 empty] | 7.6431 | [6 empty] | 218.5679 | 218.5679 | 0 | 0 | 0 | 0 | 40.9382 |  |  |  | 0 |  | 40.9382 | 0 | 0 | 0 | 0 | 0 | 0 | 0 | 0 | 0 | 0 | 0 |  | 20.8035 | 105.0683
| + | Paper, Pulp and Print |  |  | B_101840 | 137.217 | 0 | 0 | 0 | 0 | 0 | 0 | 0 | 0 | 0 | 0 | 0 | 0 | 0 | 0 | 4.9441 | [7 empty] | 1.1226 | [7 empty] | 3.8215 | [6 empty] | 51.2086 | 51.2086 | 0 | 0 | 0 | 0 | 9.4344 |  |  |  | 0 |  | 9.4344 | 0 | 0 | 0 | 0 | 0 | 0 | 0 | 0 | 0 | 0 | 0 |  | 37.4033 | 34.2266
| + | Wood and Wood Products |  |  | B_101851 | 27.3956 | 0 | 0 | 0 | 0 | 0 | 0 | 0 | 0 | 0 | 0 | 0 | 0 | 0 | 0 | 0 | [15 empty] | 0 | [6 empty] | 13.2321 | 13.2321 | 0 | 0 | 0 | 0 | 3.941 |  |  |  | 0 |  | 3.941 | 0 | 0 | 0 | 0 | 0 | 0 | 0 | 0 | 0 | 0 | 0 |  | 0 | 10.2226
| + | Construction |  |  | B_101852 | 43.6133 | 6.0667 | 0 | 0 | 6.0667 | 0 | 0 | 0 | 0 | 0 | 0 | 0 | 0 | 0 | 0 | 16.4804 | [7 empty] | 4.4903 | [6 empty] | 11.0347 | 0.95538 | [6 empty] | 13.1604 | 13.1604 | 0 | 0 | 0 | 0 | 0 |  |  |  | 0 |  | 0 | 0 | 0 | 0 | 0 | 0 | 0 | 0 | 0 | 0 | 0 | 0 |  | 1.1942 | 6.7116
| + | Textile and Leather |  |  | B_101835 | 19.2749 | 0 | 0 | 0 | 0 | 0 | 0 | 0 | 0 | 0 | 0 | 0 | 0 | 0 | 0 | 0 | [15 empty] | 0 | [6 empty] | 9.53 | 9.53 | 0 | 0 | 0 | 0 | 0.047769 |  |  |  | 0 |  | 0.047769 | 0 | 0 | 0 | 0 | 0 | 0 | 0 | 0 | 0 | 0 | 0 |  | 1.5286 | 8.1685
| + | Non-specified (Industry) |  |  | B_101853 | 103.8024 | 0 | 0 | 0 | 0 | 0 | 0 | 0 | 0 | 0 | 0 | 0 | 0 | 0 | 0 | 0 | [15 empty] | 0 | [6 empty] | 36.83 | 36.83 | 0 | 0 | 0 | 0 | 3.0333 |  |  |  | 0 |  | 3.0333 | 0 | 0 | 0 | 0 | 0 | 0 | 0 | 0 | 0 | 0 | 0 |  | 9.0761 | 54.8629
+ | Transport |  |  |  | B_101900 | 4732.6359 | 0 | 0 | 0 | 0 | 0 | 0 | 0 | 0 | 0 | 0 | 0 | 0 | 0 | 0 | 4458.8946 | [7 empty] | 26.9418 | 1600.0525 |  |  | 230.7251 |  |  | 2601.1751 | 0 | [6 empty] | 1.3853 | 1.3853 | 0 | 0 | 0 | 0 | 169.079 |  |  |  | 0 |  | 0 | 0 | 0 | 0 | 46.3839 | 122.719 | 0 | 0 | 0 | 0 | 0 | 0 |  |  | 103.277
| + | Rail |  |  | B_101910 | 165.4724 | 0 | 0 | 0 | 0 | 0 | 0 | 0 | 0 | 0 | 0 | 0 | 0 | 0 | 0 | 62.1955 | [14 empty] | 62.1955 | 0 | [6 empty] | 0 |  | 0 | 0 | 0 | 0 | 0 |  |  |  | 0 |  | 0 | 0 | 0 | 0 | 0 | 0 | 0 | 0 | 0 | 0 | 0 | 0 |  |  | 103.277
| + | Road |  |  | B_101920 | 4335.4591 | [14 empty] | 4164.9709 | [7 empty] | 26.9418 | 1600.0525 | [5 empty] | 2537.9765 | 0 | [6 empty] | 1.3853 | 1.3853 |  |  |  |  | 169.079 |  |  |  | 0 |  | 0 | 0 | 0 | 0 | 46.3839 | 122.719 | 0 | 0 | 0 | 0 | 0 | 0 |  |  | 0
| + | International aviation |  |  | B_101931 | 230.7251 | [14 empty] | 230.7251 | [11 empty] | 230.7251 |  |  |  | 0
| + | Domestic aviation |  |  | B_101932 | 0 | [14 empty] | 0 | [15 empty] | 0
| + | Domestic Navigation |  |  | B_101940 | 1.0032 | 0 | 0 | 0 | 0 | 0 | 0 | 0 | 0 | 0 | 0 | 0 | 0 | 0 | 0 | 1.0032 | [14 empty] | 1.0032 | 0 | [6 empty] | 0 |  | 0 | 0 | 0 | 0 | 0 |  |  |  | 0 |  | 0 | 0 | 0 | 0 | 0 | 0 | 0 | 0 | 0 | 0 | 0 | 0
| + | Pipeline transport |  |  | B_101945 | 0 | [14 empty] | 0 | [15 empty] | 0 | [6 empty] | 0 | 0 | [24 empty] | 0
| + | Non-specified (Transport) |  |  | B_101950 | 0 | 0 | 0 | 0 | 0 | 0 | 0 | 0 | 0 | 0 | 0 | 0 | 0 | 0 | 0 | 0 | [15 empty] | 0 | [6 empty] | 0 | 0 | 0 | 0 | 0 | 0 | 0 |  |  |  | 0 |  | 0 | 0 | 0 | 0 | 0 | 0 | 0 | 0 | 0 | 0 | 0 | 0 |  |  | 0
+ | Other Sectors |  |  |  | B_102000 | 8951.4426 | 145.6005 | 0 | 0 | 33.5101 | 67.3545 | 33.104 | 3.4872 | 0 | 0 | 0 | 8.1208 | 0 | 0 | 0 | 348.3329 | [7 empty] | 125.7285 | [6 empty] | 220.6936 | 1.9108 | [6 empty] | 4877.6154 | 4877.6154 | 0 | 0 | 0 | 0 | 808.4456 |  |  |  | 4.4903 |  | 706.7928 | 0 | 7.3326 | 0 | 0 | 0 | 0 | 0 | 89.8299 | 0 | 0 | 0 |  | 760.4376 | 2011.0108
| + | Services |  |  | B_102035 | 2988.201 | 2.7467 | 0 | 0 | 0 | 0.83596 | 0 | 0 | 0 | 0 | 0 | 1.9108 | 0 | 0 | 0 | 19.0838 | [7 empty] | 19.0838 | [7 empty] | 0 | [6 empty] | 1571.7015 | 1571.7015 | 0 | 0 | 0 | 0 | 196.6896 |  |  |  | 0.11942 |  | 115.7208 | 0 | 3.1767 | 0 | 0 | 0 | 0 | 0 | 77.6727 | 0 | 0 | 0 |  | 220.9325 | 977.0469
| + | Residential |  |  | B_102010 | 5521.3528 | 142.0178 | 0 | 0 | 33.5101 | 65.7065 | 33.104 | 3.4872 | 0 | 0 | 0 | 6.21 | 0 | 0 | 0 | 106.6447 | [7 empty] | 106.6447 | [7 empty] | 0 | [6 empty] | 3181.6423 | 3181.6423 | 0 | 0 | 0 | 0 | 585.674 |  |  |  | 4.3709 |  | 581.3031 | 0 | 0 | 0 | 0 | 0 | 0 | 0 | 0 | 0 | 0 | 0 |  | 539.3379 | 966.0361
| + | Agriculture / Forestry |  |  | B_102030 | 441.2917 | 0.83596 | 0 | 0 | 0 | 0.83596 | 0 | 0 | 0 | 0 | 0 | 0 | 0 | 0 | 0 | 222.6044 | [14 empty] | 220.6936 | 1.9108 | [6 empty] | 124.2715 | 124.2715 | 0 | 0 | 0 | 0 | 26.082 |  |  |  | 0 |  | 9.7688 | 0 | 4.1559 | 0 | 0 | 0 | 0 | 0 | 12.1573 | 0 | 0 | 0 |  | 0.16719 | 67.3307
| + | Fishing |  |  | B_102020 | 0.59711 | 0 | 0 | 0 | 0 | 0 | 0 | 0 | 0 | 0 | 0 | 0 | 0 | 0 | 0 | 0 | [15 empty] | 0 | [6 empty] | 0 | 0 | 0 | 0 | 0 | 0 | 0 |  |  |  | 0 |  | 0 | 0 | 0 | 0 | 0 | 0 | 0 | 0 | 0 | 0 | 0 | 0 |  | 0 | 0.59711
| + | Non-specified (Other) |  |  | B_102040 | 0 | 0 | 0 | 0 | 0 | 0 | 0 | 0 | 0 | 0 | 0 | 0 | 0 | 0 | 0 | 0 | [15 empty] | 0 | [6 empty] | 0 | 0 | 0 | 0 | 0 | 0 | 0 |  |  |  | 0 |  | 0 | 0 | 0 | 0 | 0 | 0 | 0 | 0 | 0 | 0 | 0 | 0 |  | 0 | 0
Statistical differences |  |  |  |  | B_102200 | -25.2699 | 6.8071 | 0 | 0 | -0.85985 | -2.7228 | 10.3898 | 0 | 0 | 0 | 0 | 0 | 0 | 0 | 0 | -30.4529 | 0 | 0 | 0 | -6.9982 |  | 0 | 0 | 2.2452 | 0 | 0 | 0 | 0 | 0 | -19.0599 | 1.0032 | -7.6431 | 0 | 0 | 0 | 0 | 0 | 0 | 0 | 0 | 0 | 0 | 0 | 0 | -0.57323 | 0 | 0 | 0 | 0 | 0 | 0 | 0 | 0 | 0 | -0.095538 | -0.45381 | 0 | 0 | 0 | 0 | 0 | 0 | 0 | -1.0509 | -0.023885
Memo item:
|  | Liquid biofuels blended in gasoline/diesel |  |  | B_101014 | [54 empty] | 46.2645 | 123.1489

## Page 20
[6 empty] | 0000 | 2000 | 2115 | 2116 | 2117 | 2118 | 2210 | 2112 | 2121 | 2122 | 2130 | 2230 | 2310 | 2330 | 2410 | 3000 | 3105 | 3106 | 3191 | 3192 | 3193 | 3214 | 3215 | 3220 | 3234 | 3235 | 3246 | 3247 | 3244 | 3250 | 3260 | 3270A | 3281 | 3282 | 3283 | 3285 | 3286 | 3295 | 4000 | 4100 | 4210 | 4220 | 4230 | 4240 | 5500 | 5510 | 5520 | 5535 | 5532 | 5534 | 5541 | 5544 | 5542 | 55431 | 5546 | 5547 | 5549 | 5548 | 5550 | 7200 | 7100 | 55432 | 5100 | 5200 | 6000
ktoe |  |  |  | Malta | 2009 | Total all products | Solid fuels | Anthracite | Coking coal | Other bituminous coal | Sub-bituminous coal | Lignite / Brown Coal | Patent Fuels | Coke oven coke | Gas coke | Coal tar | BKB | Peat | Peat products | Oil shale & oil sands | Oil (total) | Crude oil | Natural Gas Liguids | Refinery Feedstocks | Additives / Oxygenates | Other Hydrocarb. (w/o bio) | Refinery gas | Ethane | LPG | Motor Gasoline (w/o bio) | Aviation Gasoline | Gasoline Type Jet Fuel | Kerosene Type Jet Fuel | Other Kerosene | Naphtha | Gas/Diesel Oil (w/o bio) | Fuel Oil | White spirit and SBP | Lubricants | Bitumen | Petroleum Coke | Paraffin Waxes | Other Products | Gas | Natural gas | Coke oven gas | Blast furnace gas | Gasworks gas | Other recovered gas | Total Renewables | Hydro power | Wind power | Tide, wave and ocean | Solar thermal | Solar PV | Solid biomass | Charcoal | Biogas (all) | Municipal wastes (renew.) | Bio gasoline | Biodiesel | Bio jet kerosene | Other liquid biofuels | Geo-thermal | Wastes (non ren.) | Industrial wastes | Municial wastes (non-ren.) | Nuclear heat | Derived heat | Electricity
+ | Primary production |  |  |  | B_100100 | 0.9315 | 0 | 0 | 0 | 0 | 0 | 0 | [5 empty] | 0 |  | 0 | [29 empty] | 0.9315 | 0 | 0 | 0 | 0.9315 | 0 |  |  | 0 | 0 | 0 | 0 | 0 | 0 | 0 | 0 | 0 | 0 | 0
+ | Primary production receipt |  |  |  | B_100110
+ | From other sources (Recovered products) |  |  |  | B_100200 | 0 | 0 | 0 | 0 | 0 | 0 | 0 | 0 | 0 | 0 | 0 | 0 | 0 | 0 | 0 | [23 empty] | 0 |  |  |  | 0 | 0
| + | of which From Oil Products |  |  | B_150201 | 0 | 0 | [5 empty] | 0 | 0 | 0 | 0 | 0 |  | 0 | 0 | [23 empty] | 0 |  | 0 | 0 | 0 | 0
| + | of which From Natural Gas |  |  | B_150202 | 0 | 0 | [5 empty] | 0 | 0 | 0 | 0 | 0 |  | 0 | 0 | [23 empty] | 0 |  | 0 | 0 | 0 | 0
| + | of which From Renewables |  |  | B_150203 | 0 | 0 | [5 empty] | 0 | 0 | 0 | 0 | 0 |  | 0 | 0 | [23 empty] | 0 |  | 0 | 0 | 0 | 0
| + | of which From Coal |  |  | B_150204
+ | Recycled products |  |  |  | B_100210
+ | Imports |  |  |  | B_100300 | 2010.0315 | 0 | 0 | 0 |  | 0 | 0 | 0 | 0 | 0 | 0 | 0 | 0 | 0 | 0 | 2010.0315 | [7 empty] | 23.0725 | 76.1441 |  |  | 62.6493 |  |  | 570.7223 | 1266.8386 |  | 5.0158 | 5.589 | [9 empty] | 0 |  |  |  | 0 |  | 0 | 0 | 0 | 0 | 0 | 0 | 0 | 0 | 0 | 0 | 0 | 0 |  | 0 | 0
+ | Stock changes |  |  |  | B_100400 | 0.52546 | 0 | 0 | 0 |  | 0 | 0 | 0 | 0 | 0 | 0 | 0 | 0 | 0 | 0 | 0.52546 | [7 empty] | -1.0987 | -2.1496 |  |  | 28.757 |  |  | -16.3848 | -8.5985 | [6 empty] | 0 |  | 0 | 0 | 0 | 0 | 0 | [5 empty] | 0 | 0 | 0 | 0 | 0 | 0 | 0 | 0 |  | 0 | 0 | 0
- | Exports |  |  |  | B_100500 | 9.2195 | 0 | 0 | 0 |  | 0 | 0 | 0 | 0 | 0 | 0 | 0 | 0 | 0 | 0 | 9.2195 | [8 empty] | 0 |  |  | 0 |  |  | 9.2195 | [13 empty] | 0 |  |  |  | 0 |  | 0 | 0 | 0 | 0 | 0 | 0 | 0 | 0 | 0 | 0 | 0 | 0 |  | 0 | 0
- | Bunkers |  |  |  | B_100800 | 1131.8907 | 0 | 0 | 0 |  | 0 | 0 | 0 | 0 | 0 | 0 | 0 | 0 | 0 | 0 | 1131.8907 | [8 empty] | 0 |  |  | 0 |  |  | 363.7623 | 768.1284
- | Direct use |  |  |  | B_100112
Gross inland consumption |  |  |  |  | B_100900 | 870.3783 | 0 | 0 | 0 | 0 | 0 | 0 | 0 | 0 | 0 | 0 | 0 | 0 | 0 | 0 | 869.4468 | [7 empty] | 21.9738 | 73.9945 |  |  | 91.4063 |  |  | 181.3557 | 490.1118 |  | 5.0158 | 5.589 |  |  |  | 0 |  | 0 | 0 | 0 | 0 | 0.9315 | 0 | 0 | 0 | 0.9315 | 0 | 0 | 0 | 0 | 0 | 0 | 0 | 0 | 0 | 0 | 0 | 0 | 0 | 0 | 0 | 0
Transformation input |  |  |  |  | B_101000 | 578.5564 | 0 | 0 | 0 | 0 | 0 | 0 | 0 | 0 | 0 | 0 | 0 | 0 | 0 | 0 | 578.5564 | [11 empty] | 0 |  |  | 78.8908 | 499.6656 | [6 empty] | 0 |  | 0 | 0 | 0 | 0 | 0 |  |  |  | 0 |  | 0 | 0 | 0 | 0 | 0 | 0 | 0 | 0 | 0 | 0 | 0 | 0 | 0 | 0 | 0
+ | Conventional Thermal Power Stations |  |  |  | B_101001 | 578.5564 | 0 | 0 | 0 | 0 | 0 | 0 | 0 | 0 | 0 | 0 | 0 | 0 | 0 | 0 | 578.5564 | [11 empty] | 0 |  |  | 78.8908 | 499.6656 | [6 empty] | 0 |  | 0 | 0 | 0 | 0 | 0 |  |  |  | 0 |  | 0 |  | 0 | 0 | 0 | 0 | 0 | 0 | 0 | 0 | 0 | 0 |  | 0
| + | Main Activity Producer Conventional Thermal Power Stations |  |  | B_101021 | 578.5564 | 0 | 0 | 0 | 0 | 0 | 0 | 0 | 0 | 0 | 0 | 0 | 0 | 0 | 0 | 578.5564 | [11 empty] | 0 |  |  | 78.8908 | 499.6656 | [6 empty] | 0 |  | 0 | 0 | 0 | 0 | 0 |  |  |  | 0 |  | 0 |  | 0 | 0 | 0 | 0 | 0 | 0 | 0 | 0 | 0 | 0
|  | + | Main Activity Producer Electricity Plants |  | B_101031 | 578.5564 | 0 | 0 | 0 | 0 | 0 | 0 | 0 | 0 | 0 | 0 | 0 | 0 | 0 | 0 | 578.5564 | [11 empty] | 0 |  |  | 78.8908 | 499.6656 | [6 empty] | 0 |  | 0 | 0 | 0 | 0 | 0 |  |  |  | 0 |  | 0 |  | 0 | 0 | 0 | 0 | 0 | 0 | 0 | 0 | 0 | 0
|  | + | Main Activity Producer CHP Plants |  | B_101032 | 0 | 0 | 0 | 0 | 0 | 0 | 0 | 0 | 0 | 0 | 0 | 0 | 0 | 0 | 0 | 0 | [11 empty] | 0 |  |  | 0 | [7 empty] | 0 |  | 0 | 0 | 0 | 0 | 0 |  |  |  | 0 |  | 0 |  | 0 | 0 | 0 | 0 | 0 | 0 | 0 | 0 | 0 | 0
| + | Autoproducer Conventional Thermal Power Stations |  |  | B_101022 | 0 | 0 | 0 | 0 | 0 | 0 | 0 | 0 | 0 | 0 | 0 | 0 | 0 | 0 | 0 | 0 | [11 empty] | 0 |  |  | 0 | [7 empty] | 0 |  | 0 | 0 | 0 | 0 | 0 |  |  |  | 0 |  | 0 |  | 0 | 0 | 0 | 0 | 0 | 0 | 0 | 0 | 0 | 0
|  | + | Autoproducer Electricity Plants |  | B_101034 | 0 | 0 | 0 | 0 | 0 | 0 | 0 | 0 | 0 | 0 | 0 | 0 | 0 | 0 | 0 | 0 | [11 empty] | 0 |  |  | 0 | [7 empty] | 0 |  | 0 | 0 | 0 | 0 | 0 |  |  |  | 0 |  | 0 |  | 0 | 0 | 0 | 0 | 0 | 0 | 0 | 0 | 0 | 0
|  | + | Autoproducer CHP Plants |  | B_101035 | 0 | 0 | 0 | 0 | 0 | 0 | 0 | 0 | 0 | 0 | 0 | 0 | 0 | 0 | 0 | 0 | [11 empty] | 0 |  |  | 0 | [7 empty] | 0 |  | 0 | 0 | 0 | 0 | 0 |  |  |  | 0 |  | 0 |  | 0 | 0 | 0 | 0 | 0 | 0 | 0 | 0 | 0 | 0
| + | Used for electricity generation |  |  | B_101017 | 0 | [62 empty] | 0
+ | Nuclear Power Stations |  |  |  | B_101002 | 0 | [61 empty] | 0
+ | Coke-ovens |  |  |  | B_101004 | 0 | 0 | 0 | 0 | 0 | 0 | 0 | 0 | 0 | 0 | 0 | 0 | 0 | 0 | 0 | 0 | [11 empty] | 0 |  |  | 0 | [7 empty] | 0 |  | 0 | 0 | 0 | 0
+ | Blast-furnaces |  |  |  | B_101006 | 0 | 0 | [6 empty] | 0
+ | Gas works |  |  |  | B_101007 | 0 | 0 | 0 | 0 | 0 | 0 | 0 | 0 | 0 | 0 | 0 | 0 | 0 | 0 | 0 | 0 | [11 empty] | 0 |  |  | 0 | [7 empty] | 0 |  | 0 | 0 | 0 | 0 | 0 | [7 empty] | 0 |  | 0 | 0 | 0 | 0
+ | Refineries |  |  |  | B_101008
+ | District heating plants |  |  |  | B_101009 | 0 | 0 | 0 | 0 | 0 | 0 | 0 | 0 | 0 | 0 | 0 | 0 | 0 | 0 | 0 | 0 | [11 empty] | 0 |  |  | 0 | [7 empty] | 0 |  | 0 | 0 | 0 | 0 | 0 |  |  |  | 0 |  | 0 |  | 0 | 0 | 0 | 0 | 0 | 0 | 0 | 0 | 0 | 0 |  |  | 0
| + | Main Activity Producer Heat Only Plants |  |  | B_101038 | 0 | 0 | 0 | 0 | 0 | 0 | 0 | 0 | 0 | 0 | 0 | 0 | 0 | 0 | 0 | 0 | [11 empty] | 0 |  |  | 0 | [7 empty] | 0 |  | 0 | 0 | 0 | 0 | 0 |  |  |  | 0 |  | 0 |  | 0 | 0 | 0 | 0 | 0 | 0 | 0 | 0 | 0 | 0
| + | Autoproducer Heat Only Plants |  |  | B_101039 | 0 | 0 | 0 | 0 | 0 | 0 | 0 | 0 | 0 | 0 | 0 | 0 | 0 | 0 | 0 | 0 | [11 empty] | 0 |  |  | 0 | [7 empty] | 0 |  | 0 | 0 | 0 | 0 | 0 |  |  |  | 0 |  | 0 |  | 0 | 0 | 0 | 0 | 0 | 0 | 0 | 0 | 0 | 0
| + | Used for heat pumps |  |  | B_101322 | 0 | [63 empty] | 0
| + | Used for electric boilers |  |  | B_101323 | 0 | [63 empty] | 0
+ | Patent fuel plants |  |  |  | B_101010 | 0 | 0 | 0 | 0 | 0 | 0 | 0 | 0 | 0 | 0 | 0 | 0 | 0 | 0 | 0 | 0 | [11 empty] | 0 |  |  | 0 | [7 empty] | 0 |  | 0 | 0 | 0 | 0 | 0 | [9 empty] | 0 | 0 | 0 | 0 |  | 0 | 0
+ | BKB / PB Plants |  |  |  | B_101011 | 0 | 0 | 0 | 0 | 0 | 0 | 0 | 0 | 0 | 0 | 0 | 0 | 0 | 0 | 0 | [23 empty] | 0 |  | 0 | 0 | 0 | 0 | 0 | [5 empty] | 0 | 0 |  | 0 | 0 | 0 | 0 | 0 |  | 0 | 0 | 0
+ | Coal Liquefaction Plants |  |  |  | B_101012 | 0 | 0 | 0 | 0 | 0 | 0 | 0 | 0 | 0 | 0 | 0 | 0 | 0 | 0 | 0 | [23 empty] | 0 |  | 0 | 0 | 0 | 0
+ | For Blended Natural Gas |  |  |  | B_101013 | 0 | [14 empty] | 0 | [11 empty] | 0 |  |  | 0 | [7 empty] | 0 |  | 0 | 0 | 0 | 0 | 0 | [7 empty] | 0 |  | 0 | 0 | 0
+ | Charcoal production plants (transformation) |  |  |  | B_101015 | 0 | [43 empty] | 0 | [5 empty] | 0 |  |  |  | 0 | 0 | 0 | 0
+ | Gas-to-Liquids (GTL) Plants (transformation) |  |  |  | B_101016
+ | Non-specified Transformation Input |  |  |  | B_101020 | 0 | 0 | 0 | 0 | 0 | 0 | 0 | 0 | 0 | 0 | 0 | 0 | 0 | 0 | 0 | 0 | [11 empty] | 0 |  |  | 0 | [7 empty] | 0 |  | 0 | 0 | 0 | 0 | 0 |  |  |  | 0 |  | 0 | 0 | 0 | 0 | 0 | 0 | 0 | 0 | 0 | 0 | 0 | 0
Transformation output |  |  |  |  | B_101100 | 186.4192 | 0 | [5 empty] | 0 | 0 | 0 | 0 | 0 |  | 0 | [24 empty] | 0 |  | 0 | 0 | 0 | 0 | 0 | [6 empty] | 0 | [11 empty] | 0 | 186.4192
+ | Conventional Thermal Power Stations |  |  |  | B_101101 | 186.4192 | [62 empty] | 0 | 186.4192
| + | Main Activity Producer Conventional Thermal Power Stations |  |  | B_101121 | 186.4192 | [62 empty] | 0 | 186.4192
|  | + | El. Gen. Main activity electricity only - Geothermal |  | 15_107038 | 0 | [63 empty] | 0
|  | + | El. Gen. Main activity electricity only - Combustible Fuels |  | 15_107048 | 186.4192 | [63 empty] | 186.4192
|  | + | El. Gen. Main activity electricity only - Other Sources |  | 15_107054 | 0 | [63 empty] | 0
|  | + | El. Gen. Main activity electricity only - Solar Thermal |  | 14_1070422 | 0 | [63 empty] | 0
|  | + | El. Gen. Main activity CHP plants - Geothermal |  | 15_107039 | 0 | [63 empty] | 0
|  | + | El. Gen. Main activity CHP plants - Combustible Fuels |  | 15_107049 | 0 | [63 empty] | 0
|  | + | El. Gen. Main activity CHP plants - Other Sources |  | 15_107055 | 0 | [63 empty] | 0
|  | + | El. Gen. Main activity CHP plants - Solar Thermal |  | 14_1070423 | 0 | [63 empty] | 0
|  | + | Heat Prod. Main activity CHP plants - Geothermal |  | 15_107064 | 0 | [62 empty] | 0
|  | + | Heat Prod. Main activity CHP plants - Combustible Fuels |  | 15_107072 | 0 | [62 empty] | 0
|  | + | Heat Prod. Main activity CHP plants - Heat Pumps |  | 15_107076 | 0 | [62 empty] | 0
|  | + | Heat Prod. Main activity CHP plants - Electric Boilers |  | 15_107080 | 0 | [62 empty] | 0
|  | + | Heat Prod. Main activity CHP plants - Other Sources |  | 15_107086 | 0 | [62 empty] | 0
|  | + | Heat Prod. Main activity CHP plants - Solar Thermal |  | 14_1070681 | 0 | [62 empty] | 0
| + | Autoproducer Conventional Thermal Power Stations |  |  | B_101122 | 0 | [62 empty] | 0 | 0
|  | + | El. Gen. Autoproducer electricity only - Geothermal |  | 15_107040 | 0 | [63 empty] | 0
|  | + | El. Gen. Autoproducer electricity only - Combustible Fuels |  | 15_107050 | 0 | [63 empty] | 0
|  | + | El. Gen. Autoproducer electricity only - Heat from Chemical Sources |  | 15_107052 | 0 | [63 empty] | 0
|  | + | El. Gen. Autoproducer electricity only - Other Sources |  | 15_107056 | 0 | [63 empty] | 0
|  | + | El. Gen. Autoproducer electricity only - Solar Thermal |  | 14_1070432 | 0 | [63 empty] | 0
|  | + | El. Gen. Autoproducer CHP plants - Geothermal |  | 15_107041 | 0 | [63 empty] | 0
|  | + | El. Gen. Autoproducer CHP plants - Combustible Fuels |  | 15_107051 | 0 | [63 empty] | 0
|  | + | El. Gen. Autoproducer CHP plants - Heat from Chemical Sources |  | 15_107053 | 0 | [63 empty] | 0
|  | + | El. Gen. Autoproducer CHP plants - Other Sources |  | 15_107057 | 0 | [63 empty] | 0
|  | + | El. Gen. Autoproducer CHP plants - Solar Thermal |  | 14_1070433 | 0 | [63 empty] | 0
|  | + | Heat Prod. Autoproducer CHP plants - Geothermal |  | 15_107066 | 0 | [62 empty] | 0
|  | + | Heat Prod. Autoproducer CHP plants - Combustible Fuels |  | 15_107074 | 0 | [62 empty] | 0
|  | + | Heat Prod. Autoproducer CHP plants - Heat Pumps |  | 15_107078 | 0 | [62 empty] | 0
|  | + | Heat Prod. Autoproducer CHP plants - Electric Boilers |  | 15_107082 | 0 | [62 empty] | 0
|  | + | Heat Prod. Autoproducer CHP plants - Heat from Chemical Sources |  | 15_107084 | 0 | [62 empty] | 0
|  | + | Heat Prod. Autoproducer CHP plants - Other Sources |  | 15_107088 | 0 | [62 empty] | 0
|  | + | Heat Prod. Autoproducer CHP plants - Solar Thermal |  | 14_1070701 | 0 | [62 empty] | 0
+ | Nuclear power stations |  |  |  | B_101102 | 0 | [62 empty] | 0 | 0
| + | El. Gen. Main Activity electricity only - Nuclear |  |  | 15_107030 | 0 | [63 empty] | 0
| + | El. Gen. Main Activity CHP plants - Nuclear |  |  | 15_107031 | 0 | [63 empty] | 0
| + | El. Gen. Autoproducer electricity only - Nuclear |  |  | 15_107032 | 0 | [63 empty] | 0
| + | El. Gen. Autoproducer CHP plants - Nuclear |  |  | 15_107033 | 0 | [63 empty] | 0
| + | Heat Prod. Main Activity CHP plants - Nuclear |  |  | 15_107060 | 0 | [62 empty] | 0
| + | Heat Prod. Autoproducer CHP plants - Nuclear |  |  | 15_107062 | 0 | [62 empty] | 0
+ | Coke-ovens |  |  |  | B_101104 | 0 | 0 | [6 empty] | 0 |  | 0 | [27 empty] | 0 |  | 0
+ | Blast-furnaces |  |  |  | B_101106 | 0 | [37 empty] | 0 |  |  | 0 |  | 0
+ | Gas works |  |  |  | B_101107 | 0 | 0 | [7 empty] | 0 | [28 empty] | 0 |  |  |  | 0
+ | Refineries |  |  |  | B_101108
+ | Patent Fuel Plants |  |  |  | B_101110 | 0 | 0 | [5 empty] | 0
+ | BKB / PB Plants |  |  |  | B_101111 | 0 | 0 | [9 empty] | 0 |  | 0
+ | Charcoal production plants |  |  |  | B_101115 | 0 | [43 empty] | 0 | [6 empty] | 0
+ | District Heating Plants |  |  |  | B_101109 | 0 | [62 empty] | 0
| + | Heat Prod. Main activity heat only plants - Nuclear |  |  | 15_107061 | 0 | [62 empty] | 0
| + | Heat Prod. Main activity heat only plants - Geothermal |  |  | 15_107065 | 0 | [62 empty] | 0
| + | Heat Prod. Main activity heat only plants - Combustible Fuels |  |  | 15_107073 | 0 | [62 empty] | 0
| + | Heat Prod. Main activity heat only plants - Heat Pumps |  |  | 15_107077 | 0 | [62 empty] | 0
| + | Heat Prod. Main activity heat only plants - Electric Boilers |  |  | 15_107081 | 0 | [62 empty] | 0
| + | Heat Prod. Main activity heat only plants - Other Sources |  |  | 15_107087 | 0 | [62 empty] | 0
| + | Heat Prod. Main activity heat only plants - Solar Thermal |  |  | 14_1070691 | 0 | [62 empty] | 0
| + | Heat Prod. Autoproducer heat only plants - Nuclear |  |  | 15_107063 | 0 | [62 empty] | 0
| + | Heat Prod. Autoproducer heat only plants - Geothermal |  |  | 15_107067 | 0 | [62 empty] | 0
| + | Heat Prod. Autoproducer heat only plants - Combustible Fuels |  |  | 15_107075 | 0 | [62 empty] | 0
| + | Heat Prod. Autoproducer heat only plants - Heat Pumps |  |  | 15_107079 | 0 | [62 empty] | 0
| + | Heat Prod. Autoproducer heat only plants - Electric Boilers |  |  | 15_107083 | 0 | [62 empty] | 0
| + | Heat Prod. Autoproducer heat only plants - Heat from Chemical Sources |  |  | 15_107085 | 0 | [62 empty] | 0
| + | Heat Prod. Autoproducer heat only plants - Other Sources |  |  | 15_107089 | 0 | [62 empty] | 0
| + | Heat Prod. Autoproducer heat only plants - Solar Thermal |  |  | 14_1070711 | 0 | [62 empty] | 0
Exchanges and transfers, returns |  |  |  |  | B_101200 | 0 | [14 empty] | 0 | 0 | 0 |  |  |  | 0 | 0 | 0 | 0 | 0 | 0 | 0 | 0 | 0 | 0 | 0 | 0 | 0 | 0 | 0 | 0 | 0 | [6 empty] | 0 | 0 | 0 | 0 |  | 0 |  |  |  |  | 0 | 0 | 0 | [7 empty] | 0
+ | Interproduct tranfers |  |  |  | B_101210 | 0 | [14 empty] | 0 | [11 empty] | 0 |  |  | 0 | [13 empty] | 0 | 0 | 0 | 0 |  | 0 | [14 empty] | 0
+ | Products transferred |  |  |  | B_101220 | 0 | [14 empty] | 0 | [11 empty] | 0 |  |  | 0
+ | Petrochemical industry (Returns from petrochem. Industry) |  |  |  | B_101230 | 0 | [14 empty] | 0 | 0 | 0 |  |  |  | 0 | 0 | 0 | 0 | 0 | 0 | 0 | 0 | 0 | 0 | 0 | 0 | 0 | 0 | 0 | 0 | 0 | [6 empty] | 0 | [9 empty] | 0 | 0 | 0
Consumption of the energy branch |  |  |  |  | B_101300 | 10.4853 | 0 | 0 | 0 | 0 | 0 | 0 | 0 | 0 | 0 | 0 | 0 | 0 | 0 | 0 | 0 | [11 empty] | 0 |  |  | 0 | [7 empty] | 0 |  | 0 | 0 | 0 | 0 | 0 |  |  |  | 0 |  | 0 | 0 | 0 | 0 | 0 | 0 | 0 | 0 | 0 | 0 | 0 | 0 |  | 0 | 10.4853
+ | Own Use in Electricity, CHP and Heat Plants |  |  |  | B_101301 | 10.4853 | 0 | 0 | 0 | 0 | 0 | 0 | 0 | 0 | 0 | 0 | 0 | 0 | 0 | 0 | 0 | [11 empty] | 0 |  |  | 0 | [7 empty] | 0 |  | 0 | 0 | 0 | 0 | 0 |  |  |  | 0 |  | 0 | 0 | 0 | 0 | 0 | 0 | 0 | 0 | 0 | 0 | 0 | 0 |  | 0 | 10.4853
+ | Pumped storage power stations balance (Pumping stations) |  |  |  | B_101302 | 0 | [63 empty] | 0
| + | Used for pumped storage |  |  | 17_107302 | 0 | [63 empty] | 0
| - | Production in pumped storage power station |  |  | 17_107301 | 0 | [63 empty] | 0
|  | + | El. Gen. Main Activity electricity only - Pumped Hydro |  | 15_107036 | 0 | [63 empty] | 0
|  | + | El. Gen. Autoproducer electricity only - Pumped Hydro |  | 15_107037 | 0 | [63 empty] | 0
+ | Oil and Natural Gas extraction plants |  |  |  | B_101305 | 0 | [14 empty] | 0 | [11 empty] | 0 |  |  | 0 | [32 empty] | 0 | 0
+ | Oil refineries (Petroleum Refineries) |  |  |  | B_101307 | 0 | 0 | 0 | 0 | 0 | 0 | 0 | 0 | 0 | 0 | 0 | 0 | 0 | 0 | 0 | [23 empty] | 0 |  | 0 | 0 | 0 | 0 | 0 |  |  |  | 0 |  | 0 | 0 | 0 | 0 | 0 | 0 | 0 | 0 | 0 | 0 | 0 | 0 |  | 0 | 0
+ | Nuclear industry |  |  |  | B_101308 | 0 | [62 empty] | 0 | 0
+ | Coal Mines |  |  |  | B_101310 | 0 | 0 | 0 | 0 | 0 | 0 | 0 | 0 | 0 | 0 | 0 | 0 | 0 | 0 | 0 | 0 | [11 empty] | 0 |  |  | 0 | [7 empty] | 0 |  | 0 | 0 | 0 | 0 | 0 |  |  |  | 0 |  | 0 | 0 | 0 | 0 | 0 | 0 | 0 | 0 | 0 | 0 | 0 | 0 |  | 0 | 0
+ | Patent fuel plants |  |  |  | B_101311 | 0 | 0 | 0 | 0 | 0 | 0 | 0 | 0 | 0 | 0 | 0 | 0 | 0 | 0 | 0 | [23 empty] | 0 |  | 0 | 0 | 0 | 0 | 0 |  |  |  | 0 |  | 0 | 0 | 0 | 0 | 0 | 0 | 0 | 0 | 0 | 0 | 0 | 0 |  | 0 | 0
+ | Coke Ovens |  |  |  | B_101312 | 0 | 0 | 0 | 0 | 0 | 0 | 0 | 0 | 0 | 0 | 0 | 0 | 0 | 0 | 0 | 0 | [11 empty] | 0 |  |  | 0 | [7 empty] | 0 |  | 0 | 0 | 0 | 0 | 0 |  |  |  | 0 |  | 0 | 0 | 0 | 0 | 0 | 0 | 0 | 0 | 0 | 0 | 0 | 0 |  | 0 | 0
+ | BKB / PB Plants |  |  |  | B_101313 | 0 | 0 | 0 | 0 | 0 | 0 | 0 | 0 | 0 | 0 | 0 | 0 | 0 | 0 | 0 | [23 empty] | 0 |  | 0 | 0 | 0 | 0 | 0 |  |  |  | 0 |  | 0 | 0 | 0 | 0 | 0 | 0 | 0 | 0 | 0 | 0 | 0 | 0 |  | 0 | 0
+ | Gas works |  |  |  | B_101314 | 0 | 0 | 0 | 0 | 0 | 0 | 0 | 0 | 0 | 0 | 0 | 0 | 0 | 0 | 0 | 0 | [11 empty] | 0 |  |  | 0 | [7 empty] | 0 |  | 0 | 0 | 0 | 0 | 0 |  |  |  | 0 |  | 0 | 0 | 0 | 0 | 0 | 0 | 0 | 0 | 0 | 0 | 0 | 0 |  | 0 | 0
+ | Blast Furnaces |  |  |  | B_101315 | 0 | [43 empty] | 0 |  |  |  | 0 | [9 empty] | 0 |  |  |  |  | 0 | 0
+ | Coal Liquefaction Plants |  |  |  | B_101316 | 0 | 0 | 0 | 0 | 0 | 0 | 0 | 0 | 0 | 0 | 0 | 0 | 0 | 0 | 0 | [23 empty] | 0 |  | 0 | 0 | 0 | 0 | [19 empty] | 0 | 0
+ | Liquefaction (LNG) / regasification plants |  |  |  | B_101317 | 0 | [62 empty] | 0 | 0
+ | Gasification plants for biogas |  |  |  | B_101318 | 0 | [43 empty] | 0 |  |  |  | 0 |  | 0 | 0 | 0 | 0 | 0 | 0 | 0 | 0 | 0 | 0 | 0 | 0 |  | 0 | 0
+ | Gas-to-Liquids (GTL) Plants (Energy) |  |  |  | B_101319 | 0 | [62 empty] | 0 | 0
+ | Non-specified (Energy) |  |  |  | B_101320 | 0 | 0 | 0 | 0 | 0 | 0 | 0 | 0 | 0 | 0 | 0 | 0 | 0 | 0 | 0 | 0 | [11 empty] | 0 |  |  | 0 | [7 empty] | 0 |  | 0 | 0 | 0 | 0 | 0 |  |  |  | 0 |  | 0 | 0 | 0 | 0 | 0 | 0 | 0 | 0 | 0 | 0 | 0 | 0 |  | 0 | 0
+ | Charcoal production plants (Energy) |  |  |  | B_101321 | 0 | [43 empty] | 0 |  |  |  | 0 |  | 0 | 0 | 0 | 0 | 0 | 0 | 0 | 0 | 0 | 0 | 0 | 0 |  | 0 | 0
Distribution losses |  |  |  |  | B_101400 | 29.1392 | 0 | 0 | 0 | 0 | 0 | 0 | 0 | 0 | 0 | 0 | 0 | 0 | 0 | 0 | 0 | [11 empty] | 0 |  |  | 0 | [7 empty] | 0 |  | 0 | 0 | 0 | 0 | 0 |  |  |  | 0 |  | 0 | 0 | 0 | 0 | 0 | 0 | 0 | 0 | 0 | 0 | 0 | 0 |  | 0 | 29.1392
Available for Final Consumption |  |  |  |  | B_101500 | 438.5927 | 0 | 0 | 0 | 0 | 0 | 0 | 0 | 0 | 0 | 0 | 0 | 0 | 0 | 0 | 290.8904 | 0 | 0 |  |  |  | 0 | 0 | 21.9738 | 73.9945 | 0 | 0 | 91.4063 | 0 | 0 | 102.4649 | -9.5538 | 0 | 5.0158 | 5.589 | 0 | 0 | 0 | 0 |  | 0 | 0 | 0 | 0 | 0.9315 | 0 | 0 | 0 | 0.9315 | 0 | 0 | 0 | 0 | 0 | 0 | 0 | 0 | 0 | 0 | 0 | 0 | 0 | 0 | 0 | 146.7708
Final non-energy consumption |  |  |  |  | B_101600 | 10.6048 | 0 | 0 | 0 | 0 | 0 | 0 | 0 | 0 | 0 | 0 | 0 | 0 | 0 | 0 | 10.6048 | 0 | 0 |  |  |  | 0 | 0 | 0 | 0 | 0 | 0 | 0 | 0 | 0 | 0 | 0 | 0 | 5.0158 | 5.589 | 0 | 0 | 0 | 0 |  | 0 | 0 | 0 | 0 | 0 | [9 empty] | 0 | 0 | 0
+ | Non-Energy Use in Transformation sector |  |  |  | B_101603 | 0 | [14 empty] | 0 | 0 | 0 |  |  |  | 0 | 0 | 0 | 0 | 0 | 0 | 0 | 0 | 0 | 0 | 0 | 0 | 0 | 0 | 0 | 0 | 0 | [6 empty] | 0 | [9 empty] | 0 | 0 | 0
+ | Non-Energy Use in Energy sector |  |  |  | B_101604 | 0 | [14 empty] | 0 | 0 | 0 |  |  |  | 0 | 0 | 0 | 0 | 0 | 0 | 0 | 0 | 0 | 0 | 0 | 0 | 0 | 0 | 0 | 0 | 0 | [6 empty] | 0 | [9 empty] | 0 | 0 | 0
+ | Non-Energy Use in Industry sector |  |  |  | B_101605 | 10.6048 | [14 empty] | 10.6048 | 0 | 0 |  |  |  | 0 | 0 | 0 | 0 | 0 | 0 | 0 | 0 | 0 | 0 | 0 | 0 | 5.0158 | 5.589 | 0 | 0 | 0 | [6 empty] | 0 | [9 empty] | 0 | 0 | 0
|  | of which Non-Energy Use in Chemical/Petrochemical Industry |  |  | B_101601 | 0 | 0 | 0 | 0 | 0 | 0 | 0 | 0 | 0 | 0 | 0 | 0 | 0 | 0 | 0 | 0 | [14 empty] | 0 | [7 empty] | 0 |  | 0 | 0 | 0 | 0
+ | Non-Energy Use in Transport sector |  |  |  | B_101606 | 0 | 0 | 0 | 0 | 0 | 0 | 0 | 0 | 0 | 0 | 0 | 0 | 0 | 0 | 0 | 0 | 0 | 0 |  |  |  | 0 | 0 | 0 | 0 | 0 | 0 | 0 | 0 | 0 | 0 | 0 | 0 | 0 | 0 | 0 | 0 | 0 | 0 |  | 0 | 0 | 0 | 0 | 0 | [9 empty] | 0 | 0 | 0
+ | Non-Energy Use in Other sectors |  |  |  | B_101607 | 0 | 0 | 0 | 0 | 0 | 0 | 0 | 0 | 0 | 0 | 0 | 0 | 0 | 0 | 0 | 0 | 0 | 0 |  |  |  | 0 | 0 | 0 | 0 | 0 | 0 | 0 | 0 | 0 | 0 | 0 | 0 | 0 | 0 | 0 | 0 | 0 | 0 |  | 0 | 0 | 0 | 0 | 0 | [9 empty] | 0 | 0 | 0
+ | Non-Energy Use in Industry, Transformation and Energy Sectors |  |  |  | B_101608 | 0 | 0 | 0 | 0 | 0 | 0 | 0 | 0 | 0 | 0 | 0 | 0 | 0 | 0 | 0 | [23 empty] | 0 |  | 0 | 0 | 0 | 0
Final energy consumption |  |  |  |  | B_101700 | 445.9492 | 0 | 0 | 0 | 0 | 0 | 0 | 0 | 0 | 0 | 0 | 0 | 0 | 0 | 0 | 298.223 | [7 empty] | 21.9738 | 78.2937 |  |  | 91.4063 | 1.027 |  | 105.546 | [7 empty] | 0 |  | 0 | 0 | 0 | 0 | 0.9315 |  |  |  | 0.9315 |  | 0 | 0 | 0 | 0 | 0 | 0 | 0 | 0 | 0 | 0 | 0 | 0 |  | 0 | 146.7708
+ | Industry |  |  |  | B_101800 | 74.7349 | 0 | 0 | 0 | 0 | 0 | 0 | 0 | 0 | 0 | 0 | 0 | 0 | 0 | 0 | 30.9544 | [7 empty] | 3.2961 |  |  |  | 0 | 1.027 |  | 26.6313 | [7 empty] | 0 |  | 0 | 0 | 0 | 0 | 0 |  |  |  | 0 |  | 0 | 0 | 0 | 0 | 0 | 0 | 0 | 0 | 0 | 0 | 0 | 0 |  | 0 | 43.7566
| + | Iron & steel industry |  |  | B_101805 | 0 | 0 | 0 | 0 | 0 | 0 | 0 | 0 | 0 | 0 | 0 | 0 | 0 | 0 | 0 | 0 | [11 empty] | 0 |  |  | 0 | [7 empty] | 0 |  | 0 | 0 | 0 | 0 | 0 |  |  |  | 0 |  | 0 | 0 | 0 | 0 | 0 | 0 | 0 | 0 | 0 | 0 | 0 | 0 |  | 0 | 0
| + | Chemical and Petrochemical industry |  |  | B_101815 | 0 | 0 | 0 | 0 | 0 | 0 | 0 | 0 | 0 | 0 | 0 | 0 | 0 | 0 | 0 | 0 | [11 empty] | 0 |  |  | 0 | [7 empty] | 0 |  | 0 | 0 | 0 | 0 | 0 |  |  |  | 0 |  | 0 | 0 | 0 | 0 | 0 | 0 | 0 | 0 | 0 | 0 | 0 | 0 |  | 0 | 0
| + | Non-ferrous metal industry |  |  | B_101810 | 0 | 0 | 0 | 0 | 0 | 0 | 0 | 0 | 0 | 0 | 0 | 0 | 0 | 0 | 0 | 0 | [11 empty] | 0 |  |  | 0 | [7 empty] | 0 |  | 0 | 0 | 0 | 0 | 0 |  |  |  | 0 |  | 0 | 0 | 0 | 0 | 0 | 0 | 0 | 0 | 0 | 0 | 0 | 0 |  | 0 | 0
| + | Non-metallic Minerals (Glass, pottery & building mat. Industry) |  |  | B_101820 | 0 | 0 | 0 | 0 | 0 | 0 | 0 | 0 | 0 | 0 | 0 | 0 | 0 | 0 | 0 | 0 | [11 empty] | 0 |  |  | 0 | [7 empty] | 0 |  | 0 | 0 | 0 | 0 | 0 |  |  |  | 0 |  | 0 | 0 | 0 | 0 | 0 | 0 | 0 | 0 | 0 | 0 | 0 | 0 |  | 0 | 0
| + | Transport Equipment |  |  | B_101846 | 0 | 0 | 0 | 0 | 0 | 0 | 0 | 0 | 0 | 0 | 0 | 0 | 0 | 0 | 0 | 0 | [11 empty] | 0 |  |  | 0 | [7 empty] | 0 |  | 0 | 0 | 0 | 0 | 0 |  |  |  | 0 |  | 0 | 0 | 0 | 0 | 0 | 0 | 0 | 0 | 0 | 0 | 0 | 0 |  | 0 | 0
| + | Machinery |  |  | B_101847 | 0 | 0 | 0 | 0 | 0 | 0 | 0 | 0 | 0 | 0 | 0 | 0 | 0 | 0 | 0 | 0 | [11 empty] | 0 |  |  | 0 | [7 empty] | 0 |  | 0 | 0 | 0 | 0 | 0 |  |  |  | 0 |  | 0 | 0 | 0 | 0 | 0 | 0 | 0 | 0 | 0 | 0 | 0 | 0 |  | 0 | 0
| + | Mining and Quarrying |  |  | B_101825 | 0 | 0 | 0 | 0 | 0 | 0 | 0 | 0 | 0 | 0 | 0 | 0 | 0 | 0 | 0 | 0 | [11 empty] | 0 |  |  | 0 | [7 empty] | 0 |  | 0 | 0 | 0 | 0 | 0 |  |  |  | 0 |  | 0 | 0 | 0 | 0 | 0 | 0 | 0 | 0 | 0 | 0 | 0 | 0 |  | 0 | 0
| + | Food and Tabasco |  |  | B_101830 | 0 | 0 | 0 | 0 | 0 | 0 | 0 | 0 | 0 | 0 | 0 | 0 | 0 | 0 | 0 | 0 | [11 empty] | 0 |  |  | 0 | [7 empty] | 0 |  | 0 | 0 | 0 | 0 | 0 |  |  |  | 0 |  | 0 | 0 | 0 | 0 | 0 | 0 | 0 | 0 | 0 | 0 | 0 | 0 |  | 0 | 0
| + | Paper, Pulp and Print |  |  | B_101840 | 0 | 0 | 0 | 0 | 0 | 0 | 0 | 0 | 0 | 0 | 0 | 0 | 0 | 0 | 0 | 0 | [11 empty] | 0 |  |  | 0 | [7 empty] | 0 |  | 0 | 0 | 0 | 0 | 0 |  |  |  | 0 |  | 0 | 0 | 0 | 0 | 0 | 0 | 0 | 0 | 0 | 0 | 0 | 0 |  | 0 | 0
| + | Wood and Wood Products |  |  | B_101851 | 0 | 0 | 0 | 0 | 0 | 0 | 0 | 0 | 0 | 0 | 0 | 0 | 0 | 0 | 0 | 0 | [11 empty] | 0 |  |  | 0 | [7 empty] | 0 |  | 0 | 0 | 0 | 0 | 0 |  |  |  | 0 |  | 0 | 0 | 0 | 0 | 0 | 0 | 0 | 0 | 0 | 0 | 0 | 0 |  | 0 | 0
| + | Construction |  |  | B_101852 | 0 | 0 | 0 | 0 | 0 | 0 | 0 | 0 | 0 | 0 | 0 | 0 | 0 | 0 | 0 | 0 | [11 empty] | 0 |  |  | 0 | [7 empty] | 0 |  | 0 | 0 | 0 | 0 | 0 |  |  |  | 0 |  | 0 | 0 | 0 | 0 | 0 | 0 | 0 | 0 | 0 | 0 | 0 | 0 |  | 0 | 0
| + | Textile and Leather |  |  | B_101835 | 0 | 0 | 0 | 0 | 0 | 0 | 0 | 0 | 0 | 0 | 0 | 0 | 0 | 0 | 0 | 0 | [11 empty] | 0 |  |  | 0 | [7 empty] | 0 |  | 0 | 0 | 0 | 0 | 0 |  |  |  | 0 |  | 0 | 0 | 0 | 0 | 0 | 0 | 0 | 0 | 0 | 0 | 0 | 0 |  | 0 | 0
| + | Non-specified (Industry) |  |  | B_101853 | 74.7349 | 0 | 0 | 0 | 0 | 0 | 0 | 0 | 0 | 0 | 0 | 0 | 0 | 0 | 0 | 30.9544 | [7 empty] | 3.2961 |  |  |  | 0 | 1.027 |  | 26.6313 | [7 empty] | 0 |  | 0 | 0 | 0 | 0 | 0 |  |  |  | 0 |  | 0 | 0 | 0 | 0 | 0 | 0 | 0 | 0 | 0 | 0 | 0 | 0 |  | 0 | 43.7566
+ | Transport |  |  |  | B_101900 | 247.5638 | 0 | 0 | 0 | 0 | 0 | 0 | 0 | 0 | 0 | 0 | 0 | 0 | 0 | 0 | 247.5638 | [8 empty] | 78.2937 |  |  | 91.4063 |  |  | 77.8638 | [7 empty] | 0 |  | 0 | 0 | 0 | 0 | 0 |  |  |  | 0 |  | 0 | 0 | 0 | 0 | 0 | 0 | 0 | 0 | 0 | 0 | 0 | 0 |  |  | 0
| + | Rail |  |  | B_101910 | 0 | 0 | 0 | 0 | 0 | 0 | 0 | 0 | 0 | 0 | 0 | 0 | 0 | 0 | 0 | 0 | [11 empty] | 0 |  |  | 0 | [7 empty] | 0 |  | 0 | 0 | 0 | 0 | 0 |  |  |  | 0 |  | 0 | 0 | 0 | 0 | 0 | 0 | 0 | 0 | 0 | 0 | 0 | 0 |  |  | 0
| + | Road |  |  | B_101920 | 156.1574 | [14 empty] | 156.1574 | [8 empty] | 78.2937 |  |  | 0 |  |  | 77.8638 | [13 empty] | 0 |  |  |  | 0 |  | 0 | 0 | 0 | 0 | 0 | 0 | 0 | 0 | 0 | 0 | 0 | 0 |  |  | 0
| + | International aviation |  |  | B_101931 | 91.4063 | [14 empty] | 91.4063 | [11 empty] | 91.4063 |  |  | 0
| + | Domestic aviation |  |  | B_101932 | 0 | [14 empty] | 0 | [11 empty] | 0 |  |  | 0
| + | Domestic Navigation |  |  | B_101940 | 0 | 0 | 0 | 0 | 0 | 0 | 0 | 0 | 0 | 0 | 0 | 0 | 0 | 0 | 0 | 0 | [11 empty] | 0 |  |  | 0 | [7 empty] | 0 |  | 0 | 0 | 0 | 0 | 0 |  |  |  | 0 |  | 0 | 0 | 0 | 0 | 0 | 0 | 0 | 0 | 0 | 0 | 0 | 0
| + | Pipeline transport |  |  | B_101945 | 0 | [14 empty] | 0 | [11 empty] | 0 |  |  | 0 | [33 empty] | 0
| + | Non-specified (Transport) |  |  | B_101950 | 0 | 0 | 0 | 0 | 0 | 0 | 0 | 0 | 0 | 0 | 0 | 0 | 0 | 0 | 0 | 0 | [11 empty] | 0 |  |  | 0 | [7 empty] | 0 |  | 0 | 0 | 0 | 0 | 0 |  |  |  | 0 |  | 0 | 0 | 0 | 0 | 0 | 0 | 0 | 0 | 0 | 0 | 0 | 0 |  |  | 0
+ | Other Sectors |  |  |  | B_102000 | 123.6505 | 0 | 0 | 0 | 0 | 0 | 0 | 0 | 0 | 0 | 0 | 0 | 0 | 0 | 0 | 19.7048 | [7 empty] | 18.6777 |  |  |  | 0 |  |  | 1.027 | [7 empty] | 0 |  | 0 | 0 | 0 | 0 | 0.9315 |  |  |  | 0.9315 |  | 0 | 0 | 0 | 0 | 0 | 0 | 0 | 0 | 0 | 0 | 0 | 0 |  | 0 | 103.0142
| + | Services |  |  | B_102035 | 53.9075 | 0 | 0 | 0 | 0 | 0 | 0 | 0 | 0 | 0 | 0 | 0 | 0 | 0 | 0 | 0 | [11 empty] | 0 |  |  | 0 | [7 empty] | 0 |  | 0 | 0 | 0 | 0 | 0 |  |  |  | 0 |  | 0 | 0 | 0 | 0 | 0 | 0 | 0 | 0 | 0 | 0 | 0 | 0 |  | 0 | 53.9075
| + | Residential |  |  | B_102010 | 67.6889 | 0 | 0 | 0 | 0 | 0 | 0 | 0 | 0 | 0 | 0 | 0 | 0 | 0 | 0 | 18.6777 | [7 empty] | 18.6777 |  |  |  | 0 |  |  | 0 | [7 empty] | 0 |  | 0 | 0 | 0 | 0 | 0 |  |  |  | 0 |  |  | 0 | 0 | 0 | 0 | 0 | 0 | 0 | 0 | 0 | 0 | 0 |  | 0 | 49.0112
| + | Agriculture / Forestry |  |  | B_102030 | 1.0987 | 0 | 0 | 0 | 0 | 0 | 0 | 0 | 0 | 0 | 0 | 0 | 0 | 0 | 0 | 1.027 | [11 empty] | 0 |  |  | 1.027 | [7 empty] | 0 |  | 0 | 0 | 0 | 0 | 0 |  |  |  | 0 |  | 0 | 0 | 0 | 0 | 0 | 0 | 0 | 0 | 0 | 0 | 0 | 0 |  | 0 | 0.095538
| + | Fishing |  |  | B_102020 | 0 | 0 | 0 | 0 | 0 | 0 | 0 | 0 | 0 | 0 | 0 | 0 | 0 | 0 | 0 | 0 | [11 empty] | 0 |  |  | 0 | [7 empty] | 0 |  | 0 | 0 | 0 | 0 | 0 |  |  |  | 0 |  | 0 | 0 | 0 | 0 | 0 | 0 | 0 | 0 | 0 | 0 | 0 | 0 |  | 0 | 0
| + | Non-specified (Other) |  |  | B_102040 | 0.9315 | 0 | 0 | 0 | 0 | 0 | 0 | 0 | 0 | 0 | 0 | 0 | 0 | 0 | 0 | 0 | [11 empty] | 0 |  |  | 0 | [7 empty] | 0 |  | 0 | 0 | 0 | 0 | 0.9315 |  |  |  | 0.9315 |  | 0 | 0 | 0 | 0 | 0 | 0 | 0 | 0 | 0 | 0 | 0 | 0 |  | 0 | 0
Statistical differences |  |  |  |  | B_102200 | -17.9373 | 0 | 0 | 0 | 0 | 0 | 0 | 0 | 0 | 0 | 0 | 0 | 0 | 0 | 0 | -17.9373 | 0 | 0 |  |  |  | 0 | 0 | 0 | -4.2992 | 0 | 0 | 0 | -1.027 | 0 | -3.0811 | -9.5538 | 0 | 0 | 0 | 0 | 0 | 0 | 0 |  | 0 | 0 | 0 | 0 | 0 | 0 | 0 | 0 | 0 | 0 | 0 | 0 | 0 | 0 | 0 | 0 | 0 | 0 | 0 | 0 | 0 | 0 | 0 | 0 | 0
Memo item:
|  | Liquid biofuels blended in gasoline/diesel |  |  | B_101014 | [54 empty] | 0 | 0

## Page 21
[6 empty] | 0000 | 2000 | 2115 | 2116 | 2117 | 2118 | 2210 | 2112 | 2121 | 2122 | 2130 | 2230 | 2310 | 2330 | 2410 | 3000 | 3105 | 3106 | 3191 | 3192 | 3193 | 3214 | 3215 | 3220 | 3234 | 3235 | 3246 | 3247 | 3244 | 3250 | 3260 | 3270A | 3281 | 3282 | 3283 | 3285 | 3286 | 3295 | 4000 | 4100 | 4210 | 4220 | 4230 | 4240 | 5500 | 5510 | 5520 | 5535 | 5532 | 5534 | 5541 | 5544 | 5542 | 55431 | 5546 | 5547 | 5549 | 5548 | 5550 | 7200 | 7100 | 55432 | 5100 | 5200 | 6000
ktoe |  |  |  | Netherlands | 2009 | Total all products | Solid fuels | Anthracite | Coking coal | Other bituminous coal | Sub-bituminous coal | Lignite / Brown Coal | Patent Fuels | Coke oven coke | Gas coke | Coal tar | BKB | Peat | Peat products | Oil shale & oil sands | Oil (total) | Crude oil | Natural Gas Liguids | Refinery Feedstocks | Additives / Oxygenates | Other Hydrocarb. (w/o bio) | Refinery gas | Ethane | LPG | Motor Gasoline (w/o bio) | Aviation Gasoline | Gasoline Type Jet Fuel | Kerosene Type Jet Fuel | Other Kerosene | Naphtha | Gas/Diesel Oil (w/o bio) | Fuel Oil | White spirit and SBP | Lubricants | Bitumen | Petroleum Coke | Paraffin Waxes | Other Products | Gas | Natural gas | Coke oven gas | Blast furnace gas | Gasworks gas | Other recovered gas | Total Renewables | Hydro power | Wind power | Tide, wave and ocean | Solar thermal | Solar PV | Solid biomass | Charcoal | Biogas (all) | Municipal wastes (renew.) | Bio gasoline | Biodiesel | Bio jet kerosene | Other liquid biofuels | Geo-thermal | Wastes (non ren.) | Industrial wastes | Municial wastes (non-ren.) | Nuclear heat | Derived heat | Electricity
+ | Primary production |  |  |  | B_100100 | 63039.314 | 0 | 0 | 0 | 0 | 0 | 0 | [5 empty] | 0 |  | 0 | 1893.1403 | 1309.8787 | 411.9614 |  | 171.3003 | [18 empty] | 56409.8357 | 56409.8357 |  |  |  |  | 2896.102 | 8.4313 | 393.9047 | 0 | 22.1171 | 3.8693 | 1138.4829 |  | 261.2735 | 774.84 | 0 | 242.142 | 0 | 47.6736 | 3.3916 | 744.4349 | 0 | 744.4349 | 1095.7772
+ | Primary production receipt |  |  |  | B_100110 | 3787.8093 | [14 empty] | 3787.8093 | [5 empty] | 2247.4921 |  | 66.9246 | 0 |  |  |  | 30.8828 | 1012.0378 | 32.6263 | 0 | 105.1877 | 20.7557 | 5.0158 |  | 5.1113 | 261.7751
+ | From other sources (Recovered products) |  |  |  | B_100200 | 234.5944 | 0 | 0 | 0 | 0 | 0 | 0 | 0 | 0 | 0 | 0 | 0 | 0 | 0 | 0 | 117.1539 |  |  |  | 117.1539 | [18 empty] | 117.4405 | 117.4405 |  |  | 0 | 0
| + | of which From Oil Products |  |  | B_150201 | 108.1972 | 0 | [5 empty] | 0 | 0 | 0 | 0 | 0 |  | 0 | 0 | [23 empty] | 108.1972 | 108.1972 | 0 | 0 | 0 | 0
| + | of which From Natural Gas |  |  | B_150202 | 0 | 0 | [5 empty] | 0 | 0 | 0 | 0 | 0 |  | 0 | 0 | [23 empty] | 0 |  | 0 | 0 | 0 | 0
| + | of which From Renewables |  |  | B_150203 | 126.3972 | 0 | [5 empty] | 0 | 0 | 0 | 0 | 0 |  | 0 | 0 | 117.1539 |  |  |  | 117.1539 | [18 empty] | 9.2433 | 9.2433 | 0 | 0 | 0 | 0
| + | of which From Coal |  |  | B_150204 | 0 | [37 empty] | 0 | 0
+ | Recycled products |  |  |  | B_100210 | 255.8278 | [14 empty] | 255.8278 | [5 empty] | 255.8278 | [9 empty] | 0
+ | Imports |  |  |  | B_100300 | 170018.7255 | 12222.3655 | 28.6854 | 2087.9431 | 9955.7419 | 0 | 19.1077 | 0 | 53.0954 | 0 | 40.5083 | 37.26 | 0 | 0 | 0 | 137363.0935 | 48215.8928 | 10381.007 |  | 555.9377 |  |  |  | 1825.4036 | 10730.964 | 12.6111 |  | 4431.2602 | 549.7038 | 13977.2619 | 16800.3487 | 26744.0527 | 525.8909 | 833.5722 | 346.2549 | 996.274 | 106.0715 | 330.5627 | 18395.8632 | 18395.8632 |  |  |  |  | 708.7991 |  |  |  | 0 |  | 479.0293 | 32.9607 | 0 | 0 | 146.2931 | 50.492 | 0 | 0 | 0 | 0 | 0 | 0 |  | 0 | 1328.6281
+ | Stock changes |  |  |  | B_100400 | -2950.6544 | -1835.4591 | 16.7909 | 275.2938 | -2207.8437 | 0 | -4.7769 | 0 | 85.0769 | 0 | 0 | 0 | 0 | 0 | 0 | -1143.1881 | -813.6763 | -3.1528 |  | 77.4816 |  |  |  | -9.721 | 223.8464 | -4.2037 |  | 76.8845 | -102.9426 | -67.259 | -493.6228 | -142.3522 | 11.4646 | 67.2351 | -5.0158 | 0.83596 | 43.8521 | -2.8662 | 27.9927 | 27.9927 | 0 | 0 | 0 | 0 | 0 | [5 empty] | 0 | 0 | 0 | 0 | 0 | 0 | 0 | 0 |  | 0 | 0 | 0
- | Exports |  |  |  | B_100500 | 135368.6348 | 2926.5549 | 20.3019 | 19.1793 | 2770.9229 | 0 | 3.3438 | 0 | 91.2152 | 0 | 21.6156 | 0 | 0 | 0 | 0 | 91350.2197 | 667.9087 | 10.5092 |  | 553.8359 |  |  |  | 1128.0692 | 16915.6396 | 63.0553 |  | 6648.4188 | 366.4851 | 11838.6357 | 28001.6003 | 21270.6602 | 145.7915 | 1660.2417 | 385.3062 | 707.8915 | 184.604 | 801.5668 | 39855.4027 | 39855.4027 |  |  |  |  | 328.3892 |  |  |  | 0 |  | 242.7869 | 30.8111 | 0 | 0 | 0 | 54.7912 | 0 | 0 | 0 | 0 | 0 | 0 |  | 0 | 908.0921
- | Bunkers |  |  |  | B_100800 | 14301.4952 | 0 | 0 | 0 | 0 | 0 | 0 | 0 | 0 | 0 | 0 | 0 | 0 | 0 | 0 | 14301.4952 | [14 empty] | 1445.161 | 12779.2109 |  | 77.1233 |  |  |  |  | 0 | 0
- | Direct use |  |  |  | B_100112 | 3798.3185 | [14 empty] | 3798.3185 |  |  | 3535.3014 | 263.0171
Gross inland consumption |  |  |  |  | B_100900 | 80917.1682 | 7460.3516 | 25.1982 | 2344.0575 | 4976.9753 | 0 | 10.9869 | 0 | 46.9571 | 0 | 18.9166 | 37.26 | 0 | 0 | 0 | 32823.8034 | 48044.1626 | 10779.3064 | -3535.3014 | 105.0205 |  | 2503.3438 |  | 754.562 | -5960.8293 | -54.6479 |  | -2140.2981 | 111.1828 | 3083.405 | -13107.3851 | -7448.1704 | 496.7278 | -815.7782 | -39.0274 | 289.2185 | -29.5691 | -212.0952 | 35095.7533 | 35095.7533 | 0 | 0 | 0 | 0 | 3276.5119 | 8.4313 | 393.9047 | 0 | 22.1171 | 3.8693 | 1374.7253 | 2.1496 | 261.2735 | 774.84 | 146.2931 | 237.8427 | 0 | 47.6736 | 3.3916 | 744.4349 | 0 | 744.4349 | 1095.7772 | 0 | 420.5599
Transformation input |  |  |  |  | B_101000 | 81555.9377 | 7347.4969 | 0 | 1701.0366 | 4976.402 | 0 | 0 | 0 | 670.0822 | 0 | 0 | 0 | 0 | 0 | 0 | 56979.0054 | 48044.1626 | 5903.0286 | 2163.8483 | 105.0205 |  | 721.0996 | 0 | 0 |  | 0 |  |  | 0 | 0 | 12.2289 | 0 | 0 | 0 | 0 |  | 0 | 29.6169 | 13361.5649 | 12922.6139 | 40.6755 | 398.2755 | 0 | 0 | 1767.0775 |  |  |  | 0 |  | 850.5302 | 0 | 184.198 | 715.8689 | 0 | 0 | 0 | 16.4804 | 0 | 687.7806 | 0 | 687.7806 | 1095.7772 | 317.2112 | 0
+ | Conventional Thermal Power Stations |  |  |  | B_101001 | 21040.2216 | 4976.402 | 0 | 0 | 4976.402 | 0 | 0 | 0 | 0 | 0 | 0 | 0 | 0 | 0 | 0 | 431.5468 | [5 empty] | 389.701 | 0 | 0 |  | 0 |  |  |  |  | 12.2289 | 0 | 0 | 0 | 0 |  | 0 | 29.6169 | 13106.1192 | 12667.1682 | 40.6755 | 398.2755 | 0 | 0 | 1632.9177 |  |  |  | 0 |  | 841.9318 |  | 174.9546 | 599.551 | 0 | 0 | 0 | 16.4804 | 0 | 576.0246 | 0 | 576.0246 |  | 317.2112
| + | Main Activity Producer Conventional Thermal Power Stations |  |  | B_101021 | 16850.172 | 4976.402 | 0 | 0 | 4976.402 | 0 | 0 | 0 | 0 | 0 | 0 | 0 | 0 | 0 | 0 | 87.0832 | [5 empty] | 80.9688 | 0 | 0 |  | 0 |  |  |  |  | 6.1145 | 0 | 0 | 0 | 0 |  | 0 | 0 | 11066.3036 | 10645.3138 | 35.588 | 385.4017 | 0 | 0 | 720.3831 |  |  |  | 0 |  | 690.193 |  | 30.1901 | 0 | 0 | 0 | 0 | 0 | 0 | 0 | 0 | 0
|  | + | Main Activity Producer Electricity Plants |  | B_101031 | 7571.4627 | 3098.93 | 0 | 0 | 3098.93 | 0 | 0 | 0 | 0 | 0 | 0 | 0 | 0 | 0 | 0 | 0 | [6 empty] | 0 | 0 |  | 0 |  |  |  |  | 0 | 0 | 0 | 0 | 0 |  | 0 | 0 | 4160.5522 | 3873.4117 | 35.588 | 251.5525 | 0 | 0 | 311.9805 |  |  |  | 0 |  | 303.6687 |  | 8.3118 | 0 | 0 | 0 | 0 | 0 | 0 | 0 | 0 | 0
|  | + | Main Activity Producer CHP Plants |  | B_101032 | 9278.7093 | 1877.4721 | 0 | 0 | 1877.4721 | 0 | 0 | 0 | 0 | 0 | 0 | 0 | 0 | 0 | 0 | 87.0832 | [5 empty] | 80.9688 | 0 | 0 |  | 0 |  |  |  |  | 6.1145 | 0 | 0 | 0 | 0 |  | 0 | 0 | 6905.7514 | 6771.9022 | 0 | 133.8492 | 0 | 0 | 408.4026 |  |  |  | 0 |  | 386.5243 |  | 21.8783 | 0 | 0 | 0 | 0 | 0 | 0 | 0 | 0 | 0
| + | Autoproducer Conventional Thermal Power Stations |  |  | B_101022 | 3872.8384 | 0 | 0 | 0 | 0 | 0 | 0 | 0 | 0 | 0 | 0 | 0 | 0 | 0 | 0 | 344.4636 | [5 empty] | 308.7322 | 0 | 0 |  | 0 |  |  |  |  | 6.1145 | 0 | 0 | 0 | 0 |  | 0 | 29.6169 | 2039.8156 | 2021.8544 | 5.0635 | 12.8738 | 0 | 0 | 912.5346 |  |  |  | 0 |  | 151.7388 |  | 144.7645 | 599.551 | 0 | 0 | 0 | 16.4804 | 0 | 576.0246 | 0 | 576.0246
|  | + | Autoproducer Electricity Plants |  | B_101034 | 534.2983 | 0 | 0 | 0 | 0 | 0 | 0 | 0 | 0 | 0 | 0 | 0 | 0 | 0 | 0 | 0 | [6 empty] | 0 | 0 |  | 0 |  |  |  |  | 0 | 0 | 0 | 0 | 0 |  | 0 | 0 | 4.3948 | 4.3948 | 0 | 0 | 0 | 0 | 361.1111 |  |  |  | 0 |  | 151.7388 |  | 17.1969 | 175.695 | 0 | 0 | 0 | 16.4804 | 0 | 168.7924 | 0 | 168.7924
|  | + | Autoproducer CHP Plants |  | B_101035 | 3338.5402 | 0 | 0 | 0 | 0 | 0 | 0 | 0 | 0 | 0 | 0 | 0 | 0 | 0 | 0 | 344.4636 | [5 empty] | 308.7322 | 0 | 0 |  | 0 |  |  |  |  | 6.1145 | 0 | 0 | 0 | 0 |  | 0 | 29.6169 | 2035.4208 | 2017.4835 | 5.0635 | 12.8738 | 0 | 0 | 551.4235 |  |  |  | 0 |  | 0 |  | 127.5676 | 423.8559 | 0 | 0 | 0 | 0 | 0 | 407.2323 | 0 | 407.2323
| + | Used for electricity generation |  |  | B_101017 | 317.2112 | [62 empty] | 317.2112
+ | Nuclear Power Stations |  |  |  | B_101002 | 1095.7772 | [61 empty] | 1095.7772
+ | Coke-ovens |  |  |  | B_101004 | 1701.0366 | 1701.0366 | 0 | 1701.0366 | 0 | 0 | 0 | 0 | 0 | 0 | 0 | 0 | 0 | 0 | 0 | 0 | [5 empty] | 0 | 0 | 0 |  | 0 |  |  |  |  | 0 | 0 | 0 | 0 | 0 |  | 0 | 0 | 0 | 0 | 0 | 0 | 0 | 0
+ | Blast-furnaces |  |  |  | B_101006 | 670.0822 | 670.0822 | [6 empty] | 670.0822
+ | Gas works |  |  |  | B_101007 | 0 | 0 | 0 | 0 | 0 | 0 | 0 | 0 | 0 | 0 | 0 | 0 | 0 | 0 | 0 | 0 | [5 empty] | 0 | 0 | 0 |  | 0 |  |  |  |  | 0 | 0 | 0 | 0 | 0 |  | 0 | 0 | 0 | 0 | 0 | 0 | 0 | 0 | 0 | [7 empty] | 0 |  | 0 | 0 | 0 | 0
+ | Refineries |  |  |  | B_101008 | 56216.06 | [14 empty] | 56216.06 | 48044.1626 | 5903.0286 | 2163.8483 | 105.0205
+ | District heating plants |  |  |  | B_101009 | 706.96 | 0 | 0 | 0 | 0 | 0 | 0 | 0 | 0 | 0 | 0 | 0 | 0 | 0 | 0 | 223.4642 | [5 empty] | 223.4642 | 0 | 0 |  | 0 |  |  |  |  | 0 | 0 | 0 | 0 | 0 |  | 0 | 0 | 255.4457 | 255.4457 | 0 | 0 | 0 | 0 | 116.318 |  |  |  | 0 |  | 0 |  | 0 | 116.318 | 0 | 0 | 0 | 0 | 0 | 111.756 | 0 | 111.756 |  |  | 0
| + | Main Activity Producer Heat Only Plants |  |  | B_101038 | 200.6544 | 0 | 0 | 0 | 0 | 0 | 0 | 0 | 0 | 0 | 0 | 0 | 0 | 0 | 0 | 77.7205 | [5 empty] | 77.7205 | 0 | 0 |  | 0 |  |  |  |  | 0 | 0 | 0 | 0 | 0 |  | 0 | 0 | 122.934 | 122.934 | 0 | 0 | 0 | 0 | 0 |  |  |  | 0 |  | 0 |  | 0 | 0 | 0 | 0 | 0 | 0 | 0 | 0 | 0 | 0
| + | Autoproducer Heat Only Plants |  |  | B_101039 | 506.3055 | 0 | 0 | 0 | 0 | 0 | 0 | 0 | 0 | 0 | 0 | 0 | 0 | 0 | 0 | 145.7199 | [5 empty] | 145.7199 | 0 | 0 |  | 0 |  |  |  |  | 0 | 0 | 0 | 0 | 0 |  | 0 | 0 | 132.5117 | 132.5117 | 0 | 0 | 0 | 0 | 116.318 |  |  |  | 0 |  | 0 |  | 0 | 116.318 | 0 | 0 | 0 | 0 | 0 | 111.756 | 0 | 111.756
| + | Used for heat pumps |  |  | B_101322 | 0 | [63 empty] | 0
| + | Used for electric boilers |  |  | B_101323 | 0 | [63 empty] | 0
+ | Patent fuel plants |  |  |  | B_101010 | 0 | 0 | 0 | 0 | 0 | 0 | 0 | 0 | 0 | 0 | 0 | 0 | 0 | 0 | 0 | 0 | [5 empty] | 0 | 0 | 0 |  | 0 |  |  | 0 | 0 | 0 | 0 | 0 | 0 | 0 |  | 0 | 0 | 0 |  | 0 | 0 | 0 | 0 | 0 | [9 empty] | 0 | 0 | 0 | 0 |  | 0 | 0
+ | BKB / PB Plants |  |  |  | B_101011 | 0 | 0 | 0 | 0 | 0 | 0 | 0 | 0 | 0 | 0 | 0 | 0 | 0 | 0 | 0 | [23 empty] | 0 |  | 0 | 0 | 0 | 0 | 0 | [5 empty] | 0 | 0 |  | 0 | 0 | 0 | 0 | 0 |  | 0 | 0 | 0
+ | Coal Liquefaction Plants |  |  |  | B_101012 | 0 | 0 | 0 | 0 | 0 | 0 | 0 | 0 | 0 | 0 | 0 | 0 | 0 | 0 | 0 | [23 empty] | 0 |  | 0 | 0 | 0 | 0
+ | For Blended Natural Gas |  |  |  | B_101013 | 117.2017 | [14 empty] | 107.9583 | [5 empty] | 107.9583 | 0 | 0 |  | 0 |  |  |  |  | 0 | 0 | 0 | 0 | 0 |  | 0 | 0 | 0 |  | 0 | 0 | 0 | 0 | 9.2433 | [7 empty] | 9.2433 |  | 0 | 0 | 0
+ | Charcoal production plants (transformation) |  |  |  | B_101015 | 8.5985 | [43 empty] | 8.5985 | [5 empty] | 8.5985 |  |  |  | 0 | 0 | 0 | 0
+ | Gas-to-Liquids (GTL) Plants (transformation) |  |  |  | B_101016 | 0 | [37 empty] | 0 | 0
+ | Non-specified Transformation Input |  |  |  | B_101020 | 0 | 0 | 0 | 0 | 0 | 0 | 0 | 0 | 0 | 0 | 0 | 0 | 0 | 0 | 0 | 0 | [5 empty] | 0 | 0 | 0 |  | 0 |  |  | 0 | 0 | 0 | 0 | 0 | 0 | 0 |  | 0 | 0 | 0 | 0 | 0 | 0 | 0 | 0 | 0 |  |  |  | 0 |  | 0 | 0 | 0 | 0 | 0 | 0 | 0 | 0 | 0 | 0 | 0 | 0
Transformation output |  |  |  |  | B_101100 | 71422.7334 | 1228.7427 | [5 empty] | 0 | 1150.4013 | 0 | 78.3415 | 0 |  | 0 |  | 56180.5197 | [5 empty] | 2127.6631 |  | 1451.9203 | 7159.9312 | 58.8516 |  | 5732.0627 | 368.5392 | 8074.2333 | 20640.1787 | 8115.0282 | 44.7836 | 935.4161 | 291.2248 | 258.0969 | 191.7455 | 730.8684 | 1005.6606 |  | 335.5785 | 670.0822 | 0 | 0 | 4.2992 | [6 empty] | 4.2992 | [11 empty] | 3634.0403 | 9369.4707
+ | Conventional Thermal Power Stations |  |  |  | B_101101 | 12048.8201 | [62 empty] | 3044.6164 | 9004.2037
| + | Main Activity Producer Conventional Thermal Power Stations |  |  | B_101121 | 9616.7479 | [62 empty] | 2420.1777 | 7196.5702
|  | + | El. Gen. Main activity electricity only - Geothermal |  | 15_107038 | 0 | [63 empty] | 0
|  | + | El. Gen. Main activity electricity only - Combustible Fuels |  | 15_107048 | 3619.1841 | [63 empty] | 3619.1841
|  | + | El. Gen. Main activity electricity only - Other Sources |  | 15_107054 | 2.484 | [63 empty] | 2.484
|  | + | El. Gen. Main activity electricity only - Solar Thermal |  | 14_1070422 | 0 | [63 empty] | 0
|  | + | El. Gen. Main activity CHP plants - Geothermal |  | 15_107039 | 0 | [63 empty] | 0
|  | + | El. Gen. Main activity CHP plants - Combustible Fuels |  | 15_107049 | 3574.9021 | [63 empty] | 3574.9021
|  | + | El. Gen. Main activity CHP plants - Other Sources |  | 15_107055 | 0 | [63 empty] | 0
|  | + | El. Gen. Main activity CHP plants - Solar Thermal |  | 14_1070423 | 0 | [63 empty] | 0
|  | + | Heat Prod. Main activity CHP plants - Geothermal |  | 15_107064 | 0 | [62 empty] | 0
|  | + | Heat Prod. Main activity CHP plants - Combustible Fuels |  | 15_107072 | 2420.1777 | [62 empty] | 2420.1777
|  | + | Heat Prod. Main activity CHP plants - Heat Pumps |  | 15_107076 | 0 | [62 empty] | 0
|  | + | Heat Prod. Main activity CHP plants - Electric Boilers |  | 15_107080 | 0 | [62 empty] | 0
|  | + | Heat Prod. Main activity CHP plants - Other Sources |  | 15_107086 | 0 | [62 empty] | 0
|  | + | Heat Prod. Main activity CHP plants - Solar Thermal |  | 14_1070681 | 0 | [62 empty] | 0
| + | Autoproducer Conventional Thermal Power Stations |  |  | B_101122 | 2432.0961 | [62 empty] | 624.4387 | 1807.6574
|  | + | El. Gen. Autoproducer electricity only - Geothermal |  | 15_107040 | 0 | [63 empty] | 0
|  | + | El. Gen. Autoproducer electricity only - Combustible Fuels |  | 15_107050 | 122.098 | [63 empty] | 122.098
|  | + | El. Gen. Autoproducer electricity only - Heat from Chemical Sources |  | 15_107052 | 0 | [63 empty] | 0
|  | + | El. Gen. Autoproducer electricity only - Other Sources |  | 15_107056 | 8.694 | [63 empty] | 8.694
|  | + | El. Gen. Autoproducer electricity only - Solar Thermal |  | 14_1070432 | 0 | [63 empty] | 0
|  | + | El. Gen. Autoproducer CHP plants - Geothermal |  | 15_107041 | 0 | [63 empty] | 0
|  | + | El. Gen. Autoproducer CHP plants - Combustible Fuels |  | 15_107051 | 1676.8654 | [63 empty] | 1676.8654
|  | + | El. Gen. Autoproducer CHP plants - Heat from Chemical Sources |  | 15_107053 | 0 | [63 empty] | 0
|  | + | El. Gen. Autoproducer CHP plants - Other Sources |  | 15_107057 | 0 | [63 empty] | 0
|  | + | El. Gen. Autoproducer CHP plants - Solar Thermal |  | 14_1070433 | 0 | [63 empty] | 0
|  | + | Heat Prod. Autoproducer CHP plants - Geothermal |  | 15_107066 | 0 | [62 empty] | 0
|  | + | Heat Prod. Autoproducer CHP plants - Combustible Fuels |  | 15_107074 | 624.4387 | [62 empty] | 624.4387
|  | + | Heat Prod. Autoproducer CHP plants - Heat Pumps |  | 15_107078 | 0 | [62 empty] | 0
|  | + | Heat Prod. Autoproducer CHP plants - Electric Boilers |  | 15_107082 | 0 | [62 empty] | 0
|  | + | Heat Prod. Autoproducer CHP plants - Heat from Chemical Sources |  | 15_107084 | 0 | [62 empty] | 0
|  | + | Heat Prod. Autoproducer CHP plants - Other Sources |  | 15_107088 | 0 | [62 empty] | 0
|  | + | Heat Prod. Autoproducer CHP plants - Solar Thermal |  | 14_1070701 | 0 | [62 empty] | 0
+ | Nuclear power stations |  |  |  | B_101102 | 365.267 | [62 empty] | 0 | 365.267
| + | El. Gen. Main Activity electricity only - Nuclear |  |  | 15_107030 | 365.267 | [63 empty] | 365.267
| + | El. Gen. Main Activity CHP plants - Nuclear |  |  | 15_107031 | 0 | [63 empty] | 0
| + | El. Gen. Autoproducer electricity only - Nuclear |  |  | 15_107032 | 0 | [63 empty] | 0
| + | El. Gen. Autoproducer CHP plants - Nuclear |  |  | 15_107033 | 0 | [63 empty] | 0
| + | Heat Prod. Main Activity CHP plants - Nuclear |  |  | 15_107060 | 0 | [62 empty] | 0
| + | Heat Prod. Autoproducer CHP plants - Nuclear |  |  | 15_107062 | 0 | [62 empty] | 0
+ | Coke-ovens |  |  |  | B_101104 | 1564.3212 | 1228.7427 | [6 empty] | 1150.4013 |  | 78.3415 | [27 empty] | 335.5785 |  | 335.5785
+ | Blast-furnaces |  |  |  | B_101106 | 670.0822 | [37 empty] | 670.0822 |  |  | 670.0822 |  | 0
+ | Gas works |  |  |  | B_101107 | 0 | 0 | [7 empty] | 0 | [28 empty] | 0 |  |  |  | 0
+ | Refineries |  |  |  | B_101108 | 56180.5197 | [14 empty] | 56180.5197 | [5 empty] | 2127.6631 |  | 1451.9203 | 7159.9312 | 58.8516 |  | 5732.0627 | 368.5392 | 8074.2333 | 20640.1787 | 8115.0282 | 44.7836 | 935.4161 | 291.2248 | 258.0969 | 191.7455 | 730.8684
+ | Patent Fuel Plants |  |  |  | B_101110 | 0 | 0 | [5 empty] | 0
+ | BKB / PB Plants |  |  |  | B_101111 | 0 | 0 | [9 empty] | 0 |  | 0
+ | Charcoal production plants |  |  |  | B_101115 | 4.2992 | [43 empty] | 4.2992 | [6 empty] | 4.2992
+ | District Heating Plants |  |  |  | B_101109 | 589.4239 | [62 empty] | 589.4239
| + | Heat Prod. Main activity heat only plants - Nuclear |  |  | 15_107061 | 0 | [62 empty] | 0
| + | Heat Prod. Main activity heat only plants - Geothermal |  |  | 15_107065 | 0 | [62 empty] | 0
| + | Heat Prod. Main activity heat only plants - Combustible Fuels |  |  | 15_107073 | 179.3255 | [62 empty] | 179.3255
| + | Heat Prod. Main activity heat only plants - Heat Pumps |  |  | 15_107077 | 0 | [62 empty] | 0
| + | Heat Prod. Main activity heat only plants - Electric Boilers |  |  | 15_107081 | 0 | [62 empty] | 0
| + | Heat Prod. Main activity heat only plants - Other Sources |  |  | 15_107087 | 0 | [62 empty] | 0
| + | Heat Prod. Main activity heat only plants - Solar Thermal |  |  | 14_1070691 | 0 | [62 empty] | 0
| + | Heat Prod. Autoproducer heat only plants - Nuclear |  |  | 15_107063 | 0 | [62 empty] | 0
| + | Heat Prod. Autoproducer heat only plants - Geothermal |  |  | 15_107067 | 0 | [62 empty] | 0
| + | Heat Prod. Autoproducer heat only plants - Combustible Fuels |  |  | 15_107075 | 410.0984 | [62 empty] | 410.0984
| + | Heat Prod. Autoproducer heat only plants - Heat Pumps |  |  | 15_107079 | 0 | [62 empty] | 0
| + | Heat Prod. Autoproducer heat only plants - Electric Boilers |  |  | 15_107083 | 0 | [62 empty] | 0
| + | Heat Prod. Autoproducer heat only plants - Heat from Chemical Sources |  |  | 15_107085 | 0 | [62 empty] | 0
| + | Heat Prod. Autoproducer heat only plants - Other Sources |  |  | 15_107089 | 0 | [62 empty] | 0
| + | Heat Prod. Autoproducer heat only plants - Solar Thermal |  |  | 14_1070711 | 0 | [62 empty] | 0
Exchanges and transfers, returns |  |  |  |  | B_101200 | 2718.8545 | [14 empty] | 2718.8545 | 0 | 1230.6296 | 5699.1497 |  |  | 0 | 0 | -440.4318 | 2959.3962 | 0 | 0 | -50.9219 | -339.7105 | -5450.0812 | 96.8759 | -535.9702 | -207.2227 | 41.5353 | 5.995 | -31.9576 | -8.1685 | -250.3105 | [6 empty] | -406.1813 | -8.4313 | -393.9047 | 0 |  | -3.8693 |  |  |  |  | 0 | 0 | 0 | [7 empty] | 406.1813
+ | Interproduct tranfers |  |  |  | B_101210 | 13.0888 | [14 empty] | 13.0888 |  | -89.3284 | [5 empty] | -100.3869 | 2959.3962 |  |  | -41.5592 | -231.6328 | -2545.333 | 424.262 | -48.7246 | -178.0835 | 52.4028 | 6.9982 |  | 14.283 | -209.229 | [6 empty] | -406.1813 | -8.4313 | -393.9047 | 0 |  | -3.8693 | [14 empty] | 406.1813
+ | Products transferred |  |  |  | B_101220 | 73.6123 | [14 empty] | 73.6123 |  |  | 1947.3584 |  |  |  |  | 0 | 0 |  |  | -9.3628 | -82.3541 | -853.3486 | -327.3861 | -487.2456 | -29.1631 | -10.8675 | -1.0032 | -31.9576 |  | -41.0815
+ | Petrochemical industry (Returns from petrochem. Industry) |  |  |  | B_101230 | 2632.1296 | [14 empty] | 2632.1296 | 0 | 1319.958 | 3751.7913 |  |  | 0 | 0 | -340.0449 | 0 | 0 | 0 | 0 | -25.7476 | -2051.3996 | 0 | 0 | 0 | 0 | 0 | 0 | -22.4276 | 0 | [6 empty] | 0 | [9 empty] | 0 | 0 | 0
Consumption of the energy branch |  |  |  |  | B_101300 | 4667.3593 | 0 | 0 | 0 | 0 | 0 | 0 | 0 | 0 | 0 | 0 | 0 | 0 | 0 | 0 | 1926.3399 | [5 empty] | 1658.0921 | 0 | 2.1496 |  | 0 |  |  | 0 | 0 | 1.027 | 57.323 | 0 | 0 | 0 | 179.0867 | 0 | 28.6615 | 1579.3924 | 1430.8541 | 127.9497 | 20.6124 | 0 | 0 | 0 |  |  |  | 0 |  | 0 | 0 | 0 | 0 | 0 | 0 | 0 | 0 | 0 | 0 | 0 | 0 |  | 389.6532 | 771.9738
+ | Own Use in Electricity, CHP and Heat Plants |  |  |  | B_101301 | 424.3814 | 0 | 0 | 0 | 0 | 0 | 0 | 0 | 0 | 0 | 0 | 0 | 0 | 0 | 0 | 0 | [5 empty] | 0 | 0 | 0 |  | 0 |  |  | 0 | 0 | 0 | 0 | 0 | 0 | 0 |  | 0 | 0 | 0.97927 | 0.97927 | 0 | 0 | 0 | 0 | 0 |  |  |  | 0 |  | 0 | 0 | 0 | 0 | 0 | 0 | 0 | 0 | 0 | 0 | 0 | 0 |  | 0 | 423.3782
+ | Pumped storage power stations balance (Pumping stations) |  |  |  | B_101302 | 0 | [63 empty] | 0
| + | Used for pumped storage |  |  | 17_107302 | 0 | [63 empty] | 0
| - | Production in pumped storage power station |  |  | 17_107301 | 0 | [63 empty] | 0
|  | + | El. Gen. Main Activity electricity only - Pumped Hydro |  | 15_107036 | 0 | [63 empty] | 0
|  | + | El. Gen. Autoproducer electricity only - Pumped Hydro |  | 15_107037 | 0 | [63 empty] | 0
+ | Oil and Natural Gas extraction plants |  |  |  | B_101305 | 716.9676 | [14 empty] | 1.027 | [5 empty] | 0 | 0 | 0 |  | 0 |  |  | 0 | 0 | 1.027 | 0 | 0 | 0 | 0 |  | 0 | 0 | 607.6956 | 607.6956 | [23 empty] | 0 | 108.245
+ | Oil refineries (Petroleum Refineries) |  |  |  | B_101307 | 3348.6434 | 0 | 0 | 0 | 0 | 0 | 0 | 0 | 0 | 0 | 0 | 0 | 0 | 0 | 0 | 1925.3129 | [5 empty] | 1658.0921 |  | 2.1496 | [7 empty] | 57.323 |  |  |  | 179.0867 |  | 28.6615 | 822.1553 | 822.1553 | 0 | 0 | 0 | 0 | 0 |  |  |  | 0 |  | 0 | 0 | 0 | 0 | 0 | 0 | 0 | 0 | 0 | 0 | 0 | 0 |  | 386.8826 | 214.2687
+ | Nuclear industry |  |  |  | B_101308 | 0 | [62 empty] | 0 | 0
+ | Coal Mines |  |  |  | B_101310 | 0 | 0 | 0 | 0 | 0 | 0 | 0 | 0 | 0 | 0 | 0 | 0 | 0 | 0 | 0 | 0 | [5 empty] | 0 | 0 | 0 |  | 0 |  |  | 0 | 0 | 0 | 0 | 0 | 0 | 0 |  | 0 | 0 | 0 | 0 | 0 | 0 | 0 | 0 | 0 |  |  |  | 0 |  | 0 | 0 | 0 | 0 | 0 | 0 | 0 | 0 | 0 | 0 | 0 | 0 |  | 0 | 0
+ | Patent fuel plants |  |  |  | B_101311 | 0 | 0 | 0 | 0 | 0 | 0 | 0 | 0 | 0 | 0 | 0 | 0 | 0 | 0 | 0 | [23 empty] | 0 |  | 0 | 0 | 0 | 0 | 0 |  |  |  | 0 |  | 0 | 0 | 0 | 0 | 0 | 0 | 0 | 0 | 0 | 0 | 0 | 0 |  | 0 | 0
+ | Coke Ovens |  |  |  | B_101312 | 154.2228 | 0 | 0 | 0 | 0 | 0 | 0 | 0 | 0 | 0 | 0 | 0 | 0 | 0 | 0 | 0 | [5 empty] | 0 | 0 | 0 |  | 0 |  |  | 0 | 0 | 0 | 0 | 0 | 0 | 0 |  | 0 | 0 | 148.5621 | 0 | 127.9497 | 20.6124 | 0 | 0 | 0 |  |  |  | 0 |  | 0 | 0 | 0 | 0 | 0 | 0 | 0 | 0 | 0 | 0 | 0 | 0 |  | 0 | 5.6845
+ | BKB / PB Plants |  |  |  | B_101313 | 0 | 0 | 0 | 0 | 0 | 0 | 0 | 0 | 0 | 0 | 0 | 0 | 0 | 0 | 0 | [23 empty] | 0 |  | 0 | 0 | 0 | 0 | 0 |  |  |  | 0 |  | 0 | 0 | 0 | 0 | 0 | 0 | 0 | 0 | 0 | 0 | 0 | 0 |  | 0 | 0
+ | Gas works |  |  |  | B_101314 | 0 | 0 | 0 | 0 | 0 | 0 | 0 | 0 | 0 | 0 | 0 | 0 | 0 | 0 | 0 | 0 | [5 empty] | 0 | 0 | 0 |  | 0 |  |  | 0 | 0 | 0 | 0 | 0 | 0 | 0 |  | 0 | 0 | 0 | 0 | 0 | 0 | 0 | 0 | 0 |  |  |  | 0 |  | 0 | 0 | 0 | 0 | 0 | 0 | 0 | 0 | 0 | 0 | 0 | 0 |  | 0 | 0
+ | Blast Furnaces |  |  |  | B_101315 | 0 | [43 empty] | 0 |  |  |  | 0 | [9 empty] | 0 |  |  |  |  | 0 | 0
+ | Coal Liquefaction Plants |  |  |  | B_101316 | 0 | 0 | 0 | 0 | 0 | 0 | 0 | 0 | 0 | 0 | 0 | 0 | 0 | 0 | 0 | [23 empty] | 0 |  | 0 | 0 | 0 | 0 | [19 empty] | 0 | 0
+ | Liquefaction (LNG) / regasification plants |  |  |  | B_101317 | 0 | [37 empty] | 0 | 0 | [23 empty] | 0 | 0
+ | Gasification plants for biogas |  |  |  | B_101318 | 0 | [43 empty] | 0 |  |  |  | 0 |  | 0 | 0 | 0 | 0 | 0 | 0 | 0 | 0 | 0 | 0 | 0 | 0 |  | 0 | 0
+ | Gas-to-Liquids (GTL) Plants (Energy) |  |  |  | B_101319 | 0 | [37 empty] | 0 | 0 | [23 empty] | 0 | 0
+ | Non-specified (Energy) |  |  |  | B_101320 | 23.1442 | 0 | 0 | 0 | 0 | 0 | 0 | 0 | 0 | 0 | 0 | 0 | 0 | 0 | 0 | 0 | [5 empty] | 0 | 0 | 0 |  | 0 |  |  | 0 | 0 | 0 | 0 | 0 | 0 | 0 |  | 0 | 0 | 0 | 0 | 0 | 0 | 0 | 0 | 0 |  |  |  | 0 |  | 0 | 0 | 0 | 0 | 0 | 0 | 0 | 0 | 0 | 0 | 0 | 0 |  | 2.7706 | 20.3736
+ | Charcoal production plants (Energy) |  |  |  | B_101321 | 0 | [43 empty] | 0 |  |  |  | 0 |  | 0 | 0 | 0 | 0 | 0 | 0 | 0 | 0 | 0 | 0 | 0 | 0 |  | 0 | 0
Distribution losses |  |  |  |  | B_101400 | 586.6533 | 0 | 0 | 0 | 0 | 0 | 0 | 0 | 0 | 0 | 0 | 0 | 0 | 0 | 0 | 0 | [5 empty] | 0 | 0 | 0 |  | 0 |  |  | 0 | 0 | 0 | 0 | 0 | 0 | 0 |  | 0 | 0 | 42.3474 | 42.3474 | 0 | 0 | 0 | 0 | 0 |  |  |  | 0 |  | 0 | 0 | 0 | 0 | 0 | 0 | 0 | 0 | 0 | 0 | 0 | 0 |  | 93.3171 | 450.9888
Available for Final Consumption |  |  |  |  | B_101500 | 68248.8058 | 1341.5974 | 25.1982 | 643.0209 | 0.59711 | 0 | 10.9869 | 0 | 527.3001 | 0 | 97.258 | 37.26 | 0 | 0 | 0 | 32817.8084 | 0 | 6106.9074 | 0 | 0 |  | 2251.8152 | 0 | 1763.8769 | 4158.4981 | 4.2037 | 0 | 3540.8426 | 140.0115 | 5707.5571 | 7616.4135 | 73.5645 | 334.2887 | 161.1732 | 258.1924 | 336.295 | 154.0078 | 210.1844 | 21118.0854 | 20699.9379 | 166.9533 | 251.1942 | 0 | 0 | 1107.5523 | 0 | 0 | 0 | 22.1171 | 0 | 524.1951 | 6.4488 | 77.0756 | 58.9711 | 146.2931 | 237.8427 | 0 | 31.1933 | 3.3916 | 56.6542 | 0 | 56.6542 | 0 | 2833.8588 | 8973.2493
Final non-energy consumption |  |  |  |  | B_101600 | 14078.8669 | 125.1552 | 0 | 0.69265 | 0 | 0 | 0 | 0 | 27.2284 | 0 | 97.258 | 0 | 0 | 0 | 0 | 12022.977 | 0 | 3466.9915 |  |  |  | 0 | 0 | 1273.7891 | 0 | 0 | 0 | 0 | 127.6392 | 5707.5571 | 0 | 6.8549 | 333.2378 | 158.2115 | 257.1893 | 338.8268 | 152.9808 | 199.6752 | 1930.7347 | 1930.7347 | 0 | 0 | 0 | 0 | 0 | [9 empty] | 0 | 0 | 0
+ | Non-Energy Use in Transformation sector |  |  |  | B_101603 | 0 | [14 empty] | 0 | 0 | 0 |  |  |  | 0 | 0 | 0 | 0 | 0 | 0 | 0 | 0 | 0 | 0 | 0 | 0 | 0 | 0 | 0 | 0 | 0 | [6 empty] | 0 | [9 empty] | 0 | 0 | 0
+ | Non-Energy Use in Energy sector |  |  |  | B_101604 | 0 | [14 empty] | 0 | 0 | 0 |  |  |  | 0 | 0 | 0 | 0 | 0 | 0 | 0 | 0 | 0 | 0 | 0 | 0 | 0 | 0 | 0 | 0 | 0 | [6 empty] | 0 | [9 empty] | 0 | 0 | 0
+ | Non-Energy Use in Industry sector |  |  |  | B_101605 | 13671.9213 | [14 empty] | 11741.1627 | 0 | 3466.9915 |  |  |  | 0 | 0 | 1273.7891 | 0 | 0 | 0 | 0 | 127.6392 | 5707.5571 | 0 | 6.8549 | 157.2561 | 52.4028 | 257.1893 | 338.8268 | 152.9808 | 199.6752 | 1930.7347 | 1930.7347 |  |  |  |  | 0 | [9 empty] | 0 | 0 | 0
|  | of which Non-Energy Use in Chemical/Petrochemical Industry |  |  | B_101601 | 13104.1846 | 85.9368 | 0 | 0 | 0 | 0 | 0 | 0 | 21.114 | 0 | 64.8228 | 0 | 0 | 0 | 0 | 11087.4893 | 0 | 3466.9915 |  |  |  | 0 | 0 | 1273.7891 | 0 | 0 | 0 | 0 | 116.318 | 5707.5571 | 0 | 2.8662 | 157.2561 | 0 | 0 | 43.7088 | 119.3274 | 199.6752 | 1930.7347 | 1930.7347 | 0 | 0 | 0 | 0 | 0 | [9 empty] | 0 | 0
+ | Non-Energy Use in Transport sector |  |  |  | B_101606 | 68.2383 | 0 | 0 | 0 | 0 | 0 | 0 | 0 | 0 | 0 | 0 | 0 | 0 | 0 | 0 | 68.2383 | 0 | 0 |  |  |  | 0 | 0 | 0 | 0 | 0 | 0 | 0 | 0 | 0 | 0 | 0 | 0 | 68.2383 | 0 | 0 | 0 | 0 | 0 | 0 | 0 | 0 | 0 | 0 | 0 | [9 empty] | 0 | 0 | 0
+ | Non-Energy Use in Other sectors |  |  |  | B_101607 | 213.576 | 0 | 0 | 0 | 0 | 0 | 0 | 0 | 0 | 0 | 0 | 0 | 0 | 0 | 0 | 213.576 | 0 | 0 |  |  |  | 0 | 0 | 0 | 0 | 0 | 0 | 0 | 0 | 0 | 0 | 0 | 175.9817 | 37.5705 | 0 | 0 | 0 | 0 | 0 | 0 | 0 | 0 | 0 | 0 | 0 | [9 empty] | 0 | 0 | 0
+ | Non-Energy Use in Industry, Transformation and Energy Sectors |  |  |  | B_101608 | 125.1552 | 125.1552 | 0 | 0.69265 | 0 | 0 | 0 | 0 | 27.2284 | 0 | 97.258 | 0 | 0 | 0 | 0 | [23 empty] | 0 |  | 0 | 0 | 0 | 0
Final energy consumption |  |  |  |  | B_101700 | 51582.7362 | 1215.3673 | 25.1982 | 642.3283 | 0 | 0 | 10.5092 | 0 | 500.0717 | 0 | 0 | 37.26 | 0 | 0 | 0 | 18159.1191 |  | 0 |  |  |  | 2251.8152 | 0 | 490.0879 | 4159.5491 | 2.1018 |  | 3543.9476 | 10.2943 | 0 | 7614.3594 | 67.8322 | 0 | 0 | 0 | 0 | 0 | 19.1077 | 19167.6698 | 18749.4984 | 166.9294 | 251.2181 | 0 | 0 | 1096.852 |  |  |  | 22.1171 |  | 524.1951 | 6.4488 | 77.0756 | 58.9711 | 138.3873 | 235.0721 | 0 | 31.1933 | 3.3916 | 56.6542 | 0 | 56.6542 |  | 2859.2481 | 9027.8494
+ | Industry |  |  |  | B_101800 | 14340.4987 | 1209.635 | 25.1982 | 642.3283 | 0 | 0 | 10.5092 | 0 | 500.0717 | 0 | 0 | 31.5277 | 0 | 0 | 0 | 2750.8121 |  | 0 |  |  |  | 2251.8152 | 0 | 11.8706 | 0 | 0 |  |  | 3.0811 | 0 | 447.7166 | 17.1969 | 0 | 0 | 0 | 0 | 0 | 19.1077 | 4940.2885 | 4522.141 | 166.9294 | 251.2181 | 0 | 0 | 126.9466 |  |  |  | 0 |  | 75.2842 | 0 | 20.4691 | 0 | 0 | 0 | 0 | 31.1933 | 0 | 0 | 0 | 0 |  | 2147.3918 | 3165.4247
| + | Iron & steel industry |  |  | B_101805 | 1973.8225 | 1115.8403 | 0 | 642.3283 | 0 | 0 | 0 | 0 | 473.512 | 0 | 0 | 0 | 0 | 0 | 0 | 5.2785 |  | 0 |  |  |  | 0 | 0 | 3.2483 |  | 0 |  |  | 0 | 0 | 2.0302 | 0 | 0 | 0 | 0 | 0 | 0 | 0 | 647.7501 | 229.6026 | 166.9294 | 251.2181 | 0 | 0 | 0 |  |  |  | 0 |  | 0 | 0 | 0 | 0 | 0 | 0 | 0 | 0 | 0 | 0 | 0 | 0 |  | 0.21496 | 204.7387
| + | Chemical and Petrochemical industry |  |  | B_101815 | 6750.8121 | 0 | 0 | 0 | 0 | 0 | 0 | 0 | 0 | 0 | 0 | 0 | 0 | 0 | 0 | 2271.9499 |  | 0 |  |  |  | 2251.8152 | 0 | 0 |  | 0 |  |  | 0 | 0 | 1.027 | 0 | 0 | 0 | 0 | 0 | 0 | 19.1077 | 1501.027 | 1501.027 | 0 | 0 | 0 | 0 | 2.1735 |  |  |  | 0 |  | 0 | 0 | 2.1735 | 0 | 0 | 0 | 0 | 0 | 0 | 0 | 0 | 0 |  | 1897.153 | 1078.5086
| + | Non-ferrous metal industry |  |  | B_101810 | 404.1034 | 0 | 0 | 0 | 0 | 0 | 0 | 0 | 0 | 0 | 0 | 0 | 0 | 0 | 0 | 0 |  | 0 |  |  |  | 0 | 0 | 0 |  | 0 |  |  | 0 | 0 | 0 | 0 | 0 | 0 | 0 | 0 | 0 | 0 | 74.0422 | 74.0422 | 0 | 0 | 0 | 0 | 0 |  |  |  | 0 |  | 0 | 0 | 0 | 0 | 0 | 0 | 0 | 0 | 0 | 0 | 0 | 0 |  | 0.047769 | 330.0134
| + | Non-metallic Minerals (Glass, pottery & building mat. Industry) |  |  | B_101820 | 691.3156 | 33.725 | 0 | 0 | 0 | 0 | 7.1654 | 0 | 26.5597 | 0 | 0 | 0 | 0 | 0 | 0 | 23.4308 |  | 0 |  |  |  | 0 | 0 | 2.1496 |  | 0 |  |  | 0 | 0 | 4.0843 | 17.1969 | 0 | 0 | 0 | 0 | 0 | 0 | 509.1239 | 509.1239 | 0 | 0 | 0 | 0 | 0 |  |  |  | 0 |  | 0 | 0 | 0 | 0 | 0 | 0 | 0 | 0 | 0 | 0 | 0 | 0 |  | 0.023885 | 125.0119
| + | Transport Equipment |  |  | B_101846 | 132.3923 | 0 | 0 | 0 | 0 | 0 | 0 | 0 | 0 | 0 | 0 | 0 | 0 | 0 | 0 | 8.288 |  | 0 |  |  |  | 0 | 0 | 2.1496 |  | 0 |  |  | 2.0541 | 0 | 4.0843 | 0 | 0 | 0 | 0 | 0 | 0 | 0 | 59.7592 | 59.7592 | 0 | 0 | 0 | 0 | 0 |  |  |  | 0 |  | 0 | 0 | 0 | 0 | 0 | 0 | 0 | 0 | 0 | 0 | 0 | 0 |  | 2.3407 | 62.0044
| + | Machinery |  |  | B_101847 | 648.4666 | 0 | 0 | 0 | 0 | 0 | 0 | 0 | 0 | 0 | 0 | 0 | 0 | 0 | 0 | 6.3533 |  | 0 |  |  |  | 0 | 0 | 4.3231 | 0 | 0 |  |  | 0 | 0 | 2.0302 | 0 | 0 | 0 | 0 | 0 | 0 | 0 | 335.4591 | 335.4591 | 0 | 0 | 0 | 0 | 0 |  |  |  | 0 |  | 0 | 0 | 0 | 0 | 0 | 0 | 0 | 0 | 0 | 0 | 0 | 0 |  | 9.1239 | 297.5064
| + | Mining and Quarrying |  |  | B_101825 | 81.8764 | 3.3438 | 0 | 0 | 0 | 0 | 3.3438 | 0 | 0 | 0 | 0 | 0 | 0 | 0 | 0 | 4.0843 |  | 0 |  |  |  | 0 | 0 | 0 | 0 | 0 |  |  | 0 | 0 | 4.0843 | 0 | 0 | 0 | 0 | 0 | 0 | 0 | 63.1986 | 63.1986 | 0 | 0 | 0 | 0 | 0 |  |  |  | 0 |  | 0 | 0 | 0 | 0 | 0 | 0 | 0 | 0 | 0 | 0 | 0 | 0 |  |  | 11.2735
| + | Food and Tabasco |  |  | B_101830 | 1784.5371 | 25.1982 | 25.1982 | 0 | 0 | 0 | 0 | 0 | 0 | 0 | 0 | 0 | 0 | 0 | 0 | 2.0541 |  | 0 |  |  |  | 0 | 0 | 0 | 0 | 0 |  |  | 1.027 | 0 | 1.027 | 0 | 0 | 0 | 0 | 0 | 0 | 0 | 1118.5153 | 1118.5153 | 0 | 0 | 0 | 0 | 13.9964 |  |  |  | 0 |  | 0 | 0 | 13.9964 | 0 | 0 | 0 | 0 | 0 | 0 | 0 | 0 | 0 |  | 100.4586 | 524.3384
| + | Paper, Pulp and Print |  |  | B_101840 | 696.188 | 0 | 0 | 0 | 0 | 0 | 0 | 0 | 0 | 0 | 0 | 0 | 0 | 0 | 0 | 0 |  | 0 |  |  |  | 0 | 0 | 0 | 0 | 0 |  |  | 0 | 0 | 0 | 0 | 0 | 0 | 0 | 0 | 0 | 0 | 328.7953 | 328.7953 | 0 | 0 | 0 | 0 | 4.2992 |  |  |  | 0 |  | 0 | 0 | 4.2992 | 0 | 0 | 0 | 0 | 0 | 0 | 0 | 0 | 0 |  | 126.8749 | 236.1947
| + | Wood and Wood Products |  |  | B_101851 | 68.8593 | 0 | 0 | 0 | 0 | 0 | 0 | 0 | 0 | 0 | 0 | 0 | 0 | 0 | 0 | 0 |  | 0 |  |  |  | 0 | 0 | 0 | 0 | 0 |  |  | 0 | 0 | 0 | 0 | 0 | 0 | 0 | 0 | 0 | 0 | 21.114 | 21.114 | 0 | 0 | 0 | 0 | 22.9292 |  |  |  | 0 |  | 22.9292 | 0 | 0 | 0 | 0 | 0 | 0 | 0 | 0 | 0 | 0 | 0 |  | 0.40604 | 24.4101
| + | Construction |  |  | B_101852 | 641.3251 | 0 | 0 | 0 | 0 | 0 | 0 | 0 | 0 | 0 | 0 | 0 | 0 | 0 | 0 | 429.3733 |  | 0 |  |  |  | 0 | 0 | 0 | 0 | 0 |  |  | 0 | 0 | 429.3733 | 0 | 0 | 0 | 0 | 0 | 0 | 0 | 122.7907 | 122.7907 | 0 | 0 | 0 | 0 | 1.648 |  |  |  | 0 |  | 1.648 | 0 | 0 | 0 | 0 | 0 | 0 | 0 | 0 | 0 | 0 | 0 |  | 0 | 87.537
| + | Textile and Leather |  |  | B_101835 | 103.5875 | 0 | 0 | 0 | 0 | 0 | 0 | 0 | 0 | 0 | 0 | 0 | 0 | 0 | 0 | 0 |  | 0 |  |  |  | 0 | 0 | 0 | 0 | 0 |  |  | 0 | 0 | 0 | 0 | 0 | 0 | 0 | 0 | 0 | 0 | 73.0391 | 73.0391 | 0 | 0 | 0 | 0 | 0 |  |  |  | 0 |  | 0 | 0 | 0 | 0 | 0 | 0 | 0 | 0 | 0 | 0 | 0 | 0 |  | 3.0333 | 27.515
| + | Non-specified (Industry) |  |  | B_101853 | 363.213 | 31.5277 | 0 | 0 | 0 | 0 | 0 | 0 | 0 | 0 | 0 | 31.5277 | 0 | 0 | 0 | 0 |  | 0 |  |  |  | 0 | 0 | 0 | 0 | 0 |  |  | 0 | 0 | 0 | 0 | 0 | 0 | 0 | 0 | 0 | 0 | 85.6501 | 85.6501 | 0 | 0 | 0 | 0 | 81.9003 |  |  |  | 0 |  | 50.707 | 0 | 0 | 0 | 0 | 0 | 0 | 31.1933 | 0 | 0 | 0 | 0 |  | 7.7147 | 156.3963
+ | Transport |  |  |  | B_101900 | 15127.1854 | 0 | 0 | 0 | 0 | 0 | 0 | 0 | 0 | 0 | 0 | 0 | 0 | 0 | 0 | 14603.1814 | [5 empty] | 0 | 0 | 367.0345 | 4159.5491 | 2.1018 |  | 3504.4903 | 0 | 0 | 6570.0057 | 0 | 0 | 0 | 0 | 0 | 0 | 0 | 6.2816 | 6.2816 | 0 | 0 | 0 | 0 | 373.4594 |  |  |  | 0 |  | 0 | 0 | 0 | 0 | 138.3873 | 235.0721 | 0 | 0 | 0 | 0 | 0 | 0 |  |  | 144.2868
| + | Rail |  |  | B_101910 | 174.1903 | 0 | 0 | 0 | 0 | 0 | 0 | 0 | 0 | 0 | 0 | 0 | 0 | 0 | 0 | 30.5962 | [5 empty] | 0 | 0 | 0 |  | 0 |  |  | 0 | 0 | 30.5962 | 0 | 0 | 0 | 0 | 0 | 0 | 0 | 0 |  | 0 | 0 | 0 | 0 | 0 |  |  |  | 0 |  | 0 | 0 | 0 | 0 | 0 | 0 | 0 | 0 | 0 | 0 | 0 | 0 |  |  | 143.5942
| + | Road |  |  | B_101920 | 11128.2125 | [14 empty] | 10747.8026 | [5 empty] | 0 | 0 | 367.0345 | 4159.5491 | 0 |  |  | 0 | 0 | 6221.2191 | 0 | 0 | 0 | 0 | 0 | 0 | 0 | 6.2816 | 6.2816 |  |  |  |  | 373.4594 |  |  |  | 0 |  | 0 | 0 | 0 | 0 | 138.3873 | 235.0721 | 0 | 0 | 0 | 0 | 0 | 0 |  |  | 0.69265
| + | International aviation |  |  | B_101931 | 3494.0766 | [14 empty] | 3494.0766 | [5 empty] | 0 | 0 | 0 |  | 0 |  | 3494.0766 | 0 | 0 | 0 | 0 | 0 | 0 | 0 | 0 | 0 | 0
| + | Domestic aviation |  |  | B_101932 | 12.4916 | [14 empty] | 12.4916 | [5 empty] | 0 | 0 | 0 |  | 2.1018 |  | 10.3898 | 0 | 0 | 0 | 0 | 0 | 0 | 0 | 0 | 0 | 0
| + | Domestic Navigation |  |  | B_101940 | 318.1905 | 0 | 0 | 0 | 0 | 0 | 0 | 0 | 0 | 0 | 0 | 0 | 0 | 0 | 0 | 318.1905 | [5 empty] | 0 | 0 | 0 |  | 0 |  |  | 0 | 0 | 318.1905 | 0 | 0 | 0 | 0 | 0 | 0 | 0 | 0 |  | 0 | 0 | 0 | 0 | 0 |  |  |  | 0 |  | 0 | 0 | 0 | 0 | 0 | 0 | 0 | 0 | 0 | 0 | 0 | 0
| + | Pipeline transport |  |  | B_101945 | 0 | [14 empty] | 0 | [5 empty] | 0 | 0 | 0 |  | 0 |  |  | 0 | 0 | 0 | 0 | 0 | 0 | 0 | 0 | 0 | 0 | 0 | 0 |  |  |  |  | 0 | [9 empty] | 0 | [9 empty] | 0
| + | Non-specified (Transport) |  |  | B_101950 | 0 | 0 | 0 | 0 | 0 | 0 | 0 | 0 | 0 | 0 | 0 | 0 | 0 | 0 | 0 | 0 | [5 empty] | 0 | 0 | 0 |  | 0 |  |  | 0 | 0 | 0 | 0 | 0 | 0 | 0 | 0 | 0 | 0 | 0 | 0 | 0 | 0 | 0 | 0 | 0 |  |  |  | 0 |  | 0 | 0 | 0 | 0 | 0 | 0 | 0 | 0 | 0 | 0 | 0 | 0 |  |  | 0
+ | Other Sectors |  |  |  | B_102000 | 22115.0521 | 5.7323 | 0 | 0 | 0 | 0 | 0 | 0 | 0 | 0 | 0 | 5.7323 | 0 | 0 | 0 | 805.1256 |  | 0 |  |  |  | 0 | 0 | 111.1828 | 0 | 0 |  | 39.4812 | 7.2131 | 0 | 596.637 | 50.6353 | 0 | 0 | 0 | 0 | 0 | 0 | 14221.0758 | 14221.0758 | 0 | 0 | 0 | 0 | 596.446 |  |  |  | 22.1171 |  | 448.9109 | 6.4488 | 56.6065 | 58.9711 | 0 | 0 | 0 | 0 | 3.3916 | 56.6542 | 0 | 56.6542 |  | 711.8563 | 5718.138
| + | Services |  |  | B_102035 | 7292.9445 | 3.8215 | 0 | 0 | 0 | 0 | 0 | 0 | 0 | 0 | 0 | 3.8215 | 0 | 0 | 0 | 107.6001 |  | 0 |  |  |  | 0 | 0 | 46.4078 | 0 | 0 |  |  | 0 | 0 | 61.1923 | 0 | 0 | 0 | 0 | 0 | 0 | 0 | 3535.3492 | 3535.3492 | 0 | 0 | 0 | 0 | 106.7641 |  |  |  | 4.4186 |  | 9.936 | 0 | 33.4384 | 58.9711 | 0 | 0 | 0 | 0 | 0 | 56.6542 | 0 | 56.6542 |  | 340.2837 | 3142.4716
| + | Residential |  |  | B_102010 | 11016.5043 | 1.9108 | 0 | 0 | 0 | 0 | 0 | 0 | 0 | 0 | 0 | 1.9108 | 0 | 0 | 0 | 42.419 |  | 0 |  |  |  | 0 | 0 | 28.0644 | 0 | 0 |  |  | 7.2131 | 0 | 7.1415 | 0 | 0 | 0 | 0 | 0 | 0 | 0 | 8342.3139 | 8342.3139 | 0 | 0 | 0 | 0 | 424.0231 |  |  |  | 17.6985 |  | 399.8758 | 6.4488 | 0 | 0 | 0 | 0 | 0 | 0 | 0 | 0 | 0 | 0 |  | 239.2281 | 1966.6332
| + | Agriculture / Forestry |  |  | B_102030 | 3523.7413 | 0 | 0 | 0 | 0 | 0 | 0 | 0 | 0 | 0 | 0 | 0 | 0 | 0 | 0 | 373.2684 |  | 0 |  |  |  | 0 | 0 | 36.7106 | 0 | 0 |  |  | 0 | 0 | 336.5578 | 0 | 0 | 0 | 0 | 0 | 0 | 0 | 2343.4365 | 2343.4365 | 0 | 0 | 0 | 0 | 65.6587 |  |  |  | 0 |  | 39.0991 | 0 | 23.1681 | 0 | 0 | 0 | 0 | 0 | 3.3916 | 0 | 0 | 0 |  | 132.3445 | 609.0332
| + | Fishing |  |  | B_102020 | 206.6734 | 0 | 0 | 0 | 0 | 0 | 0 | 0 | 0 | 0 | 0 | 0 | 0 | 0 | 0 | 206.6734 |  | 0 |  |  |  | 0 | 0 | 0 | 0 | 0 |  |  | 0 | 0 | 156.038 | 50.6353 | 0 | 0 | 0 | 0 | 0 | 0 | 0 | 0 | 0 | 0 | 0 | 0 | 0 |  |  |  | 0 |  | 0 | 0 | 0 | 0 | 0 | 0 | 0 | 0 | 0 | 0 | 0 | 0 |  | 0 | 0
| + | Non-specified (Other) |  |  | B_102040 | 75.1887 | 0 | 0 | 0 | 0 | 0 | 0 | 0 | 0 | 0 | 0 | 0 | 0 | 0 | 0 | 75.1887 |  | 0 |  |  |  | 0 | 0 | 0 | 0 | 0 |  | 39.4812 | 0 | 0 | 35.6836 | 0 | 0 | 0 | 0 | 0 | 0 | 0 | 0 | 0 | 0 | 0 | 0 | 0 | 0 |  |  |  | 0 |  | 0 | 0 | 0 | 0 | 0 | 0 | 0 | 0 | 0 | 0 | 0 | 0 |  | 0 | 0
Statistical differences |  |  |  |  | B_102200 | 2587.2026 | 1.0748 | 0 | 0 | 0.59711 | 0 | 0.47769 | 0 | 0 | 0 | 0 | 0 | 0 | 0 | 0 | 2635.7361 | 0 | 2639.9159 | 0 | 0 |  | 0 | 0 | 0 | -1.0509 | 2.1018 | 0 | -3.105 | 2.0541 | 0 | 2.0302 | -1.1226 | 1.0509 | 2.9617 | 1.0032 | -2.5318 | 1.027 | -8.5985 | 19.6809 | 19.6809 | 0.023885 | -0.023885 | 0 | 0 | 10.7003 | 0 | 0 | 0 | 0 | 0 | 0 | 0 | 0 | 0 | 7.9297 | 2.7706 | 0 | 0 | 0 | 0 | 0 | 0 | 0 | -25.3893 | -54.6002
Memo item:
|  | Liquid biofuels blended in gasoline/diesel |  |  | B_101014 | [54 empty] | 138.5067 | 292.634

## Page 22
[6 empty] | 0000 | 2000 | 2115 | 2116 | 2117 | 2118 | 2210 | 2112 | 2121 | 2122 | 2130 | 2230 | 2310 | 2330 | 2410 | 3000 | 3105 | 3106 | 3191 | 3192 | 3193 | 3214 | 3215 | 3220 | 3234 | 3235 | 3246 | 3247 | 3244 | 3250 | 3260 | 3270A | 3281 | 3282 | 3283 | 3285 | 3286 | 3295 | 4000 | 4100 | 4210 | 4220 | 4230 | 4240 | 5500 | 5510 | 5520 | 5535 | 5532 | 5534 | 5541 | 5544 | 5542 | 55431 | 5546 | 5547 | 5549 | 5548 | 5550 | 7200 | 7100 | 55432 | 5100 | 5200 | 6000
ktoe |  |  |  | Austria | 2009 | Total all products | Solid fuels | Anthracite | Coking coal | Other bituminous coal | Sub-bituminous coal | Lignite / Brown Coal | Patent Fuels | Coke oven coke | Gas coke | Coal tar | BKB | Peat | Peat products | Oil shale & oil sands | Oil (total) | Crude oil | Natural Gas Liguids | Refinery Feedstocks | Additives / Oxygenates | Other Hydrocarb. (w/o bio) | Refinery gas | Ethane | LPG | Motor Gasoline (w/o bio) | Aviation Gasoline | Gasoline Type Jet Fuel | Kerosene Type Jet Fuel | Other Kerosene | Naphtha | Gas/Diesel Oil (w/o bio) | Fuel Oil | White spirit and SBP | Lubricants | Bitumen | Petroleum Coke | Paraffin Waxes | Other Products | Gas | Natural gas | Coke oven gas | Blast furnace gas | Gasworks gas | Other recovered gas | Total Renewables | Hydro power | Wind power | Tide, wave and ocean | Solar thermal | Solar PV | Solid biomass | Charcoal | Biogas (all) | Municipal wastes (renew.) | Bio gasoline | Biodiesel | Bio jet kerosene | Other liquid biofuels | Geo-thermal | Wastes (non ren.) | Industrial wastes | Municial wastes (non-ren.) | Nuclear heat | Derived heat | Electricity
+ | Primary production |  |  |  | B_100100 | 11434.198 | 0.19108 | 0 | 0 | 0 | 0 | 0 | [5 empty] | 0.19108 |  | 0 | 1038.1676 | 905.2021 | 132.9894 | [20 empty] | 1343.9142 | 1343.9142 |  |  |  |  | 8332.8795 | 3516.4326 | 168.0042 | 0 | 125.8957 | 4.2037 | 3875.7762 |  | 153.0047 | 129.3351 | 68.2622 | 233.9973 | 0 | 24.4339 | 33.534 | 719.0217 | 524.8639 | 194.1578 | 0
+ | Primary production receipt |  |  |  | B_100110 | 27.8494 | [14 empty] | 27.8494 | [5 empty] | 27.8494 | [9 empty] | 0
+ | From other sources (Recovered products) |  |  |  | B_100200 | 0 | 0 | 0 | 0 | 0 | 0 | 0 | 0 | 0 | 0 | 0 | 0 | 0 | 0 | 0 | 0 |  |  |  | 0 | [18 empty] | 0 | 0 |  |  | 0 | 0
| + | of which From Oil Products |  |  | B_150201 | 0 | 0 | [5 empty] | 0 | 0 | 0 | 0 | 0 |  | 0 | 0 | [23 empty] | 0 | 0 | 0 | 0 | 0 | 0
| + | of which From Natural Gas |  |  | B_150202 | 0 | 0 | [5 empty] | 0 | 0 | 0 | 0 | 0 |  | 0 | 0 | [23 empty] | 0 |  | 0 | 0 | 0 | 0
| + | of which From Renewables |  |  | B_150203 | 0 | 0 | [5 empty] | 0 | 0 | 0 | 0 | 0 |  | 0 | 0 | 0 |  |  |  | 0 | [18 empty] | 0 | 0 | 0 | 0 | 0 | 0
| + | of which From Coal |  |  | B_150204 | 0 | [37 empty] | 0 | 0
+ | Recycled products |  |  |  | B_100210 | 10.9869 | [14 empty] | 10.9869 | [15 empty] | 0 | [5 empty] | 10.9869
+ | Imports |  |  |  | B_100300 | 27615.8403 | 2763.0649 | 3.5588 | 1153.2674 | 972.0073 | 38.3109 | 8.8612 | 12.5872 | 553.4059 | 0 | 0 | 21.0184 | 0 | 0 | 0 | 13569.0026 | 7392.9732 |  | 489.7774 |  |  |  |  | 108.7704 | 656.8262 | 4.0604 | 0 | 235.8126 | 2.078 | 16.6237 | 4129.9322 | 104.1368 | 13.6859 | 51.9251 | 280.5484 | 46.9332 |  | 34.9432 | 8768.3911 | 8768.3911 |  |  |  |  | 835.053 |  |  |  | 0 |  | 456.8405 | 10.3659 | 0 | 0 | 42.3235 | 325.547 | 0 | 0 | 0 | 0 | 0 | 0 |  | 0 | 1680.3048
+ | Stock changes |  |  |  | B_100400 | -348.2134 | 101.7484 | -2.1496 | 18.7494 | 55.1256 | 0 | -0.9315 | 0 | 38.1198 | 0 | 0 | -7.1654 | 0 | 0 | 0 | -66.9485 | -26.894 |  | -31.5754 | 0 |  |  |  |  | -33.534 | 1.027 | 0 | 95.1562 | 0 | -1.0987 | -77.6966 | -10.5092 | 4.2037 | 2.0063 | -1.0032 |  |  | 12.9693 | -378.1408 | -378.1408 | 0 | 0 | 0 | 0 | -4.8963 | [5 empty] | 0 | 0 | 0 | 0 | -3.0572 | -1.8391 | 0 | 0 |  | 0 | 0 | 0
- | Exports |  |  |  | B_100500 | 6537.3077 | 10.6525 | 0 | 0 | 0 | 0 | 0.69265 | 0 | 0 | 0 | 9.0045 | 0.95538 | 0 | 0 | 0 | 2174.7635 |  |  | 2.0302 |  |  |  |  | 8.7895 | 529.6169 | 2.0302 | 0 |  |  | 138.5306 | 815.7543 | 282.7935 | 73.7317 | 90.857 | 197.6689 |  |  | 32.9368 | 2363.7623 | 2363.7623 |  |  |  |  | 374.8925 |  |  |  | 0 |  | 255.7801 | 2.9617 | 0 | 0 | 29.7602 | 86.3906 | 0 | 0 | 0 | 0 | 0 | 0 |  | 0 | 1613.2368
- | Bunkers |  |  |  | B_100800 | 19.4182 | 0 | 0 | 0 | 0 | 0 | 0 | 0 | 0 | 0 | 0 | 0 | 0 | 0 | 0 | 19.4182 | [14 empty] | 19.4182 | 0 | [6 empty] | 0 | 0
- | Direct use |  |  |  | B_100112 | 0 | [14 empty] | 0 |  |  |  | 0
Gross inland consumption |  |  |  |  | B_100900 | 32183.9113 | 2854.3518 | 1.4331 | 1172.0168 | 1027.1329 | 38.3109 | 7.237 | 12.5872 | 591.5257 | 0 | -9.0045 | 12.8977 | 0.19108 | 0 | 0 | 12384.8763 | 8271.2812 | 132.9894 | 456.1718 | 0 |  | 27.8494 |  | 99.9809 | 93.6992 | 3.0572 | 0 | 330.9449 | 2.078 | -123.0056 | 3217.0632 | -189.166 | -55.8183 | -36.9495 | 81.8764 | 46.9332 |  | 25.9625 | 7370.4261 | 7370.4261 | 0 | 0 | 0 | 0 | 8788.1676 | 3516.4326 | 168.0042 | 0 | 125.8957 | 4.2037 | 4076.8367 | 7.4042 | 153.0047 | 129.3351 | 77.7682 | 471.3146 | 0 | 24.4339 | 33.534 | 719.0217 | 524.8639 | 194.1578 | 0 | 0 | 67.0679
Transformation input |  |  |  |  | B_101000 | 16364.3594 | 2574.4722 | 0 | 1172.0168 | 803.1193 | 0 | 0 | 0 | 599.3121 | 0 | 0 | 0 | 0 | 0 | 0 | 9031.2649 | 8271.2812 | 94.3919 | 469.4038 | 0 |  |  |  | 0 |  | 0 | 0 |  | 0 | 0 | 5.1113 | 191.0767 | 0 |  |  |  |  | 0 | 2772.6904 | 2468.0902 | 58.7561 | 245.868 | 0 | 0 | 1672.184 |  |  |  | 0.81208 |  | 1353.6352 | 0 | 137.1453 | 129.3351 | 0 | 0 | 0 | 24.4339 | 26.8224 | 310.2847 | 116.1269 | 194.1578 | 0 | 3.4633 | 0
+ | Conventional Thermal Power Stations |  |  |  | B_101001 | 4991.2821 | 803.1193 | 0 | 0 | 803.1193 | 0 | 0 | 0 | 0 | 0 | 0 | 0 | 0 | 0 | 0 | 150.1863 | [7 empty] | 0 |  | 0 | 0 |  | 0 | 0 | 3.0572 | 147.1291 | 0 |  |  |  |  | 0 | 2515.9549 | 2211.3547 | 58.7561 | 245.868 | 0 | 0 | 1242.954 |  |  |  | 0 |  | 969.4277 |  | 135.3779 | 112.4486 | 0 | 0 | 0 | 24.4101 | 1.2898 | 275.5565 | 108.9615 | 166.595 |  | 3.4633
| + | Main Activity Producer Conventional Thermal Power Stations |  |  | B_101021 | 3730.0803 | 776.0103 | 0 | 0 | 776.0103 | 0 | 0 | 0 | 0 | 0 | 0 | 0 | 0 | 0 | 0 | 141.5401 | [7 empty] | 0 |  | 0 | 0 |  | 0 | 0 | 2.0541 | 139.486 | 0 |  |  |  |  | 0 | 1812.076 | 1812.076 | 0 | 0 | 0 | 0 | 853.2292 |  |  |  | 0 |  | 640.322 |  | 125.7046 | 65.802 | 0 | 0 | 0 | 20.1108 | 1.2898 | 147.2246 | 29.9752 | 117.2495
|  | + | Main Activity Producer Electricity Plants |  | B_101031 | 2041.9175 | 682.3588 | 0 | 0 | 682.3588 | 0 | 0 | 0 | 0 | 0 | 0 | 0 | 0 | 0 | 0 | 41.1531 | [7 empty] | 0 |  | 0 | 0 |  | 0 | 0 | 1.027 | 40.1261 | 0 |  |  |  |  | 0 | 874.3432 | 874.3432 | 0 | 0 | 0 | 0 | 386.8348 |  |  |  | 0 |  | 235.1199 |  | 118.1093 | 25.4371 | 0 | 0 | 0 | 6.8788 | 1.2898 | 57.2275 | 12.2528 | 44.9747
|  | + | Main Activity Producer CHP Plants |  | B_101032 | 1688.1628 | 93.6515 | 0 | 0 | 93.6515 | 0 | 0 | 0 | 0 | 0 | 0 | 0 | 0 | 0 | 0 | 100.3869 | [7 empty] | 0 |  | 0 | 0 |  | 0 | 0 | 1.027 | 99.3599 | 0 |  |  |  |  | 0 | 937.7568 | 937.7568 | 0 | 0 | 0 | 0 | 466.3944 |  |  |  | 0 |  | 405.2021 |  | 7.5953 | 40.365 | 0 | 0 | 0 | 13.2321 | 0 | 89.9971 | 17.7224 | 72.2748
| + | Autoproducer Conventional Thermal Power Stations |  |  | B_101022 | 1257.7147 | 27.109 | 0 | 0 | 27.109 | 0 | 0 | 0 | 0 | 0 | 0 | 0 | 0 | 0 | 0 | 8.6701 | [7 empty] | 0 |  | 0 | 0 |  | 0 | 0 | 1.027 | 7.6431 | 0 |  |  |  |  | 0 | 703.8789 | 399.2787 | 58.7561 | 245.868 | 0 | 0 | 389.7248 |  |  |  | 0 |  | 329.1058 |  | 9.6733 | 46.6466 | 0 | 0 | 0 | 4.2992 | 0 | 128.3319 | 78.9863 | 49.3456
|  | + | Autoproducer Electricity Plants |  | B_101034 | 649.6608 | 0 | 0 | 0 | 0 | 0 | 0 | 0 | 0 | 0 | 0 | 0 | 0 | 0 | 0 | 1.027 | [7 empty] | 0 |  | 0 | 0 |  | 0 | 0 | 1.027 | 0 | 0 |  |  |  |  | 0 | 428.4895 | 151.8582 | 53.812 | 222.8432 | 0 | 0 | 127.9497 |  |  |  | 0 |  | 76.1202 |  | 5.0874 | 45.4046 | 0 | 0 | 0 | 1.3375 | 0 | 92.1706 | 44.2581 | 47.9125
|  | + | Autoproducer CHP Plants |  | B_101035 | 608.0778 | 27.109 | 0 | 0 | 27.109 | 0 | 0 | 0 | 0 | 0 | 0 | 0 | 0 | 0 | 0 | 7.6431 | [7 empty] | 0 |  | 0 | 0 |  | 0 | 0 | 0 | 7.6431 | 0 |  |  |  |  | 0 | 275.3893 | 247.4205 | 4.9441 | 23.0247 | 0 | 0 | 261.7751 |  |  |  | 0 |  | 252.9856 |  | 4.5858 | 1.242 | 0 | 0 | 0 | 2.9617 | 0 | 36.1613 | 34.7282 | 1.4331
| + | Used for electricity generation |  |  | B_101017 | 3.4633 | [62 empty] | 3.4633
+ | Nuclear Power Stations |  |  |  | B_101002 | 0 | [61 empty] | 0
+ | Coke-ovens |  |  |  | B_101004 | 1172.0168 | 1172.0168 | 0 | 1172.0168 | 0 | 0 | 0 | 0 | 0 | 0 | 0 | 0 | 0 | 0 | 0 | 0 | [7 empty] | 0 |  | 0 | 0 |  | 0 | 0 | 0 | 0 | 0 |  |  |  |  | 0 | 0 | 0 | 0 | 0 | 0 | 0 | 0 | [10 empty] | 0
+ | Blast-furnaces |  |  |  | B_101006 | 599.3121 | 599.3121 | [6 empty] | 599.3121
+ | Gas works |  |  |  | B_101007 | 0 | 0 | 0 | 0 | 0 | 0 | 0 | 0 | 0 | 0 | 0 | 0 | 0 | 0 | 0 | 0 | [7 empty] | 0 |  | 0 | 0 |  | 0 | 0 | 0 | 0 | 0 |  |  |  |  | 0 | 0 | 0 | 0 | 0 | 0 | 0 | 0 | [7 empty] | 0 |  | 0 | 0 | 0 | 0
+ | Refineries |  |  |  | B_101008 | 8835.0769 | [14 empty] | 8835.0769 | 8271.2812 | 94.3919 | 469.4038 | 0
+ | District heating plants |  |  |  | B_101009 | 764.1397 | 0 | 0 | 0 | 0 | 0 | 0 | 0 | 0 | 0 | 0 | 0 | 0 | 0 | 0 | 46.0017 | [7 empty] | 0 |  | 0 | 0 |  | 0 | 0 | 2.0541 | 43.9476 | 0 |  |  |  |  | 0 | 256.7355 | 256.7355 | 0 | 0 | 0 | 0 | 426.6982 |  |  |  | 0.81208 |  | 381.6757 |  | 1.7675 | 16.8864 | 0 | 0 | 0 | 0.023885 | 25.5326 | 34.7282 | 7.1654 | 27.5628 |  |  | 0
| + | Main Activity Producer Heat Only Plants |  |  | B_101038 | 733.9973 | 0 | 0 | 0 | 0 | 0 | 0 | 0 | 0 | 0 | 0 | 0 | 0 | 0 | 0 | 46.0017 | [7 empty] | 0 |  | 0 | 0 |  | 0 | 0 | 2.0541 | 43.9476 | 0 |  |  |  |  | 0 | 236.4574 | 236.4574 | 0 | 0 | 0 | 0 | 423.9992 |  |  |  | 0.81208 |  | 381.6757 |  | 1.7675 | 16.8864 | 0 | 0 | 0 | 0.023885 | 22.8337 | 27.5628 | 0 | 27.5628
| + | Autoproducer Heat Only Plants |  |  | B_101039 | 30.1424 | 0 | 0 | 0 | 0 | 0 | 0 | 0 | 0 | 0 | 0 | 0 | 0 | 0 | 0 | 0 | [7 empty] | 0 |  | 0 | 0 |  | 0 | 0 | 0 | 0 | 0 |  |  |  |  | 0 | 20.278 | 20.278 | 0 | 0 | 0 | 0 | 2.699 |  |  |  | 0 |  | 0 |  | 0 | 0 | 0 | 0 | 0 | 0 | 2.699 | 7.1654 | 7.1654 | 0
| + | Used for heat pumps |  |  | B_101322 | 0 | [63 empty] | 0
| + | Used for electric boilers |  |  | B_101323 | 0 | [63 empty] | 0
+ | Patent fuel plants |  |  |  | B_101010 | 0 | 0 | 0 | 0 | 0 | 0 | 0 | 0 | 0 | 0 | 0 | 0 | 0 | 0 | 0 | 0 | [7 empty] | 0 |  | 0 | 0 |  | 0 | 0 | 0 | 0 | 0 |  |  |  |  | 0 | 0 |  | 0 | 0 | 0 | 0 | 0 | [9 empty] | 0 | 0 | 0 | 0 |  | 0 | 0
+ | BKB / PB Plants |  |  |  | B_101011 | 0 | 0 | 0 | 0 | 0 | 0 | 0 | 0 | 0 | 0 | 0 | 0 | 0 | 0 | 0 | [23 empty] | 0 |  | 0 | 0 | 0 | 0 | 0 | [5 empty] | 0 | 0 |  | 0 | 0 | 0 | 0 | 0 |  | 0 | 0 | 0
+ | Coal Liquefaction Plants |  |  |  | B_101012 | 0 | 0 | 0 | 0 | 0 | 0 | 0 | 0 | 0 | 0 | 0 | 0 | 0 | 0 | 0 | [23 empty] | 0 |  | 0 | 0 | 0 | 0
+ | For Blended Natural Gas |  |  |  | B_101013 | 0 | [14 empty] | 0 | [7 empty] | 0 |  | 0 | 0 |  | 0 | 0 | 0 | 0 | 0 |  |  |  |  | 0 | 0 |  | 0 | 0 | 0 | 0 | 0 | [7 empty] | 0 |  | 0 | 0 | 0
+ | Charcoal production plants (transformation) |  |  |  | B_101015 | 2.5318 | [43 empty] | 2.5318 | [5 empty] | 2.5318 |  |  |  | 0 | 0 | 0 | 0
+ | Gas-to-Liquids (GTL) Plants (transformation) |  |  |  | B_101016 | 0 | [37 empty] | 0 | 0
+ | Non-specified Transformation Input |  |  |  | B_101020 | 0 | 0 | 0 | 0 | 0 | 0 | 0 | 0 | 0 | 0 | 0 | 0 | 0 | 0 | 0 | 0 | [7 empty] | 0 |  | 0 | 0 |  | 0 | 0 | 0 | 0 | 0 |  |  |  |  | 0 | 0 | 0 | 0 | 0 | 0 | 0 | 0 |  |  |  | 0 |  | 0 | 0 | 0 | 0 | 0 | 0 | 0 | 0 | 0 | 0 | 0 | 0
Transformation output |  |  |  |  | B_101100 | 14220.2398 | 872.3369 | [5 empty] | 0 | 829.1058 | 0 | 43.2311 | 0 |  | 0 |  | 8833.9543 | [5 empty] | 270.3974 |  | 101.0796 | 1629.2634 |  |  | 323.7078 | 3.105 | 964.1731 | 3953.0907 | 944.8744 | 67.4023 | 96.852 | 419.3179 | 50.707 |  | 9.9838 | 814.4884 |  | 215.1763 | 599.3121 | 0 | 0 | 0.74042 | [6 empty] | 0.74042 | [11 empty] | 1685.2966 | 2013.4231
+ | Conventional Thermal Power Stations |  |  |  | B_101101 | 3082.5213 | [62 empty] | 1069.0981 | 2013.4231
| + | Main Activity Producer Conventional Thermal Power Stations |  |  | B_101121 | 2336.1517 | [62 empty] | 944.3967 | 1391.755
|  | + | El. Gen. Main activity electricity only - Geothermal |  | 15_107038 | 0.16719 | [63 empty] | 0.16719
|  | + | El. Gen. Main activity electricity only - Combustible Fuels |  | 15_107048 | 968.2813 | [63 empty] | 968.2813
|  | + | El. Gen. Main activity electricity only - Other Sources |  | 15_107054 | 0 | [63 empty] | 0
|  | + | El. Gen. Main activity electricity only - Solar Thermal |  | 14_1070422 | 0 | [63 empty] | 0
|  | + | El. Gen. Main activity CHP plants - Geothermal |  | 15_107039 | 0 | [63 empty] | 0
|  | + | El. Gen. Main activity CHP plants - Combustible Fuels |  | 15_107049 | 423.3066 | [63 empty] | 423.3066
|  | + | El. Gen. Main activity CHP plants - Other Sources |  | 15_107055 | 0 | [63 empty] | 0
|  | + | El. Gen. Main activity CHP plants - Solar Thermal |  | 14_1070423 | 0 | [63 empty] | 0
|  | + | Heat Prod. Main activity CHP plants - Geothermal |  | 15_107064 | 0 | [62 empty] | 0
|  | + | Heat Prod. Main activity CHP plants - Combustible Fuels |  | 15_107072 | 944.3967 | [62 empty] | 944.3967
|  | + | Heat Prod. Main activity CHP plants - Heat Pumps |  | 15_107076 | 0 | [62 empty] | 0
|  | + | Heat Prod. Main activity CHP plants - Electric Boilers |  | 15_107080 | 0 | [62 empty] | 0
|  | + | Heat Prod. Main activity CHP plants - Other Sources |  | 15_107086 | 0 | [62 empty] | 0
|  | + | Heat Prod. Main activity CHP plants - Solar Thermal |  | 14_1070681 | 0 | [62 empty] | 0
| + | Autoproducer Conventional Thermal Power Stations |  |  | B_101122 | 746.3695 | [62 empty] | 124.7014 | 621.6681
|  | + | El. Gen. Autoproducer electricity only - Geothermal |  | 15_107040 | 0 | [63 empty] | 0
|  | + | El. Gen. Autoproducer electricity only - Combustible Fuels |  | 15_107050 | 266.1221 | [63 empty] | 266.1221
|  | + | El. Gen. Autoproducer electricity only - Heat from Chemical Sources |  | 15_107052 | 1.457 | [63 empty] | 1.457
|  | + | El. Gen. Autoproducer electricity only - Other Sources |  | 15_107056 | 0 | [63 empty] | 0
|  | + | El. Gen. Autoproducer electricity only - Solar Thermal |  | 14_1070432 | 0 | [63 empty] | 0
|  | + | El. Gen. Autoproducer CHP plants - Geothermal |  | 15_107041 | 0 | [63 empty] | 0
|  | + | El. Gen. Autoproducer CHP plants - Combustible Fuels |  | 15_107051 | 354.089 | [63 empty] | 354.089
|  | + | El. Gen. Autoproducer CHP plants - Heat from Chemical Sources |  | 15_107053 | 0 | [63 empty] | 0
|  | + | El. Gen. Autoproducer CHP plants - Other Sources |  | 15_107057 | 0 | [63 empty] | 0
|  | + | El. Gen. Autoproducer CHP plants - Solar Thermal |  | 14_1070433 | 0 | [63 empty] | 0
|  | + | Heat Prod. Autoproducer CHP plants - Geothermal |  | 15_107066 | 0 | [62 empty] | 0
|  | + | Heat Prod. Autoproducer CHP plants - Combustible Fuels |  | 15_107074 | 124.7014 | [62 empty] | 124.7014
|  | + | Heat Prod. Autoproducer CHP plants - Heat Pumps |  | 15_107078 | 0 | [62 empty] | 0
|  | + | Heat Prod. Autoproducer CHP plants - Electric Boilers |  | 15_107082 | 0 | [62 empty] | 0
|  | + | Heat Prod. Autoproducer CHP plants - Heat from Chemical Sources |  | 15_107084 | 0 | [62 empty] | 0
|  | + | Heat Prod. Autoproducer CHP plants - Other Sources |  | 15_107088 | 0 | [62 empty] | 0
|  | + | Heat Prod. Autoproducer CHP plants - Solar Thermal |  | 14_1070701 | 0 | [62 empty] | 0
+ | Nuclear power stations |  |  |  | B_101102 | 0 | [62 empty] | 0 | 0
| + | El. Gen. Main Activity electricity only - Nuclear |  |  | 15_107030 | 0 | [63 empty] | 0
| + | El. Gen. Main Activity CHP plants - Nuclear |  |  | 15_107031 | 0 | [63 empty] | 0
| + | El. Gen. Autoproducer electricity only - Nuclear |  |  | 15_107032 | 0 | [63 empty] | 0
| + | El. Gen. Autoproducer CHP plants - Nuclear |  |  | 15_107033 | 0 | [63 empty] | 0
| + | Heat Prod. Main Activity CHP plants - Nuclear |  |  | 15_107060 | 0 | [62 empty] | 0
| + | Heat Prod. Autoproducer CHP plants - Nuclear |  |  | 15_107062 | 0 | [62 empty] | 0
+ | Coke-ovens |  |  |  | B_101104 | 1087.5131 | 872.3369 | [6 empty] | 829.1058 |  | 43.2311 | [27 empty] | 215.1763 |  | 215.1763
+ | Blast-furnaces |  |  |  | B_101106 | 599.3121 | [37 empty] | 599.3121 |  |  | 599.3121 |  | 0
+ | Gas works |  |  |  | B_101107 | 0 | 0 | [7 empty] | 0 | [28 empty] | 0 |  |  |  | 0
+ | Refineries |  |  |  | B_101108 | 8833.9543 | [14 empty] | 8833.9543 | [5 empty] | 270.3974 |  | 101.0796 | 1629.2634 |  |  | 323.7078 | 3.105 | 964.1731 | 3953.0907 | 944.8744 | 67.4023 | 96.852 | 419.3179 | 50.707 |  | 9.9838
+ | Patent Fuel Plants |  |  |  | B_101110 | 0 | 0 | [5 empty] | 0
+ | BKB / PB Plants |  |  |  | B_101111 | 0 | 0 | [9 empty] | 0 |  | 0
+ | Charcoal production plants |  |  |  | B_101115 | 0.74042 | [43 empty] | 0.74042 | [6 empty] | 0.74042
+ | District Heating Plants |  |  |  | B_101109 | 616.1985 | [62 empty] | 616.1985
| + | Heat Prod. Main activity heat only plants - Nuclear |  |  | 15_107061 | 0 | [62 empty] | 0
| + | Heat Prod. Main activity heat only plants - Geothermal |  |  | 15_107065 | 11.4168 | [62 empty] | 11.4168
| + | Heat Prod. Main activity heat only plants - Combustible Fuels |  |  | 15_107073 | 578.0071 | [62 empty] | 578.0071
| + | Heat Prod. Main activity heat only plants - Heat Pumps |  |  | 15_107077 | 0 | [62 empty] | 0
| + | Heat Prod. Main activity heat only plants - Electric Boilers |  |  | 15_107081 | 0 | [62 empty] | 0
| + | Heat Prod. Main activity heat only plants - Other Sources |  |  | 15_107087 | 0 | [62 empty] | 0
| + | Heat Prod. Main activity heat only plants - Solar Thermal |  |  | 14_1070691 | 0.74042 | [62 empty] | 0.74042
| + | Heat Prod. Autoproducer heat only plants - Nuclear |  |  | 15_107063 | 0 | [62 empty] | 0
| + | Heat Prod. Autoproducer heat only plants - Geothermal |  |  | 15_107067 | 1.3614 | [62 empty] | 1.3614
| + | Heat Prod. Autoproducer heat only plants - Combustible Fuels |  |  | 15_107075 | 21.2095 | [62 empty] | 21.2095
| + | Heat Prod. Autoproducer heat only plants - Heat Pumps |  |  | 15_107079 | 0 | [62 empty] | 0
| + | Heat Prod. Autoproducer heat only plants - Electric Boilers |  |  | 15_107083 | 0 | [62 empty] | 0
| + | Heat Prod. Autoproducer heat only plants - Heat from Chemical Sources |  |  | 15_107085 | 3.4633 | [62 empty] | 3.4633
| + | Heat Prod. Autoproducer heat only plants - Other Sources |  |  | 15_107089 | 0 | [62 empty] | 0
| + | Heat Prod. Autoproducer heat only plants - Solar Thermal |  |  | 14_1070711 | 0 | [62 empty] | 0
Exchanges and transfers, returns |  |  |  |  | B_101200 | 0.047769 | [14 empty] | 0.047769 | 0 | 0 | 13.2321 |  |  | 0 | 0 | 0 | 0 | 0 | 0 | 0 | 0 | -2.2213 | 0 | 0 | 0 | 0 | 0 | 0 | 0 | -10.9869 | [6 empty] | -3688.6405 | -3516.4326 | -168.0042 | 0 |  | -4.2037 |  |  |  |  | 0 | 0 | 0 | [7 empty] | 3688.6405
+ | Interproduct tranfers |  |  |  | B_101210 | 0 | [14 empty] | 0 | [15 empty] | 0 | [12 empty] | -3688.6405 | -3516.4326 | -168.0042 | 0 |  | -4.2037 | [14 empty] | 3688.6405
+ | Products transferred |  |  |  | B_101220 | 0.047769 | [14 empty] | 0.047769 |  |  | 13.2321 | [10 empty] | -2.2213 |  | 0 | [5 empty] | -10.9869
+ | Petrochemical industry (Returns from petrochem. Industry) |  |  |  | B_101230 | 0 | [14 empty] | 0 | 0 | 0 |  |  |  | 0 | 0 | 0 | 0 | 0 | 0 | 0 | 0 | 0 | 0 | 0 | 0 | 0 | 0 | 0 | 0 | 0 | [6 empty] | 0 | [9 empty] | 0 | 0 | 0
Consumption of the energy branch |  |  |  |  | B_101300 | 1429.1583 | 0 | 0 | 0 | 0 | 0 | 0 | 0 | 0 | 0 | 0 | 0 | 0 | 0 | 0 | 595.1562 |  | 0 |  |  |  | 296.766 |  | 43.9476 |  | 0 | 0 |  | 0 | 0 | 0 | 198.7198 | 0 |  |  | 50.707 |  | 4.9919 | 334.432 | 238.9414 | 25.2221 | 70.2685 | 0 | 0 | 0 |  |  |  | 0 |  | 0 | 0 | 0 | 0 | 0 | 0 | 0 | 0 | 0 | 0 | 0 | 0 |  | 0 | 499.5701
+ | Own Use in Electricity, CHP and Heat Plants |  |  |  | B_101301 | 227.0947 | 0 | 0 | 0 | 0 | 0 | 0 | 0 | 0 | 0 | 0 | 0 | 0 | 0 | 0 | 0 |  | 0 | [5 empty] | 0 |  | 0 | 0 |  | 0 | 0 | 0 | 0 | 0 |  |  |  |  | 0 | 0 | 0 | 0 | 0 | 0 | 0 | 0 |  |  |  | 0 |  | 0 | 0 | 0 | 0 | 0 | 0 | 0 | 0 | 0 | 0 | 0 | 0 |  | 0 | 227.0947
+ | Pumped storage power stations balance (Pumping stations) |  |  |  | B_101302 | 102.1544 | [63 empty] | 102.1544
| + | Used for pumped storage |  |  | 17_107302 | 340.5942 | [63 empty] | 340.5942
| - | Production in pumped storage power station |  |  | 17_107301 | 238.4399 | [63 empty] | 238.4399
|  | + | El. Gen. Main Activity electricity only - Pumped Hydro |  | 15_107036 | 238.4399 | [63 empty] | 238.4399
|  | + | El. Gen. Autoproducer electricity only - Pumped Hydro |  | 15_107037 | 0 | [63 empty] | 0
+ | Oil and Natural Gas extraction plants |  |  |  | B_101305 | 224.133 | [14 empty] | 0 |  | 0 | [5 empty] | 0 |  | 0 | 0 |  | 0 | 0 | 0 | 0 | 0 |  |  |  |  | 0 | 211.1637 | 211.1637 |  |  |  |  | 0 | [10 empty] | 0 | [7 empty] | 0 | 12.9932
+ | Oil refineries (Petroleum Refineries) |  |  |  | B_101307 | 693.4891 | 0 | 0 | 0 | 0 | 0 | 0 | 0 | 0 | 0 | 0 | 0 | 0 | 0 | 0 | 595.1562 | [5 empty] | 296.766 |  | 43.9476 | [7 empty] | 198.7198 |  |  |  | 50.707 |  | 4.9919 | 26.2969 | 26.2969 | 0 | 0 | 0 | 0 | 0 |  |  |  | 0 |  | 0 | 0 | 0 | 0 | 0 | 0 | 0 | 0 | 0 | 0 | 0 | 0 |  | 0 | 72.0598
+ | Nuclear industry |  |  |  | B_101308 | 0 | [62 empty] | 0 | 0
+ | Coal Mines |  |  |  | B_101310 | 0 | 0 | 0 | 0 | 0 | 0 | 0 | 0 | 0 | 0 | 0 | 0 | 0 | 0 | 0 | 0 |  | 0 | [5 empty] | 0 |  | 0 | 0 |  | 0 | 0 | 0 | 0 | 0 |  |  |  |  | 0 | 0 | 0 | 0 | 0 | 0 | 0 | 0 |  |  |  | 0 |  | 0 | 0 | 0 | 0 | 0 | 0 | 0 | 0 | 0 | 0 | 0 | 0 |  | 0 | 0
+ | Patent fuel plants |  |  |  | B_101311 | 0 | 0 | 0 | 0 | 0 | 0 | 0 | 0 | 0 | 0 | 0 | 0 | 0 | 0 | 0 | [23 empty] | 0 |  | 0 | 0 | 0 | 0 | 0 |  |  |  | 0 |  | 0 | 0 | 0 | 0 | 0 | 0 | 0 | 0 | 0 | 0 | 0 | 0 |  | 0 | 0
+ | Coke Ovens |  |  |  | B_101312 | 99.4793 | 0 | 0 | 0 | 0 | 0 | 0 | 0 | 0 | 0 | 0 | 0 | 0 | 0 | 0 | 0 |  | 0 | [5 empty] | 0 |  | 0 | 0 |  | 0 | 0 | 0 | 0 | 0 |  |  |  |  | 0 | 96.9953 | 1.5047 | 25.2221 | 70.2685 | 0 | 0 | 0 |  |  |  | 0 |  | 0 | 0 | 0 | 0 | 0 | 0 | 0 | 0 | 0 | 0 | 0 | 0 |  | 0 | 2.484
+ | BKB / PB Plants |  |  |  | B_101313 | 0 | 0 | 0 | 0 | 0 | 0 | 0 | 0 | 0 | 0 | 0 | 0 | 0 | 0 | 0 | [23 empty] | 0 |  | 0 | 0 | 0 | 0 | 0 |  |  |  | 0 |  | 0 | 0 | 0 | 0 | 0 | 0 | 0 | 0 | 0 | 0 | 0 | 0 |  | 0 | 0
+ | Gas works |  |  |  | B_101314 | 0 | 0 | 0 | 0 | 0 | 0 | 0 | 0 | 0 | 0 | 0 | 0 | 0 | 0 | 0 | 0 |  | 0 | [5 empty] | 0 |  | 0 | 0 |  | 0 | 0 | 0 | 0 | 0 |  |  |  |  | 0 | 0 | 0 | 0 | 0 | 0 | 0 | 0 |  |  |  | 0 |  | 0 | 0 | 0 | 0 | 0 | 0 | 0 | 0 | 0 | 0 | 0 | 0 |  | 0 | 0
+ | Blast Furnaces |  |  |  | B_101315 | 81.5181 | [43 empty] | 0 |  |  |  | 0 | [9 empty] | 0 |  |  |  |  | 0 | 81.5181
+ | Coal Liquefaction Plants |  |  |  | B_101316 | 0 | 0 | 0 | 0 | 0 | 0 | 0 | 0 | 0 | 0 | 0 | 0 | 0 | 0 | 0 | [23 empty] | 0 |  | 0 | 0 | 0 | 0 | [19 empty] | 0 | 0
+ | Liquefaction (LNG) / regasification plants |  |  |  | B_101317 | 0 | [37 empty] | 0 | 0 | [23 empty] | 0 | 0
+ | Gasification plants for biogas |  |  |  | B_101318 | 0 | [43 empty] | 0 |  |  |  | 0 |  | 0 | 0 | 0 | 0 | 0 | 0 | 0 | 0 | 0 | 0 | 0 | 0 |  | 0 | 0
+ | Gas-to-Liquids (GTL) Plants (Energy) |  |  |  | B_101319 | 0 | [37 empty] | 0 | 0 | [23 empty] | 0 | 0
+ | Non-specified (Energy) |  |  |  | B_101320 | 1.2898 | 0 | 0 | 0 | 0 | 0 | 0 | 0 | 0 | 0 | 0 | 0 | 0 | 0 | 0 | 0 |  | 0 | [5 empty] | 0 |  | 0 | 0 |  | 0 | 0 | 0 | 0 | 0 |  |  |  |  | 0 | 0 | 0 | 0 | 0 | 0 | 0 | 0 |  |  |  | 0 |  | 0 | 0 | 0 | 0 | 0 | 0 | 0 | 0 | 0 | 0 | 0 | 0 |  | 0 | 1.2898
+ | Charcoal production plants (Energy) |  |  |  | B_101321 | 0 | [43 empty] | 0 |  |  |  | 0 |  | 0 | 0 | 0 | 0 | 0 | 0 | 0 | 0 | 0 | 0 | 0 | 0 |  | 0 | 0
Distribution losses |  |  |  |  | B_101400 | 484.2123 | 0 | 0 | 0 | 0 | 0 | 0 | 0 | 0 | 0 | 0 | 0 | 0 | 0 | 0 | 0 |  | 0 | [5 empty] | 0 |  | 0 | 0 |  | 0 | 0 | 0 | 0 | 0 |  |  |  |  | 0 | 31.3605 | 2.0541 | 1.242 | 28.0644 | 0 | 0 | 0 |  |  |  | 0 |  | 0 | 0 | 0 | 0 | 0 | 0 | 0 | 0 | 0 | 0 | 0 | 0 |  | 144.86 | 307.9918
Available for Final Consumption |  |  |  |  | B_101500 | 28126.445 | 1152.2165 | 1.4331 | 0 | 224.0136 | 38.3109 | 7.237 | 12.5872 | 821.3433 | 0 | 34.2266 | 12.8977 | 0.19108 | 0 | 0 | 11592.4572 | 0 | 38.5736 | 0 | 0 |  | 1.457 | 0 | 157.1128 | 1722.9626 | 3.0572 | 0 | 654.6766 | 5.183 | 838.9462 | 7165.0186 | 365.9119 | 11.584 | 59.9026 | 501.1942 | 46.9332 | 0 | 19.9675 | 5046.4316 | 4661.3404 | 129.9561 | 255.1113 | 0 | 0 | 3428.0835 | 0 | 0 | 0 | 125.0836 | 0 | 2723.2015 | 8.1446 | 15.8594 | 0 | 77.7682 | 471.3146 | 0 | 0 | 6.7116 | 408.737 | 408.737 | 0 | 0 | 1536.9733 | 4961.5458
Final non-energy consumption |  |  |  |  | B_101600 | 1792.9206 | 14.3308 | 0.71654 | 0 | 0 | 0 | 0 | 0 | 13.6142 | 0 | 0 | 0 | 0 | 0 | 0 | 1437.8762 | 0 | 0 |  |  |  | 0 | 0 | 0 | 0 | 0 | 0 | 0 | 0 | 838.9462 | 0 | 0 | 3.1528 | 59.9026 | 501.1942 | 22.7142 | 0 | 11.9901 | 340.7137 | 340.7137 | 0 | 0 | 0 | 0 | 0 | [9 empty] | 0 | 0 | 0
+ | Non-Energy Use in Transformation sector |  |  |  | B_101603 | 0 | [14 empty] | 0 | 0 | 0 |  |  |  | 0 | 0 | 0 | 0 | 0 | 0 | 0 | 0 | 0 | 0 | 0 | 0 | 0 | 0 | 0 | 0 | 0 | [6 empty] | 0 | [9 empty] | 0 | 0 | 0
+ | Non-Energy Use in Energy sector |  |  |  | B_101604 | 6.9982 | [14 empty] | 6.9982 | 0 | 0 |  |  |  | 0 | 0 | 0 | 0 | 0 | 0 | 0 | 0 | 0 | 0 | 0 | 0 | 6.9982 | 0 | 0 | 0 | 0 | [6 empty] | 0 | [9 empty] | 0 | 0 | 0
+ | Non-Energy Use in Industry sector |  |  |  | B_101605 | 1746.6323 | [14 empty] | 1405.9186 | 0 | 0 |  |  |  | 0 | 0 | 0 | 0 | 0 | 0 | 0 | 0 | 838.9462 | 0 | 0 | 3.1528 | 27.945 | 501.1942 | 22.7142 | 0 | 11.9901 | 340.7137 | 340.7137 |  |  |  |  | 0 | [9 empty] | 0 | 0 | 0
|  | of which Non-Energy Use in Chemical/Petrochemical Industry |  |  | B_101601 | 1220.9563 | 14.3308 | 0.71654 | 0 | 0 | 0 | 0 | 0 | 13.6142 | 0 | 0 | 0 | 0 | 0 | 0 | 865.9119 |  | 0 |  |  |  | 0 |  | 0 | 0 | 0 | 0 | 0 | 0 | 838.9462 | 0 | 0 | 3.1528 | 2.0063 | 0 | 9.8405 |  | 11.9901 | 340.7137 | 340.7137 | 0 | 0 | 0 | 0 | 0 | [9 empty] | 0 | 0
+ | Non-Energy Use in Transport sector |  |  |  | B_101606 | 23.9562 | 0 | 0 | 0 | 0 | 0 | 0 | 0 | 0 | 0 | 0 | 0 | 0 | 0 | 0 | 23.9562 | 0 | 0 |  |  |  | 0 | 0 | 0 | 0 | 0 | 0 | 0 | 0 | 0 | 0 | 0 | 0 | 23.9562 | 0 | 0 | 0 | 0 | 0 | 0 | 0 | 0 | 0 | 0 | 0 | [9 empty] | 0 | 0 | 0
+ | Non-Energy Use in Other sectors |  |  |  | B_101607 | 1.0032 | 0 | 0 | 0 | 0 | 0 | 0 | 0 | 0 | 0 | 0 | 0 | 0 | 0 | 0 | 1.0032 | 0 | 0 |  |  |  | 0 | 0 | 0 | 0 | 0 | 0 | 0 | 0 | 0 | 0 | 0 | 0 | 1.0032 | 0 | 0 | 0 | 0 | 0 | 0 | 0 | 0 | 0 | 0 | 0 | [9 empty] | 0 | 0 | 0
+ | Non-Energy Use in Industry, Transformation and Energy Sectors |  |  |  | B_101608 | 14.3308 | 14.3308 | 0.71654 | 0 | 0 | 0 | 0 | 0 | 13.6142 | 0 | 0 | 0 | 0 | 0 | 0 | [23 empty] | 0 |  | 0 | 0 | 0 | 0
Final energy consumption |  |  |  |  | B_101700 | 26295.0702 | 1137.0737 | 0.71654 | 0 | 222.27 | 38.3109 | 7.237 | 12.5872 | 807.7291 | 0 | 35.1103 | 12.8977 | 0.19108 | 0 | 0 | 10116.9151 |  | 0 |  |  |  | 1.457 |  | 157.1128 | 1722.9626 | 3.0572 | 0 | 654.6766 | 5.183 | 0 | 7165.0186 | 366.8195 | 8.4313 |  | 0 | 24.219 |  | 7.9775 | 4705.6941 | 4320.6267 | 129.9561 | 255.0874 | 0 | 0 | 3428.1074 |  |  |  | 125.0836 |  | 2723.2015 | 8.1446 | 15.8594 | 0 | 77.5055 | 471.6012 | 0 | 0 | 6.7116 | 408.737 | 408.737 | 0 |  | 1536.9733 | 4961.5697
+ | Industry |  |  |  | B_101800 | 8447.2151 | 1079.9178 | 0.71654 | 0 | 218.9023 | 38.3109 | 6.3055 | 2.1018 | 778.4465 | 0 | 35.1103 | 0 | 0 | 0 | 0 | 763.1126 |  | 0 |  |  |  | 1.457 |  | 43.9476 | 0 | 0 | 0 | 0 | 0 | 0 | 394.5973 | 285.6119 | 5.2546 |  | 0 | 24.219 |  | 7.9775 | 2781.9337 | 2396.8902 | 129.9561 | 255.0874 | 0 | 0 | 1135.7122 |  |  |  | 0 |  | 1100.2675 | 0 | 15.3339 | 0 | 0 | 20.1108 | 0 | 0 | 0 | 407.4472 | 407.4472 | 0 |  | 225.6138 | 2053.4776
| + | Iron & steel industry |  |  | B_101805 | 1930.472 | 883.3477 | 0 | 0 | 77.9354 | 0 | 0 | 0 | 770.278 | 0 | 35.1103 | 0 | 0 | 0 | 0 | 102.1783 |  | 0 | [5 empty] | 0 | 0 | 0 | 0 | 0 | 0 | 0 | 0 | 102.1783 | 0 |  | 0 |  |  | 0 | 728.4561 | 343.4126 | 129.9561 | 255.0874 | 0 | 0 | 0.095538 |  |  |  | 0 |  | 0.095538 | 0 | 0 | 0 | 0 | 0 | 0 | 0 | 0 | 39.4573 | 39.4573 | 0 |  | 4.6336 | 172.3034
| + | Chemical and Petrochemical industry |  |  | B_101815 | 1020.7079 | 12.205 | 0 | 0 | 12.205 | 0 | 0 | 0 | 0 | 0 | 0 | 0 | 0 | 0 | 0 | 35.3253 |  | 0 |  |  |  | 1.457 |  | 0 | 0 | 0 | 0 | 0 | 0 | 0 | 1.027 | 24.84 | 0 |  | 0 |  |  | 7.9775 | 390.728 | 390.728 | 0 | 0 | 0 | 0 | 43.255 |  |  |  | 0 |  | 37.0211 | 0 | 6.2339 | 0 | 0 | 0 | 0 | 0 | 0 | 146.102 | 146.102 | 0 |  | 53.8836 | 339.2089
| + | Non-ferrous metal industry |  |  | B_101810 | 164.3021 | 4.0843 | 0 | 0 | 0.66877 | 0 | 0 | 0 | 3.3916 | 0 | 0 | 0 | 0 | 0 | 0 | 4.9202 |  | 0 |  |  |  | 0 |  | 1.0987 | 0 | 0 | 0 | 0 | 0 | 0 | 0 | 3.8215 | 0 |  | 0 |  |  | 0 | 86.0084 | 86.0084 | 0 | 0 | 0 | 0 | 0.023885 |  |  |  | 0 |  | 0 | 0 | 0.023885 | 0 | 0 | 0 | 0 | 0 | 0 | 0 | 0 | 0 |  | 2.0302 | 67.2351
| + | Non-metallic Minerals (Glass, pottery & building mat. Industry) |  |  | B_101820 | 921.0853 | 111.7321 | 0 | 0 | 65.7304 | 38.3109 | 6.3055 | 0 | 1.3614 | 0 | 0 | 0 | 0 | 0 | 0 | 86.1756 |  | 0 |  |  |  | 0 |  | 9.8882 | 0 | 0 | 0 | 0 | 0 | 0 | 7.1654 | 44.903 | 0 |  | 0 | 24.219 |  | 0 | 304.0031 | 304.0031 | 0 | 0 | 0 | 0 | 76.3829 |  |  |  | 0 |  | 76.3351 | 0 | 0.047769 | 0 | 0 | 0 | 0 | 0 | 0 | 186.9686 | 186.9686 | 0 |  | 0.64488 | 155.2021
| + | Transport Equipment |  |  | B_101846 | 110.0124 | 0 | 0 | 0 | 0 | 0 | 0 | 0 | 0 | 0 | 0 | 0 | 0 | 0 | 0 | 4.0365 |  | 0 |  |  |  | 0 |  | 1.0987 | 0 | 0 | 0 | 0 | 0 | 0 | 1.027 | 1.9108 | 0 |  | 0 | 0 |  | 0 | 34.7282 | 34.7282 | 0 | 0 | 0 | 0 | 0.3105 |  |  |  | 0 |  | 0.3105 | 0 | 0 | 0 | 0 | 0 | 0 | 0 | 0 | 0 | 0 | 0 |  | 18.6539 | 52.2834
| + | Machinery |  |  | B_101847 | 554.3613 | 0 | 0 | 0 | 0 | 0 | 0 | 0 | 0 | 0 | 0 | 0 | 0 | 0 | 0 | 41.1293 |  | 0 |  |  |  | 0 |  | 10.9869 | 0 | 0 | 0 | 0 | 0 | 0 | 8.1685 | 21.9738 | 0 |  | 0 | 0 |  | 0 | 184.6279 | 184.6279 | 0 | 0 | 0 | 0 | 22.0932 |  |  |  | 0 |  | 22.0694 | 0 | 0.023885 | 0 | 0 | 0 | 0 | 0 | 0 | 0 | 0 | 0 |  | 28.9481 | 277.5628
| + | Mining and Quarrying |  |  | B_101825 | 126.5406 | 0 | 0 | 0 | 0 | 0 | 0 | 0 | 0 | 0 | 0 | 0 | 0 | 0 | 0 | 10.0315 |  | 0 |  |  |  | 0 |  | 1.0987 | 0 | 0 | 0 | 0 | 0 | 0 | 5.1113 | 3.8215 | 0 |  | 0 | 0 |  | 0 | 38.5258 | 38.5258 | 0 | 0 | 0 | 0 | 0.40604 |  |  |  | 0 |  | 0.40604 | 0 | 0 | 0 | 0 | 0 | 0 | 0 | 0 | 0 | 0 | 0 |  | 0.35827 | 77.2189
| + | Food and Tabasco |  |  | B_101830 | 547.387 | 4.132 | 0.71654 | 0 | 0 | 0 | 0 | 0 | 3.3916 | 0 | 0 | 0 | 0 | 0 | 0 | 62.6493 |  | 0 |  |  |  | 0 |  | 6.5921 | 0 | 0 | 0 | 0 | 0 | 0 | 24.5295 | 31.5277 | 0 |  | 0 | 0 |  | 0 | 270.9707 | 270.9707 | 0 | 0 | 0 | 0 | 13.2321 |  |  |  | 0 |  | 8.1685 | 0 | 5.0635 | 0 | 0 | 0 | 0 | 0 | 0 | 0 | 0 | 0 |  | 28.136 | 168.2669
| + | Paper, Pulp and Print |  |  | B_101840 | 1620.4739 | 64.4406 | 0 | 0 | 62.3627 | 0 | 0 | 2.1018 | 0 | 0 | 0 | 0 | 0 | 0 | 0 | 23.9562 |  | 0 |  |  |  | 0 |  | 0 | 0 | 0 | 0 | 0 | 0 | 0 | 1.027 | 22.9292 | 0 |  | 0 | 0 |  | 0 | 541.0098 | 541.0098 | 0 | 0 | 0 | 0 | 594.3202 |  |  |  | 0 |  | 590.6181 | 0 | 3.7021 | 0 | 0 | 0 | 0 | 0 | 0 | 4.347 | 4.347 | 0 |  | 17.0775 | 375.3224
| + | Wood and Wood Products |  |  | B_101851 | 596.9714 | 0 | 0 | 0 | 0 | 0 | 0 | 0 | 0 | 0 | 0 | 0 | 0 | 0 | 0 | 6.9743 |  | 0 |  |  |  | 0 |  | 1.0987 | 0 | 0 | 0 | 0 | 0 | 0 | 2.0541 | 3.8215 | 0 |  | 0 | 0 |  | 0 | 72.1315 | 72.1315 | 0 | 0 | 0 | 0 | 301.8296 |  |  |  | 0 |  | 301.8057 | 0 | 0.023885 | 0 | 0 | 0 | 0 | 0 | 0 | 29.0675 | 29.0675 | 0 |  | 47.9364 | 139.0322
| + | Construction |  |  | B_101852 | 525.5565 | 0 | 0 | 0 | 0 | 0 | 0 | 0 | 0 | 0 | 0 | 0 | 0 | 0 | 0 | 365.1954 |  | 0 |  |  |  | 0 |  | 10.9869 | 0 | 0 | 0 | 0 | 0 | 0 | 339.4 | 9.5538 | 5.2546 |  | 0 | 0 |  | 0 | 42.9684 | 42.9684 | 0 | 0 | 0 | 0 | 45.9301 |  |  |  | 0 |  | 25.8192 | 0 | 0 | 0 | 0 | 20.1108 | 0 | 0 | 0 | 1.2181 | 1.2181 | 0 |  | 11.178 | 59.0666
| + | Textile and Leather |  |  | B_101835 | 91.1436 | 0 | 0 | 0 | 0 | 0 | 0 | 0 | 0 | 0 | 0 | 0 | 0 | 0 | 0 | 7.7864 |  | 0 |  |  |  | 0 |  | 0 | 0 | 0 | 0 | 0 | 0 | 0 | 2.0541 | 5.7323 | 0 |  | 0 | 0 |  | 0 | 43.7327 | 43.7327 | 0 | 0 | 0 | 0 | 0.54935 |  |  |  | 0 |  | 0.54935 | 0 | 0 | 0 | 0 | 0 | 0 | 0 | 0 | 0 | 0 | 0 |  | 1.0987 | 38.0004
| + | Non-specified (Industry) |  |  | B_101853 | 238.1532 | 0 | 0 | 0 | 0 | 0 | 0 | 0 | 0 | 0 | 0 | 0 | 0 | 0 | 0 | 12.7544 |  | 0 |  |  |  | 0 |  | 1.0987 | 0 | 0 | 0 | 0 | 0 | 0 | 3.0572 | 8.5985 | 0 |  | 0 | 0 |  | 0 | 44.0193 | 44.0193 | 0 | 0 | 0 | 0 | 37.2838 |  |  |  | 0 |  | 37.0689 | 0 | 0.21496 | 0 | 0 | 0 | 0 | 0 | 0 | 0.28662 | 0.28662 | 0 |  | 11.0347 | 132.7505
+ | Transport |  |  |  | B_101900 | 8459.8978 | 0 | 0 | 0 | 0 | 0 | 0 | 0 | 0 | 0 | 0 | 0 | 0 | 0 | 0 | 7477.2619 |  | 0 | [5 empty] | 21.9738 | 1722.9626 | 3.0572 | 0 | 654.6766 | 0 | 0 | 5071.4388 | 0 | 3.1528 |  |  |  |  | 0 | 188.4972 | 188.4972 | 0 | 0 | 0 | 0 | 510.9869 |  |  |  | 0 |  | 0 | 0 | 0.047769 | 0 | 77.5055 | 433.4336 | 0 | 0 | 0 | 0 | 0 | 0 |  |  | 283.1518
| + | Rail |  |  | B_101910 | 240.8522 | 0 | 0 | 0 | 0 | 0 | 0 | 0 | 0 | 0 | 0 | 0 | 0 | 0 | 0 | 52.1401 |  | 0 | [5 empty] | 0 | 0 | 0 | 0 |  | 0 | 0 | 52.1401 | 0 | 0 |  |  |  |  | 0 | 0 |  | 0 | 0 | 0 | 0 | 3.4872 |  |  |  | 0 |  | 0 | 0 | 0 | 0 | 0 | 3.4872 | 0 | 0 | 0 | 0 | 0 | 0 |  |  | 185.2011
| + | Road |  |  | B_101920 | 7280.0229 | [14 empty] | 6763.4231 |  | 0 | [5 empty] | 21.9738 | 1720.001 | 0 | 0 |  | 0 | 0 | 5018.2717 | 0 | 3.1528 |  |  |  |  | 0 | 7.858 | 7.858 |  |  |  |  | 507.452 |  |  |  | 0 |  | 0 | 0 | 0 | 0 | 77.5055 | 429.9465 | 0 | 0 | 0 | 0 | 0 | 0 |  |  | 1.2898
| + | International aviation |  |  | B_101931 | 621.5726 | [14 empty] | 621.5726 |  | 0 | [5 empty] | 0 |  | 0 | 0 | 621.5726 | 0 | 0 | 0 | 0 | 0 |  |  |  |  | 0 | [6 empty] | 0 | [10 empty] | 0
| + | Domestic aviation |  |  | B_101932 | 36.1374 | [14 empty] | 36.1374 |  | 0 | [5 empty] | 0 |  | 3.0572 | 0 | 33.104 | 0 | 0 | 0 | 0 | 0 |  |  |  |  | 0 | [6 empty] | 0 | [10 empty] | 0
| + | Domestic Navigation |  |  | B_101940 | 3.9887 | 0 | 0 | 0 | 0 | 0 | 0 | 0 | 0 | 0 | 0 | 0 | 0 | 0 | 0 | 3.9887 |  | 0 | [5 empty] | 0 | 2.9617 | 0 | 0 |  | 0 | 0 | 1.027 | 0 | 0 |  |  |  |  | 0 | 0 |  | 0 | 0 | 0 | 0 | 0 |  |  |  | 0 |  | 0 | 0 | 0 | 0 | 0 | 0 | 0 | 0 | 0 | 0 | 0 | 0
| + | Pipeline transport |  |  | B_101945 | 193.3696 | [14 empty] | 0 |  | 0 | [5 empty] | 0 | 0 | 0 | 0 |  | 0 | 0 | 0 | 0 | 0 |  |  |  |  | 0 | 180.6392 | 180.6392 |  |  |  |  | 0 | [9 empty] | 0 | 0 | [8 empty] | 12.7305
| + | Non-specified (Transport) |  |  | B_101950 | 83.9782 | 0 | 0 | 0 | 0 | 0 | 0 | 0 | 0 | 0 | 0 | 0 | 0 | 0 | 0 | 0 |  | 0 | [5 empty] | 0 | 0 | 0 | 0 |  | 0 | 0 | 0 | 0 | 0 |  |  |  |  | 0 | 0 | 0 | 0 | 0 | 0 | 0 | 0.047769 |  |  |  | 0 |  | 0 | 0 | 0.047769 | 0 | 0 | 0 | 0 | 0 | 0 | 0 | 0 | 0 |  |  | 83.9304
+ | Other Sectors |  |  |  | B_102000 | 9387.9813 | 57.1558 | 0 | 0 | 3.3677 | 0 | 0.9315 | 10.5092 | 29.2825 | 0 | 0 | 12.8977 | 0.19108 | 0 | 0 | 1876.5644 |  | 0 |  |  |  | 0 |  | 91.1914 | 0 | 0 | 0 | 0 | 5.183 | 0 | 1699.0064 | 81.2076 | 0 |  | 0 | 0 |  | 0 | 1735.2632 | 1735.2632 | 0 | 0 | 0 | 0 | 1781.4082 |  |  |  | 125.0836 |  | 1622.934 | 8.1446 | 0.47769 | 0 | 0 | 18.0567 | 0 | 0 | 6.7116 | 1.2898 | 1.2898 | 0 |  | 1311.3595 | 2624.9403
| + | Services |  |  | B_102035 | 3064.775 | 4.0126 | 0 | 0 | 0 | 0 | 0 | 0 | 0.66877 | 0 | 0 | 3.3438 | 0 | 0 | 0 | 480.2236 |  | 0 |  |  |  | 0 |  | 43.9476 | 0 | 0 | 0 | 0 | 5.183 | 0 | 397.6545 | 33.4384 | 0 |  | 0 | 0 |  | 0 | 673.3544 | 673.3544 | 0 | 0 | 0 | 0 | 97.688 |  |  |  | 21.8783 |  | 64.0824 | 2.9617 | 0.3105 | 0 | 0 | 1.7436 | 0 | 0 | 6.7116 | 1.2898 | 1.2898 | 0 |  | 780.3334 | 1027.8494
| + | Residential |  |  | B_102010 | 5786.4718 | 51.9729 | 0 | 0 | 3.3677 | 0 | 0.9315 | 10.5092 | 27.8972 | 0 | 0 | 9.0761 | 0.19108 | 0 | 0 | 1158.5937 |  | 0 |  |  |  | 0 |  | 43.9476 | 0 | 0 | 0 | 0 | 0 | 0 | 1076.4307 | 38.2153 | 0 |  | 0 | 0 |  | 0 | 1048.1036 | 1048.1036 | 0 | 0 | 0 | 0 | 1476.3543 |  |  |  | 101.4379 |  | 1369.5663 | 5.183 | 0.16719 | 0 | 0 | 0 | 0 | 0 | 0 | 0 | 0 | 0 |  | 522.1171 | 1529.3303
| + | Agriculture / Forestry |  |  | B_102030 | 536.7106 | 1.1465 | 0 | 0 | 0 | 0 | 0 | 0 | 0.66877 | 0 | 0 | 0.47769 | 0 | 0 | 0 | 237.7472 |  | 0 |  |  |  | 0 |  | 3.2961 | 0 | 0 | 0 | 0 | 0 | 0 | 224.8973 | 9.5538 | 0 |  | 0 | 0 |  | 0 | 13.7814 | 13.7814 | 0 | 0 | 0 | 0 | 207.366 |  |  |  | 1.7675 |  | 189.2854 | 0 | 0 | 0 | 0 | 16.3132 | 0 | 0 | 0 | 0 | 0 | 0 |  | 8.909 | 67.7606
| + | Fishing |  |  | B_102020 | 0 | 0 | 0 | 0 | 0 | 0 | 0 | 0 | 0 | 0 | 0 | 0 | 0 | 0 | 0 | 0 |  | 0 |  |  |  | 0 |  | 0 | 0 | 0 | 0 | 0 | 0 | 0 | 0 | 0 | 0 |  | 0 | 0 |  | 0 | 0 | 0 | 0 | 0 | 0 | 0 | 0 |  |  |  | 0 |  | 0 | 0 | 0 | 0 | 0 | 0 | 0 | 0 | 0 | 0 | 0 | 0 |  | 0 | 0
| + | Non-specified (Other) |  |  | B_102040 | 0 | 0 | 0 | 0 | 0 | 0 | 0 | 0 | 0 | 0 | 0 | 0 | 0 | 0 | 0 | 0 |  | 0 |  |  |  | 0 |  | 0 | 0 | 0 | 0 | 0 | 0 | 0 | 0 | 0 | 0 |  | 0 | 0 |  | 0 | 0 | 0 | 0 | 0 | 0 | 0 | 0 |  |  |  | 0 |  | 0 | 0 | 0 | 0 | 0 | 0 | 0 | 0 | 0 | 0 | 0 | 0 |  | 0 | 0
Statistical differences |  |  |  |  | B_102200 | 38.4542 | 0.81208 | -0.023885 | 0 | 1.7197 | 0 | 0 | 0 | 0 | 0 | -0.90761 | 0 | 0 | 0 | 0 | 37.666 | 0 | 38.5736 | 0 | 0 |  | 0 | 0 | 0 | 0 | 0 | 0 | 0 | 0 | 0 | 0 | -0.90761 | 0 | 0 | 0 | 0 | 0 | 0 | 0.023885 | 0 | 0 | 0.023885 | 0 | 0 | -0.047769 | 0 | 0 | 0 | 0 | 0 | 0 | 0 | 0 | 0 | 0.26273 | -0.3105 | 0 | 0 | 0 | 0 | 0 | 0 | 0 | 0 | 0
Memo item:
|  | Liquid biofuels blended in gasoline/diesel |  |  | B_101014 | [54 empty] | 68.3816 | 115.0998

## Page 23
[6 empty] | 0000 | 2000 | 2115 | 2116 | 2117 | 2118 | 2210 | 2112 | 2121 | 2122 | 2130 | 2230 | 2310 | 2330 | 2410 | 3000 | 3105 | 3106 | 3191 | 3192 | 3193 | 3214 | 3215 | 3220 | 3234 | 3235 | 3246 | 3247 | 3244 | 3250 | 3260 | 3270A | 3281 | 3282 | 3283 | 3285 | 3286 | 3295 | 4000 | 4100 | 4210 | 4220 | 4230 | 4240 | 5500 | 5510 | 5520 | 5535 | 5532 | 5534 | 5541 | 5544 | 5542 | 55431 | 5546 | 5547 | 5549 | 5548 | 5550 | 7200 | 7100 | 55432 | 5100 | 5200 | 6000
ktoe |  |  |  | Poland | 2009 | Total all products | Solid fuels | Anthracite | Coking coal | Other bituminous coal | Sub-bituminous coal | Lignite / Brown Coal | Patent Fuels | Coke oven coke | Gas coke | Coal tar | BKB | Peat | Peat products | Oil shale & oil sands | Oil (total) | Crude oil | Natural Gas Liguids | Refinery Feedstocks | Additives / Oxygenates | Other Hydrocarb. (w/o bio) | Refinery gas | Ethane | LPG | Motor Gasoline (w/o bio) | Aviation Gasoline | Gasoline Type Jet Fuel | Kerosene Type Jet Fuel | Other Kerosene | Naphtha | Gas/Diesel Oil (w/o bio) | Fuel Oil | White spirit and SBP | Lubricants | Bitumen | Petroleum Coke | Paraffin Waxes | Other Products | Gas | Natural gas | Coke oven gas | Blast furnace gas | Gasworks gas | Other recovered gas | Total Renewables | Hydro power | Wind power | Tide, wave and ocean | Solar thermal | Solar PV | Solid biomass | Charcoal | Biogas (all) | Municipal wastes (renew.) | Bio gasoline | Biodiesel | Bio jet kerosene | Other liquid biofuels | Geo-thermal | Wastes (non ren.) | Industrial wastes | Municial wastes (non-ren.) | Nuclear heat | Derived heat | Electricity
+ | Primary production |  |  |  | B_100100 | 66844.0814 | 56095.5384 | 0 | 6037.6421 | 37877.3765 | 0 | 12180.5197 | [5 empty] | 0 |  | 0 | 691.9366 | 687.6851 |  |  | 4.2515 | [18 empty] | 3677.7491 | 3677.7491 |  |  |  |  | 6022.6187 | 204.2132 | 92.6006 | 0 | 6.7593 | 0 | 5190.1691 |  | 98.0224 | 0.69265 | 81.2076 | 333.8588 | 0 | 0.76431 | 14.3308 | 356.2387 | 241.1627 | 115.076 | 0
+ | Primary production receipt |  |  |  | B_100110 | 0 | [14 empty] | 0 | [15 empty] | 0
+ | From other sources (Recovered products) |  |  |  | B_100200 | 570.7223 | 321.9643 | 0 | 0 | 321.9643 | 0 | 0 | 0 | 0 | 0 | 0 | 0 | 0 | 0 | 0 | 246.3218 |  |  |  | 3.7021 | 242.6197 | [17 empty] | 2.4362 | 0 |  |  | 2.4362 | 0
| + | of which From Oil Products |  |  | B_150201 | 2.4362 | 0 | [5 empty] | 0 | 0 | 0 | 0 | 0 |  | 0 | 0 | [23 empty] | 2.4362 | 0 | 0 | 0 | 2.4362 | 0
| + | of which From Natural Gas |  |  | B_150202 | 242.6197 | 0 | [5 empty] | 0 | 0 | 0 | 0 | 0 |  | 0 | 0 | 242.6197 |  |  |  |  | 242.6197 | [17 empty] | 0 |  | 0 | 0 | 0 | 0
| + | of which From Renewables |  |  | B_150203 | 3.7021 | 0 | [5 empty] | 0 | 0 | 0 | 0 | 0 |  | 0 | 0 | 3.7021 |  |  |  | 3.7021 | [18 empty] | 0 | 0 | 0 | 0 | 0 | 0
| + | of which From Coal |  |  | B_150204 | 0 | [37 empty] | 0 | 0
+ | Recycled products |  |  |  | B_100210 | 32.1009 | [14 empty] | 32.1009 | [15 empty] | 0 |  | 32.1009
+ | Imports |  |  |  | B_100300 | 42755.0158 | 6536.9733 | 0 | 1597.067 | 4889.9159 | 0 | 6.21 | 2.1018 | 37.451 | 0 | 0.90761 | 3.3438 | 0 | 0 | 0 | 27198.4571 | 20118.2526 |  | 1381.5324 | 8.479 |  |  |  | 2213.8626 | 528.8048 |  |  |  | 1.027 | 3.1528 | 2271.114 | 47.7692 | 39.5768 | 146.4603 | 247.7787 | 98.5956 | 87.8953 | 4.1559 | 8156.7546 | 8156.7546 |  |  |  |  | 226.2587 |  |  |  | 0 |  | 0 | 0 | 0 | 0 | 87.2982 | 138.9844 | 0 | 0 | 0 | 0 | 0 | 0 |  | 0 | 636.5482
+ | Stock changes |  |  |  | B_100400 | -2649.2787 | -2228.7427 | 0 | 588.9223 | -3057.0842 | 0 | 2.9856 | -1.4092 | 245.0559 | 0 | -7.2131 | 0 | 0 | 0 | 0 | -684.0546 | -277.2762 | [6 empty] | -40.6516 | -166.595 |  |  | 6.1622 |  | 4.2037 | -256.4727 | 20.0631 |  | 3.0095 | -9.315 | -32.8652 | -2.8662 | 68.5727 | 261.2735 | 261.2735 | 0 | 0 | 0 | 0 | 2.2452 | [5 empty] | 0 | 0 | 0 | 0 | 0.047769 | 2.1974 | 0 | 0 |  | 0 | 0 | 0
- | Exports |  |  |  | B_100500 | 12811.8611 | 9236.4336 | 0 | 1222.0311 | 4451.8009 | 0 | 14.4263 | 0 | 3276.2492 | 0 | 271.9261 | 0 | 0 | 0 | 0 | 2709.444 | 226.2348 | [6 empty] | 19.7764 | 396.6036 | 7.3565 |  | 233.1375 |  | 72.5136 | 122.0264 | 953.4728 | 120.8083 | 245.7724 | 234.7377 |  | 10.5092 | 66.4947 | 33.4145 | 33.4145 |  |  |  |  | 7.6431 |  |  |  | 0 |  | 0 | 0 | 0 | 0 | 0 | 7.6431 | 0 | 0 | 0 | 0 | 0 | 0 |  | 0 | 824.926
- | Bunkers |  |  |  | B_100800 | 247.7071 | 0 | 0 | 0 | 0 | 0 | 0 | 0 | 0 | 0 | 0 | 0 | 0 | 0 | 0 | 247.7071 | [14 empty] | 66.1842 | 181.5229 | [6 empty] | 0 | 0
- | Direct use |  |  |  | B_100112 | 3.7021 | [14 empty] | 3.7021 |  |  |  | 3.7021
Gross inland consumption |  |  |  |  | B_100900 | 94489.3714 | 51489.3236 | 0 | 7001.6242 | 35580.3716 | 0 | 12175.3129 | 0.69265 | -2993.7661 | 0 | -278.2316 | 3.3438 | 0 | 0 | 0 | 24523.9085 | 20302.4506 |  | 1381.5324 | 12.7305 | 242.6197 |  |  | 2153.4346 | -34.3938 | -7.3565 |  | -226.9753 | 1.027 | -65.1572 | 1826.4068 | -1067.1635 | -81.2315 | -64.2018 | 3.726 | 65.7304 | 74.5199 | 6.2339 | 12064.7989 | 12062.3627 | 0 | 0 | 2.4362 | 0 | 6243.4795 | 204.2132 | 92.6006 | 0 | 6.7593 | 0 | 5190.1691 | 0 | 98.0224 | 0.69265 | 168.5535 | 467.3737 | 0 | 0.76431 | 14.3308 | 356.2387 | 241.1627 | 115.076 | 0 | 0 | -188.4016
Transformation input |  |  |  |  | B_101000 | 70050.1099 | 43814.99 | 0 | 6623.0534 | 24623.9133 | 0 | 11800.1338 | 0 | 767.8657 | 0 | 0 | 0 | 0 | 0 | 0 | 22761.0824 | 20324.4722 |  | 1995.6769 | 12.7305 | 242.6197 |  |  | 3.2961 | [6 empty] | 22.762 | 159.5491 | [6 empty] | 2088.994 | 1475.8766 | 313.1747 | 184.6279 | 0 | 115.3148 | 1362.7114 |  |  |  | 0 |  | 1309.4249 | 0 | 52.5222 | 0 | 0 | 0 | 0 | 0.76431 | 0 | 16.2893 | 7.4998 | 8.7895 | 0 | 6.0667 | 0
+ | Conventional Thermal Power Stations |  |  |  | B_101001 | 36640.8474 | 33567.6173 | 0 | 19.0599 | 21754.6814 | 0 | 11793.1833 | 0 | 0.66877 | 0 | 0 | 0 | 0 | 0 | 0 | 151.8105 | [14 empty] | 11.3691 | 140.4414 | [6 empty] | 1583.2378 | 977.3335 | 306.8692 | 184.6279 | 0 | 114.4072 | 1315.8259 |  |  |  | 0 |  | 1263.1843 |  | 51.8773 | 0 | 0 | 0 | 0 | 0.76431 | 0 | 16.2893 | 7.4998 | 8.7895 |  | 6.0667
| + | Main Activity Producer Conventional Thermal Power Stations |  |  | B_101021 | 35500.2388 | 32863.4996 | 0 | 0 | 21070.3162 | 0 | 11793.1833 | 0 | 0 | 0 | 0 | 0 | 0 | 0 | 0 | 144.1674 | [14 empty] | 11.3691 | 132.7983 | [6 empty] | 1381.2458 | 940.2169 | 201.2993 | 138.2201 | 0 | 101.4856 | 1111.3261 |  |  |  | 0 |  | 1110.5618 |  | 0 | 0 | 0 | 0 | 0 | 0.76431 | 0 | 0 | 0 | 0
|  | + | Main Activity Producer Electricity Plants |  | B_101031 | 0 | 0 | 0 | 0 | 0 | 0 | 0 | 0 | 0 | 0 | 0 | 0 | 0 | 0 | 0 | 0 | [15 empty] | 0 | [6 empty] | 0 | 0 | 0 | 0 | 0 | 0 | 0 |  |  |  | 0 |  | 0 |  | 0 | 0 | 0 | 0 | 0 | 0 | 0 | 0 | 0 | 0
|  | + | Main Activity Producer CHP Plants |  | B_101032 | 35500.2388 | 32863.4996 | 0 | 0 | 21070.3162 | 0 | 11793.1833 | 0 | 0 | 0 | 0 | 0 | 0 | 0 | 0 | 144.1674 | [14 empty] | 11.3691 | 132.7983 | [6 empty] | 1381.2458 | 940.2169 | 201.2993 | 138.2201 | 0 | 101.4856 | 1111.3261 |  |  |  | 0 |  | 1110.5618 |  | 0 | 0 | 0 | 0 | 0 | 0.76431 | 0 | 0 | 0 | 0
| + | Autoproducer Conventional Thermal Power Stations |  |  | B_101022 | 1134.5419 | 704.1177 | 0 | 19.0599 | 684.3651 | 0 | 0 | 0 | 0.66877 | 0 | 0 | 0 | 0 | 0 | 0 | 7.6431 | [15 empty] | 7.6431 | [6 empty] | 201.992 | 37.1167 | 105.546 | 46.4078 | 0 | 12.9216 | 204.4999 |  |  |  | 0 |  | 152.6225 |  | 51.8773 | 0 | 0 | 0 | 0 | 0 | 0 | 16.2893 | 7.4998 | 8.7895
|  | + | Autoproducer Electricity Plants |  | B_101034 | 0 | 0 | 0 | 0 | 0 | 0 | 0 | 0 | 0 | 0 | 0 | 0 | 0 | 0 | 0 | 0 | [15 empty] | 0 | [6 empty] | 0 | 0 | 0 | 0 | 0 | 0 | 0 |  |  |  | 0 |  | 0 |  | 0 | 0 | 0 | 0 | 0 | 0 | 0 | 0 | 0 | 0
|  | + | Autoproducer CHP Plants |  | B_101035 | 1134.5419 | 704.1177 | 0 | 19.0599 | 684.3651 | 0 | 0 | 0 | 0.66877 | 0 | 0 | 0 | 0 | 0 | 0 | 7.6431 | [15 empty] | 7.6431 | [6 empty] | 201.992 | 37.1167 | 105.546 | 46.4078 | 0 | 12.9216 | 204.4999 |  |  |  | 0 |  | 152.6225 |  | 51.8773 | 0 | 0 | 0 | 0 | 0 | 0 | 16.2893 | 7.4998 | 8.7895
| + | Used for electricity generation |  |  | B_101017 | 6.0667 | [62 empty] | 6.0667
+ | Nuclear Power Stations |  |  |  | B_101002 | 0 | [61 empty] | 0
+ | Coke-ovens |  |  |  | B_101004 | 6606.4775 | 6606.4775 | 0 | 6560.1892 | 0 | 0 | 0 | 0 | 46.2883 | 0 | 0 | 0 | 0 | 0 | 0 | 0 | [15 empty] | 0 | [6 empty] | 0 | 0 | 0 | 0 | 0 | 0
+ | Blast-furnaces |  |  |  | B_101006 | 573.1824 | 573.1824 | [6 empty] | 573.1824
+ | Gas works |  |  |  | B_101007 | 3.2961 | 0 | 0 | 0 | 0 | 0 | 0 | 0 | 0 | 0 | 0 | 0 | 0 | 0 | 0 | 3.2961 | [7 empty] | 3.2961 | [7 empty] | 0 | [6 empty] | 0 | 0 | 0 | 0 | 0 | 0 | 0 | [7 empty] | 0 |  | 0 | 0 | 0 | 0
+ | Refineries |  |  |  | B_101008 | 22575.4753 | [14 empty] | 22575.4753 | 20324.4722 |  | 1995.6769 | 12.7305 | 242.6197
+ | District heating plants |  |  |  | B_101009 | 3261.6318 | 2920.6554 | 0 | 43.7805 | 2869.2319 | 0 | 6.9504 | 0 | 0.66877 | 0 | 0 | 0 | 0 | 0 | 0 | 30.4767 | [14 empty] | 11.3691 | 19.1077 | [6 empty] | 263.5903 | 256.3533 | 6.3294 | 0 | 0 | 0.90761 | 46.8854 |  |  |  | 0 |  | 46.2406 |  | 0.64488 | 0 | 0 | 0 | 0 | 0 | 0 | 0 | 0 | 0 |  |  | 0
| + | Main Activity Producer Heat Only Plants |  |  | B_101038 | 3017.0775 | 2741.0672 | 0 | 0 | 2733.6629 | 0 | 6.7355 | 0 | 0.66877 | 0 | 0 | 0 | 0 | 0 | 0 | 26.4164 | [14 empty] | 8.2641 | 18.1523 | [6 empty] | 212.0474 | 212.0474 | 0 | 0 | 0 | 0 | 37.5227 |  |  |  | 0 |  | 37.1405 |  | 0.38215 | 0 | 0 | 0 | 0 | 0 | 0 | 0 | 0 | 0
| + | Autoproducer Heat Only Plants |  |  | B_101039 | 244.5304 | 179.5882 | 0 | 43.7805 | 135.5928 | 0 | 0.21496 | 0 | 0 | 0 | 0 | 0 | 0 | 0 | 0 | 4.0604 | [14 empty] | 3.105 | 0.95538 | [6 empty] | 51.5429 | 44.3059 | 6.3294 | 0 | 0 | 0.90761 | 9.3628 |  |  |  | 0 |  | 9.1 |  | 0.26273 | 0 | 0 | 0 | 0 | 0 | 0 | 0 | 0 | 0
| + | Used for heat pumps |  |  | B_101322 | 0 | [63 empty] | 0
| + | Used for electric boilers |  |  | B_101323 | 0 | [63 empty] | 0
+ | Patent fuel plants |  |  |  | B_101010 | 0 | 0 | 0 | 0 | 0 | 0 | 0 | 0 | 0 | 0 | 0 | 0 | 0 | 0 | 0 | 0 | [15 empty] | 0 | [6 empty] | 0 |  | 0 | 0 | 0 | 0 | 0 | [9 empty] | 0 | 0 | 0 | 0 |  | 0 | 0
+ | BKB / PB Plants |  |  |  | B_101011 | 0 | 0 | 0 | 0 | 0 | 0 | 0 | 0 | 0 | 0 | 0 | 0 | 0 | 0 | 0 | [23 empty] | 0 |  | 0 | 0 | 0 | 0 | 0 | [5 empty] | 0 | 0 |  | 0 | 0 | 0 | 0 | 0 |  | 0 | 0 | 0
+ | Coal Liquefaction Plants |  |  |  | B_101012 | 0 | 0 | 0 | 0 | 0 | 0 | 0 | 0 | 0 | 0 | 0 | 0 | 0 | 0 | 0 | [23 empty] | 0 |  | 0 | 0 | 0 | 0
+ | For Blended Natural Gas |  |  |  | B_101013 | 0 | [14 empty] | 0 | [15 empty] | 0 | [6 empty] | 0 |  | 0 | 0 | 0 | 0 | 0 | [7 empty] | 0 |  | 0 | 0 | 0
+ | Charcoal production plants (transformation) |  |  |  | B_101015 | 0 | [43 empty] | 0 | [5 empty] | 0 |  |  |  | 0 | 0 | 0 | 0
+ | Gas-to-Liquids (GTL) Plants (transformation) |  |  |  | B_101016 | 0 | [37 empty] | 0 | 0
+ | Non-specified Transformation Input |  |  |  | B_101020 | 389.1994 | 147.0335 | 0 | 0 | 0 | 0 | 0 | 0 | 147.0335 | 0 | 0 | 0 | 0 | 0 | 0 | 0 | [15 empty] | 0 | [6 empty] | 242.1659 | 242.1659 | 0 | 0 | 0 | 0 | 0 |  |  |  | 0 |  | 0 | 0 | 0 | 0 | 0 | 0 | 0 | 0 | 0 | 0 | 0 | 0
Transformation output |  |  |  |  | B_101100 | 49563.318 | 5109.6542 | [5 empty] | 0 | 4826.9323 | 0 | 282.7458 | 0 |  | 0 |  | 22563.127 | [5 empty] | 1002.5795 |  | 474.6346 | 4342.2184 | 11.5601 |  | 710.7099 | 1.027 | 1208.5602 | 10078.2937 | 2483.0419 | 129.1201 | 296.9332 | 1460.5904 |  | 61.1445 | 302.6894 | 1848.0462 |  | 1274.8639 | 420.6076 | 0 | 152.5748 | 0 | [6 empty] | 0 | [11 empty] | 7345.2279 | 12697.2389
+ | Conventional Thermal Power Stations |  |  |  | B_101101 | 17365.7686 | [62 empty] | 4668.5297 | 12697.2389
| + | Main Activity Producer Conventional Thermal Power Stations |  |  | B_101121 | 16504.3231 | [62 empty] | 4398.6577 | 12105.6654
|  | + | El. Gen. Main activity electricity only - Geothermal |  | 15_107038 | 0 | [63 empty] | 0
|  | + | El. Gen. Main activity electricity only - Combustible Fuels |  | 15_107048 | 0 | [63 empty] | 0
|  | + | El. Gen. Main activity electricity only - Other Sources |  | 15_107054 | 0 | [63 empty] | 0
|  | + | El. Gen. Main activity electricity only - Solar Thermal |  | 14_1070422 | 0 | [63 empty] | 0
|  | + | El. Gen. Main activity CHP plants - Geothermal |  | 15_107039 | 0 | [63 empty] | 0
|  | + | El. Gen. Main activity CHP plants - Combustible Fuels |  | 15_107049 | 12105.6654 | [63 empty] | 12105.6654
|  | + | El. Gen. Main activity CHP plants - Other Sources |  | 15_107055 | 0 | [63 empty] | 0
|  | + | El. Gen. Main activity CHP plants - Solar Thermal |  | 14_1070423 | 0 | [63 empty] | 0
|  | + | Heat Prod. Main activity CHP plants - Geothermal |  | 15_107064 | 0 | [62 empty] | 0
|  | + | Heat Prod. Main activity CHP plants - Combustible Fuels |  | 15_107072 | 4398.6577 | [62 empty] | 4398.6577
|  | + | Heat Prod. Main activity CHP plants - Heat Pumps |  | 15_107076 | 0 | [62 empty] | 0
|  | + | Heat Prod. Main activity CHP plants - Electric Boilers |  | 15_107080 | 0 | [62 empty] | 0
|  | + | Heat Prod. Main activity CHP plants - Other Sources |  | 15_107086 | 0 | [62 empty] | 0
|  | + | Heat Prod. Main activity CHP plants - Solar Thermal |  | 14_1070681 | 0 | [62 empty] | 0
| + | Autoproducer Conventional Thermal Power Stations |  |  | B_101122 | 861.4455 | [62 empty] | 269.872 | 591.5735
|  | + | El. Gen. Autoproducer electricity only - Geothermal |  | 15_107040 | 0 | [63 empty] | 0
|  | + | El. Gen. Autoproducer electricity only - Combustible Fuels |  | 15_107050 | 0 | [63 empty] | 0
|  | + | El. Gen. Autoproducer electricity only - Heat from Chemical Sources |  | 15_107052 | 0 | [63 empty] | 0
|  | + | El. Gen. Autoproducer electricity only - Other Sources |  | 15_107056 | 0 | [63 empty] | 0
|  | + | El. Gen. Autoproducer electricity only - Solar Thermal |  | 14_1070432 | 0 | [63 empty] | 0
|  | + | El. Gen. Autoproducer CHP plants - Geothermal |  | 15_107041 | 0 | [63 empty] | 0
|  | + | El. Gen. Autoproducer CHP plants - Combustible Fuels |  | 15_107051 | 588.5641 | [63 empty] | 588.5641
|  | + | El. Gen. Autoproducer CHP plants - Heat from Chemical Sources |  | 15_107053 | 2.3168 | [63 empty] | 2.3168
|  | + | El. Gen. Autoproducer CHP plants - Other Sources |  | 15_107057 | 0.69265 | [63 empty] | 0.69265
|  | + | El. Gen. Autoproducer CHP plants - Solar Thermal |  | 14_1070433 | 0 | [63 empty] | 0
|  | + | Heat Prod. Autoproducer CHP plants - Geothermal |  | 15_107066 | 0 | [62 empty] | 0
|  | + | Heat Prod. Autoproducer CHP plants - Combustible Fuels |  | 15_107074 | 261.3929 | [62 empty] | 261.3929
|  | + | Heat Prod. Autoproducer CHP plants - Heat Pumps |  | 15_107078 | 0 | [62 empty] | 0
|  | + | Heat Prod. Autoproducer CHP plants - Electric Boilers |  | 15_107082 | 0 | [62 empty] | 0
|  | + | Heat Prod. Autoproducer CHP plants - Heat from Chemical Sources |  | 15_107084 | 5.1591 | [62 empty] | 5.1591
|  | + | Heat Prod. Autoproducer CHP plants - Other Sources |  | 15_107088 | 3.32 | [62 empty] | 3.32
|  | + | Heat Prod. Autoproducer CHP plants - Solar Thermal |  | 14_1070701 | 0 | [62 empty] | 0
+ | Nuclear power stations |  |  |  | B_101102 | 0 | [62 empty] | 0 | 0
| + | El. Gen. Main Activity electricity only - Nuclear |  |  | 15_107030 | 0 | [63 empty] | 0
| + | El. Gen. Main Activity CHP plants - Nuclear |  |  | 15_107031 | 0 | [63 empty] | 0
| + | El. Gen. Autoproducer electricity only - Nuclear |  |  | 15_107032 | 0 | [63 empty] | 0
| + | El. Gen. Autoproducer CHP plants - Nuclear |  |  | 15_107033 | 0 | [63 empty] | 0
| + | Heat Prod. Main Activity CHP plants - Nuclear |  |  | 15_107060 | 0 | [62 empty] | 0
| + | Heat Prod. Autoproducer CHP plants - Nuclear |  |  | 15_107062 | 0 | [62 empty] | 0
+ | Coke-ovens |  |  |  | B_101104 | 6384.5419 | 5109.6542 | [6 empty] | 4826.9323 |  | 282.7458 | [27 empty] | 1274.8639 |  | 1274.8639
+ | Blast-furnaces |  |  |  | B_101106 | 573.1824 | [37 empty] | 573.1824 |  |  | 420.6076 |  | 152.5748
+ | Gas works |  |  |  | B_101107 | 0 | 0 | [7 empty] | 0 | [28 empty] | 0 |  |  |  | 0
+ | Refineries |  |  |  | B_101108 | 22563.127 | [14 empty] | 22563.127 | [5 empty] | 1002.5795 |  | 474.6346 | 4342.2184 | 11.5601 |  | 710.7099 | 1.027 | 1208.5602 | 10078.2937 | 2483.0419 | 129.1201 | 296.9332 | 1460.5904 |  | 61.1445 | 302.6894
+ | Patent Fuel Plants |  |  |  | B_101110 | 0 | 0 | [5 empty] | 0
+ | BKB / PB Plants |  |  |  | B_101111 | 0 | 0 | [9 empty] | 0 |  | 0
+ | Charcoal production plants |  |  |  | B_101115 | 0 | [43 empty] | 0 | [6 empty] | 0
+ | District Heating Plants |  |  |  | B_101109 | 2676.6982 | [62 empty] | 2676.6982
| + | Heat Prod. Main activity heat only plants - Nuclear |  |  | 15_107061 | 0 | [62 empty] | 0
| + | Heat Prod. Main activity heat only plants - Geothermal |  |  | 15_107065 | 0 | [62 empty] | 0
| + | Heat Prod. Main activity heat only plants - Combustible Fuels |  |  | 15_107073 | 2496.1785 | [62 empty] | 2496.1785
| + | Heat Prod. Main activity heat only plants - Heat Pumps |  |  | 15_107077 | 0 | [62 empty] | 0
| + | Heat Prod. Main activity heat only plants - Electric Boilers |  |  | 15_107081 | 0 | [62 empty] | 0
| + | Heat Prod. Main activity heat only plants - Other Sources |  |  | 15_107087 | 0 | [62 empty] | 0
| + | Heat Prod. Main activity heat only plants - Solar Thermal |  |  | 14_1070691 | 0 | [62 empty] | 0
| + | Heat Prod. Autoproducer heat only plants - Nuclear |  |  | 15_107063 | 0 | [62 empty] | 0
| + | Heat Prod. Autoproducer heat only plants - Geothermal |  |  | 15_107067 | 0 | [62 empty] | 0
| + | Heat Prod. Autoproducer heat only plants - Combustible Fuels |  |  | 15_107075 | 180.4958 | [62 empty] | 180.4958
| + | Heat Prod. Autoproducer heat only plants - Heat Pumps |  |  | 15_107079 | 0.023885 | [62 empty] | 0.023885
| + | Heat Prod. Autoproducer heat only plants - Electric Boilers |  |  | 15_107083 | 0 | [62 empty] | 0
| + | Heat Prod. Autoproducer heat only plants - Heat from Chemical Sources |  |  | 15_107085 | 0 | [62 empty] | 0
| + | Heat Prod. Autoproducer heat only plants - Other Sources |  |  | 15_107089 | 0 | [62 empty] | 0
| + | Heat Prod. Autoproducer heat only plants - Solar Thermal |  |  | 14_1070711 | 0 | [62 empty] | 0
Exchanges and transfers, returns |  |  |  |  | B_101200 | -10.6286 | [14 empty] | -10.6286 | 0 | 0 | 614.1206 |  |  | -139.5099 | 0 | -39.5529 | 0 | 0 | 0 | 0 | 0 | -301.6146 | -35.1581 | -32.483 | 0 | -32.1009 | 0 | 0 | 0 | -44.3298 | [6 empty] | -296.8138 | -204.2132 | -92.6006 | 0 |  | 0 |  |  |  |  | 0 | 0 | 0 | [7 empty] | 296.8138
+ | Interproduct tranfers |  |  |  | B_101210 | 0 | [14 empty] | 0 | [15 empty] | 0 | [12 empty] | -296.8138 | -204.2132 | -92.6006 | 0 |  | 0 | [14 empty] | 296.8138
+ | Products transferred |  |  |  | B_101220 | 2.3407 | [14 empty] | 2.3407 |  |  | 68.0233 |  |  |  |  | -1.0987 | [7 empty] | -32.483 |  | -32.1009
+ | Petrochemical industry (Returns from petrochem. Industry) |  |  |  | B_101230 | -12.9454 | [14 empty] | -12.9454 | 0 | 0 | 546.1211 |  |  | -139.5099 | 0 | -38.4542 | 0 | 0 | 0 | 0 | 0 | -301.6146 | -35.1581 | 0 | 0 | 0 | 0 | 0 | 0 | -44.3298 | [6 empty] | 0 | [9 empty] | 0 | 0 | 0
Consumption of the energy branch |  |  |  |  | B_101300 | 5849.3838 | 250.2866 | 0 | 38.1437 | 190.4557 | 0 | 21.6872 | 0 | 0 | 0 | 0 | 0 | 0 | 0 | 0 | 1486.553 | [5 empty] | 364.1445 |  | 1.0987 | [6 empty] | 41.3681 | 1055.6989 | [5 empty] | 24.2429 | 1406.9934 | 629.8127 | 776.894 | 0 | 0.28662 | 0 | 3.2722 |  |  |  | 0 |  | 3.2005 | 0 | 0.071654 | 0 | 0 | 0 | 0 | 0 | 0 | 0 | 0 | 0 |  | 664.3021 | 2038.0004
+ | Own Use in Electricity, CHP and Heat Plants |  |  |  | B_101301 | 1371.6442 | 33.3668 | 0 | 0 | 16.6714 | 0 | 16.6953 | 0 | 0 | 0 | 0 | 0 | 0 | 0 | 0 | 8.1924 | [14 empty] | 7.237 | 0.95538 | [6 empty] | 2.2452 | 1.9824 | 0.26273 | 0 | 0 | 0 | 1.1942 |  |  |  | 0 |  | 1.1226 | 0 | 0.071654 | 0 | 0 | 0 | 0 | 0 | 0 | 0 | 0 | 0 |  | 139.0322 | 1187.6135
+ | Pumped storage power stations balance (Pumping stations) |  |  |  | B_101302 | 24.2429 | [63 empty] | 24.2429
| + | Used for pumped storage |  |  | 17_107302 | 75.7619 | [63 empty] | 75.7619
| - | Production in pumped storage power station |  |  | 17_107301 | 51.4952 | [63 empty] | 51.4952
|  | + | El. Gen. Main Activity electricity only - Pumped Hydro |  | 15_107036 | 51.4952 | [63 empty] | 51.4952
|  | + | El. Gen. Autoproducer electricity only - Pumped Hydro |  | 15_107037 | 0 | [63 empty] | 0
+ | Oil and Natural Gas extraction plants |  |  |  | B_101305 | 162.7496 | [14 empty] | 9.315 | [14 empty] | 9.315 | 0 | [6 empty] | 145.481 | 145.481 | [23 empty] | 0.57323 | 7.4042
+ | Oil refineries (Petroleum Refineries) |  |  |  | B_101307 | 1942.056 | 2.699 | 0 | 0 | 2.699 | 0 | 0 | 0 | 0 | 0 | 0 | 0 | 0 | 0 | 0 | 1447.5972 | [5 empty] | 364.1445 | [8 empty] | 5.1591 | 1054.7435 | [5 empty] | 23.5502 | 418.243 | 418.243 | 0 | 0 | 0 | 0 | 0 |  |  |  | 0 |  | 0 | 0 | 0 | 0 | 0 | 0 | 0 | 0 | 0 | 0 | 0 | 0 |  | 17.3641 | 56.1527
+ | Nuclear industry |  |  |  | B_101308 | 0 | [62 empty] | 0 | 0
+ | Coal Mines |  |  |  | B_101310 | 837.7759 | 162.0808 | 0 | 0 | 157.1128 | 0 | 4.9919 | 0 | 0 | 0 | 0 | 0 | 0 | 0 | 0 | 20.3497 | [14 empty] | 19.657 | 0 | [5 empty] | 0.69265 | 13.1126 | 10.1032 | 3.0095 | 0 | 0 | 0 | 2.078 |  |  |  | 0 |  | 2.078 | 0 | 0 | 0 | 0 | 0 | 0 | 0 | 0 | 0 | 0 | 0 |  | 119.6857 | 520.4691
+ | Patent fuel plants |  |  |  | B_101311 | 0 | 0 | 0 | 0 | 0 | 0 | 0 | 0 | 0 | 0 | 0 | 0 | 0 | 0 | 0 | [23 empty] | 0 |  | 0 | 0 | 0 | 0 | 0 |  |  |  | 0 |  | 0 | 0 | 0 | 0 | 0 | 0 | 0 | 0 | 0 | 0 | 0 | 0 |  | 0 | 0
+ | Coke Ovens |  |  |  | B_101312 | 903.7212 | 52.1401 | 0 | 38.1437 | 13.9964 | 0 | 0 | 0 | 0 | 0 | 0 | 0 | 0 | 0 | 0 | 1.0987 | [7 empty] | 1.0987 | [7 empty] | 0 | [6 empty] | 773.8129 | 0.19108 | 773.6219 | 0 | 0 | 0 | 0 |  |  |  | 0 |  | 0 | 0 | 0 | 0 | 0 | 0 | 0 | 0 | 0 | 0 | 0 | 0 |  | 20.4452 | 56.2243
+ | BKB / PB Plants |  |  |  | B_101313 | 0 | 0 | 0 | 0 | 0 | 0 | 0 | 0 | 0 | 0 | 0 | 0 | 0 | 0 | 0 | [23 empty] | 0 |  | 0 | 0 | 0 | 0 | 0 |  |  |  | 0 |  | 0 | 0 | 0 | 0 | 0 | 0 | 0 | 0 | 0 | 0 | 0 | 0 |  | 0 | 0
+ | Gas works |  |  |  | B_101314 | 5.9234 | 0 | 0 | 0 | 0 | 0 | 0 | 0 | 0 | 0 | 0 | 0 | 0 | 0 | 0 | 0 | [15 empty] | 0 | [6 empty] | 0.28662 | 0 | 0 | 0 | 0.28662 | 0 | 0 |  |  |  | 0 |  | 0 | 0 | 0 | 0 | 0 | 0 | 0 | 0 | 0 | 0 | 0 | 0 |  | 0.83596 | 4.8247
+ | Blast Furnaces |  |  |  | B_101315 | 0 | [43 empty] | 0 |  |  |  | 0 | [9 empty] | 0 |  |  |  |  | 0 | 0
+ | Coal Liquefaction Plants |  |  |  | B_101316 | 0 | 0 | 0 | 0 | 0 | 0 | 0 | 0 | 0 | 0 | 0 | 0 | 0 | 0 | 0 | [23 empty] | 0 |  | 0 | 0 | 0 | 0 | [19 empty] | 0 | 0
+ | Liquefaction (LNG) / regasification plants |  |  |  | B_101317 | 0 | [37 empty] | 0 | 0 | [23 empty] | 0 | 0
+ | Gasification plants for biogas |  |  |  | B_101318 | 0 | [43 empty] | 0 |  |  |  | 0 |  | 0 | 0 | 0 | 0 | 0 | 0 | 0 | 0 | 0 | 0 | 0 | 0 |  | 0 | 0
+ | Gas-to-Liquids (GTL) Plants (Energy) |  |  |  | B_101319 | 0 | [37 empty] | 0 | 0 | [23 empty] | 0 | 0
+ | Non-specified (Energy) |  |  |  | B_101320 | 601.2468 | 0 | 0 | 0 | 0 | 0 | 0 | 0 | 0 | 0 | 0 | 0 | 0 | 0 | 0 | 0 | [15 empty] | 0 | [6 empty] | 53.812 | 53.812 | 0 | 0 | 0 | 0 | 0 |  |  |  | 0 |  | 0 | 0 | 0 | 0 | 0 | 0 | 0 | 0 | 0 | 0 | 0 | 0 |  | 366.3657 | 181.093
+ | Charcoal production plants (Energy) |  |  |  | B_101321 | 0 | [43 empty] | 0 |  |  |  | 0 |  | 0 | 0 | 0 | 0 | 0 | 0 | 0 | 0 | 0 | 0 | 0 | 0 |  | 0 | 0
Distribution losses |  |  |  |  | B_101400 | 1884.6374 | 0 | 0 | 0 | 0 | 0 | 0 | 0 | 0 | 0 | 0 | 0 | 0 | 0 | 0 | 0 | [15 empty] | 0 | [6 empty] | 150.1624 | 127.5437 | 22.6426 | 0 | 0 | 0 | 0 |  |  |  | 0 |  | 0 | 0 | 0 | 0 | 0 | 0 | 0 | 0 | 0 | 0 | 0 | 0 |  | 656.8262 | 1077.6488
Available for Final Consumption |  |  |  |  | B_101500 | 66257.9058 | 12533.725 | 0 | 340.4271 | 10765.9788 | 0 | 353.4919 | 0.69265 | 1065.2766 | 0 | 4.4903 | 3.3438 | 0 | 0 | 0 | 22828.7953 | -22.0216 | 0 | 0 | 0 | 0 | 498.9252 | 0 | 2584.1215 | 4307.8246 | 4.2037 | 0 | 483.7346 | 2.0541 | 841.7885 | 11805.4122 | 168.1475 | 47.9125 | 200.6306 | 1464.3164 | 65.7304 | 135.6645 | 240.3506 | 10266.6953 | 9829.1296 | 162.1764 | 235.9797 | 2.1496 | 37.26 | 4580.6821 | 0 | 0 | 0 | 6.7593 | 0 | 3877.5437 | 0 | 45.4285 | 0.69265 | 168.5535 | 467.3737 | 0 | 0 | 14.3308 | 339.9494 | 233.6629 | 106.2864 | 0 | 6018.0329 | 9690.0258
Final non-energy consumption |  |  |  |  | B_101600 | 4675.4323 | 36.1374 | 0 | 0 | 31.2172 | 0 | 0.42992 | 0 | 0 | 0 | 4.4903 | 0 | 0 | 0 | 0 | 3065.1572 | 0 | 0 |  |  |  | 0 | 0 | 107.6717 | 0 | 0 | 0 | 0 | 0 | 856.5014 | 0 | 0 | 47.9125 | 210.6621 | 1464.3164 | 0 | 135.6645 | 242.4286 | 1574.1378 | 1574.1378 | 0 | 0 | 0 | 0 | 0 | [9 empty] | 0 | 0 | 0
+ | Non-Energy Use in Transformation sector |  |  |  | B_101603 | 0 | [14 empty] | 0 | 0 | 0 |  |  |  | 0 | 0 | 0 | 0 | 0 | 0 | 0 | 0 | 0 | 0 | 0 | 0 | 0 | 0 | 0 | 0 | 0 | [6 empty] | 0 | [9 empty] | 0 | 0 | 0
+ | Non-Energy Use in Energy sector |  |  |  | B_101604 | 7.0221 | [14 empty] | 7.0221 | 0 | 0 |  |  |  | 0 | 0 | 0 | 0 | 0 | 0 | 0 | 0 | 0 | 0 | 0 | 0 | 7.0221 | 0 | 0 | 0 | 0 | [6 empty] | 0 | [9 empty] | 0 | 0 | 0
+ | Non-Energy Use in Industry sector |  |  |  | B_101605 | 4328.3176 | [14 empty] | 2754.1798 | 0 | 0 |  |  |  | 0 | 0 | 107.6717 | 0 | 0 | 0 | 0 | 0 | 856.5014 | 0 | 0 | 19.7764 | 27.0851 | 1460.5904 | 0 | 40.1261 | 242.4286 | 1574.1378 | 1574.1378 |  |  |  |  | 0 | [9 empty] | 0 | 0 | 0
|  | of which Non-Energy Use in Chemical/Petrochemical Industry |  |  | B_101601 | 2801.5668 | 0 | 0 | 0 | 0 | 0 | 0 | 0 | 0 | 0 | 0 | 0 | 0 | 0 | 0 | 1235.3349 | [7 empty] | 107.6717 | [5 empty] | 856.5014 |  | 0 | 18.7494 | 9.0284 |  |  | 0.95538 | 242.4286 | 1566.232 | 1566.232 | 0 | 0 | 0 | 0
+ | Non-Energy Use in Transport sector |  |  |  | B_101606 | 122.3846 | 0 | 0 | 0 | 0 | 0 | 0 | 0 | 0 | 0 | 0 | 0 | 0 | 0 | 0 | 122.3846 | 0 | 0 |  |  |  | 0 | 0 | 0 | 0 | 0 | 0 | 0 | 0 | 0 | 0 | 0 | 0 | 122.3846 | 0 | 0 | 0 | 0 | 0 | 0 | 0 | 0 | 0 | 0 | 0 | [9 empty] | 0 | 0 | 0
+ | Non-Energy Use in Other sectors |  |  |  | B_101607 | 181.5468 | 0 | 0 | 0 | 0 | 0 | 0 | 0 | 0 | 0 | 0 | 0 | 0 | 0 | 0 | 181.5468 | 0 | 0 |  |  |  | 0 | 0 | 0 | 0 | 0 | 0 | 0 | 0 | 0 | 0 | 0 | 28.1122 | 54.1702 | 3.726 | 0 | 95.5384 | 0 | 0 | 0 | 0 | 0 | 0 | 0 | 0 | [9 empty] | 0 | 0 | 0
+ | Non-Energy Use in Industry, Transformation and Energy Sectors |  |  |  | B_101608 | 36.1374 | 36.1374 | 0 | 0 | 31.2172 | 0 | 0.42992 | 0 | 0 | 0 | 4.4903 | 0 | 0 | 0 | 0 | [23 empty] | 0 |  | 0 | 0 | 0 | 0
Final energy consumption |  |  |  |  | B_101700 | 61574.5199 | 12248.5669 | 0 | 25.3893 | 11231.5611 | 0 | 116.2702 | 0.69265 | 871.2859 | 0 | 0 | 3.3438 | 0 | 0 | 0 | 19999.4268 | [5 empty] | 498.9252 |  | 2622.5757 | 4307.8246 | 4.2037 |  | 483.7346 | 2.0541 |  | 11805.4361 | 208.2736 |  |  |  | 65.7304 |  | 0.69265 | 8697.8838 | 8254.2515 | 168.3147 | 235.9797 | 2.0541 | 37.26 | 4580.6344 |  |  |  | 6.7593 |  | 3877.5437 | 0 | 45.4285 | 0.69265 | 168.3625 | 467.5408 | 0 | 0 | 14.3308 | 339.9494 | 233.6629 | 106.2864 |  | 6018.0329 | 9690.0258
+ | Industry |  |  |  | B_101800 | 13352.3216 | 3496.4651 | 0 | 24.004 | 2807.944 | 0 | 3.8932 | 0 | 658.2115 | 0 | 0 | 2.3885 | 0 | 0 | 0 | 1280.5484 | [5 empty] | 498.9252 |  | 63.7241 | 7.5236 |  |  | 1.027 |  |  | 463.3133 | 179.6121 |  |  |  | 65.7304 |  | 0.69265 | 3363.1891 | 2921.6824 | 168.2669 | 235.9797 | 0 | 37.26 | 808.9711 |  |  |  | 0 |  | 805.1734 | 0 | 3.105 | 0.69265 | 0 | 0 | 0 | 0 | 0 | 337.0116 | 231.4656 | 105.546 |  | 645.7199 | 3420.3688
| + | Iron & steel industry |  |  | B_101805 | 1896.1737 | 667.6698 | 0 | 21.1856 | 93.0782 | 0 | 0 | 0 | 553.3821 | 0 | 0 | 0 | 0 | 0 | 0 | 3.1767 | [7 empty] | 1.0987 | 0 | [5 empty] | 2.078 | 0 | [6 empty] | 769.9914 | 396.3648 | 126.4928 | 235.8126 | 0 | 11.3213 | 0.023885 |  |  |  | 0 |  | 0.023885 | 0 | 0 | 0 | 0 | 0 | 0 | 0 | 0 | 0 | 0 | 0 |  | 25.8431 | 429.4927
| + | Chemical and Petrochemical industry |  |  | B_101815 | 2777.4912 | 1024.5056 | 0 | 0 | 1003.4155 | 0 | 0 | 0 | 21.114 | 0 | 0 | 0 | 0 | 0 | 0 | 638.6978 | [5 empty] | 498.9252 |  | 2.1974 | 2.1496 | [5 empty] | 109.6303 | 25.7954 | [6 empty] | 243.4079 | 231.8477 | 11.5363 | 0 | 0 | 0 | 1.3853 |  |  |  | 0 |  | 1.3853 | 0 | 0 | 0 | 0 | 0 | 0 | 0 | 0 | 13.9486 | 13.9486 | 0 |  | 165.9501 | 689.5959
| + | Non-ferrous metal industry |  |  | B_101810 | 413.8722 | 2.7228 | 0 | 0 | 0 | 0 | 0 | 0 | 2.7228 | 0 | 0 | 0 | 0 | 0 | 0 | 9.0523 | [7 empty] | 1.0987 | [6 empty] | 4.132 | 3.8215 | [6 empty] | 165.568 | 139.6293 | 0 | 0 | 0 | 25.9387 | 0 |  |  |  | 0 |  | 0 | 0 | 0 | 0 | 0 | 0 | 0 | 0 | 0 | 0 | 0 | 0 |  | 37.4033 | 199.1497
| + | Non-metallic Minerals (Glass, pottery & building mat. Industry) |  |  | B_101820 | 2554.2897 | 686.6342 | 0 | 0 | 632.1773 | 0 | 0 | 0 | 54.4569 | 0 | 0 | 0 | 0 | 0 | 0 | 172.184 | [7 empty] | 10.9869 | 1.0748 | [5 empty] | 47.5781 | 46.8138 |  |  |  | 65.7304 |  |  | 1018.1523 | 988.6787 | 29.4497 | 0.023885 | 0 | 0 | 7.4998 |  |  |  | 0 |  | 6.8071 | 0 | 0 | 0.69265 | 0 | 0 | 0 | 0 | 0 | 289.8156 | 184.2696 | 105.546 |  | 22.141 | 357.8628
| + | Transport Equipment |  |  | B_101846 | 340.0688 | 21.6633 | 0 | 0 | 20.9946 | 0 | 0 | 0 | 0.66877 | 0 | 0 | 0 | 0 | 0 | 0 | 13.6142 | [7 empty] | 2.1974 | 1.0748 |  |  | 1.027 |  |  | 9.315 | 0 | [6 empty] | 93.6276 | 93.6276 | 0 | 0 | 0 | 0 | 0.095538 |  |  |  | 0 |  | 0.095538 | 0 | 0 | 0 | 0 | 0 | 0 | 0 | 0 | 0 | 0 | 0 |  | 68.1905 | 142.9015
| + | Machinery |  |  | B_101847 | 632.4878 | 51.8296 | 0 | 0 | 48.4141 | 0 | 0 | 0 | 3.3916 | 0 | 0 | 0 | 0 | 0 | 0 | 26.3447 | [7 empty] | 7.6908 | 1.0748 | [5 empty] | 17.5791 | 0 | [6 empty] | 186.467 | 185.5355 | 0.78819 | 0.14331 | 0 | 0 | 1.0748 |  |  |  | 0 |  | 1.0748 | 0 | 0 | 0 | 0 | 0 | 0 | 0 | 0 | 0 | 0 | 0 |  | 86.8921 | 279.8796
| + | Mining and Quarrying |  |  | B_101825 | 249.4507 | 13.0649 | 0 | 0 | 12.3722 | 0 | 0 | 0 | 0.66877 | 0 | 0 | 0 | 0 | 0 | 0 | 65.3482 | [7 empty] | 3.2961 | [6 empty] | 62.0522 | 0 | [6 empty] | 15.4294 | 15.4294 | 0 | 0 | 0 | 0 | 0 |  |  |  | 0 |  | 0 | 0 | 0 | 0 | 0 | 0 | 0 | 0 | 0 | 0 | 0 | 0 |  | 36.1852 | 119.4229
| + | Food and Tabasco |  |  | B_101830 | 1751.9585 | 632.2012 | 0 | 2.1257 | 614.4311 | 0 | 0 | 0 | 15.6683 | 0 | 0 | 0 | 0 | 0 | 0 | 134.0403 | [7 empty] | 23.0725 | 1.0748 | [5 empty] | 75.4992 | 34.3938 | [6 empty] | 500.3822 | 500.3822 | 0 | 0 | 0 | 0 | 7.1893 |  |  |  | 0 |  | 4.5858 | 0 | 2.6034 | 0 | 0 | 0 | 0 | 0 | 0 | 0 | 0 | 0 |  | 52.7849 | 425.3607
| + | Paper, Pulp and Print |  |  | B_101840 | 1201.5382 | 203.3773 | 0 | 0 | 203.3773 | 0 | 0 | 0 | 0 | 0 | 0 | 0 | 0 | 0 | 0 | 47.6498 | [7 empty] | 2.1974 | [6 empty] | 7.237 | 38.2153 | [6 empty] | 118.7542 | 118.7542 | 0 | 0 | 0 | 0 | 458.3214 |  |  |  | 0 |  | 457.8915 | 0 | 0.42992 | 0 | 0 | 0 | 0 | 0 | 0 | 0 | 0 | 0 |  | 79.5357 | 293.8999
| + | Wood and Wood Products |  |  | B_101851 | 686.7775 | 83.405 | 0 | 0 | 83.405 | 0 | 0 | 0 | 0 | 0 | 0 | 0 | 0 | 0 | 0 | 28.8526 | [7 empty] | 2.1974 | [6 empty] | 11.3691 | 15.2861 | [6 empty] | 98.8822 | 98.8822 | 0 | 0 | 0 | 0 | 282.2681 |  |  |  | 0 |  | 282.2681 | 0 | 0 | 0 | 0 | 0 | 0 | 0 | 0 | 31.4799 | 31.4799 | 0 |  | 5.8278 | 156.0619
| + | Construction |  |  | B_101852 | 263.6381 | 30.7156 | 0 | 0 | 18.2956 | 0 | 3.8932 | 0 | 6.1145 | 0 | 0 | 2.3885 | 0 | 0 | 0 | 101.414 | [7 empty] | 2.1974 | 1.0748 | [5 empty] | 87.8953 | 9.5538 | [5 empty] | 0.69265 | 44.4253 | 44.4253 | 0 | 0 | 0 | 0 | 0.88373 |  |  |  | 0 |  | 0.81208 | 0 | 0.071654 | 0 | 0 | 0 | 0 | 0 | 0 | 0 | 0 | 0 |  | 22.0455 | 64.154
| + | Textile and Leather |  |  | B_101835 | 131.6519 | 20.0869 | 0 | 0.71654 | 19.3704 | 0 | 0 | 0 | 0 | 0 | 0 | 0 | 0 | 0 | 0 | 13.4231 | [7 empty] | 1.0987 | [6 empty] | 11.3691 | 0.95538 | [6 empty] | 38.502 | 38.502 | 0 | 0 | 0 | 0 | 0 |  |  |  | 0 |  | 0 | 0 | 0 | 0 | 0 | 0 | 0 | 0 | 0 | 0 | 0 | 0 |  | 10.3659 | 49.2739
| + | Non-specified (Industry) |  |  | B_101853 | 452.8996 | 58.6367 | 0 | 0 | 58.6367 | 0 | 0 | 0 | 0 | 0 | 0 | 0 | 0 | 0 | 0 | 26.7507 | [7 empty] | 4.3948 | [6 empty] | 17.5791 | 4.7769 | [6 empty] | 69.6236 | 69.6236 | 0 | 0 | 0 | 0 | 50.2293 |  |  |  | 0 |  | 50.2293 | 0 | 0 | 0 | 0 | 0 | 0 | 0 | 0 | 1.7675 | 1.7675 | 0 |  | 32.5547 | 213.3372
+ | Transport |  |  |  | B_101900 | 16644.8123 | 0 | 0 | 0 | 0 | 0 | 0 | 0 | 0 | 0 | 0 | 0 | 0 | 0 | 0 | 15467.302 | [7 empty] | 1816.1364 | 4294.9269 | 4.2037 |  | 482.7076 |  |  | 8869.3274 | 0 | [6 empty] | 264.7368 | 264.7368 | 0 | 0 | 0 | 0 | 635.8794 |  |  |  | 0 |  | 0 | 0 | 0 | 0 | 168.3625 | 467.5408 | 0 | 0 | 0 | 0 | 0 | 0 |  |  | 276.8702
| + | Rail |  |  | B_101910 | 369.9245 | 0 | 0 | 0 | 0 | 0 | 0 | 0 | 0 | 0 | 0 | 0 | 0 | 0 | 0 | 124.1043 | [14 empty] | 124.1043 | 0 | [6 empty] | 0 |  | 0 | 0 | 0 | 0 | 0 |  |  |  | 0 |  | 0 | 0 | 0 | 0 | 0 | 0 | 0 | 0 | 0 | 0 | 0 | 0 |  |  | 245.8202
| + | Road |  |  | B_101920 | 15489.0131 | [14 empty] | 14851.0796 | [7 empty] | 1816.1364 | 4293.8521 | [5 empty] | 8741.091 | 0 | [6 empty] | 0 | 0 |  |  |  |  | 635.8794 |  |  |  | 0 |  | 0 | 0 | 0 | 0 | 168.3625 | 467.5408 | 0 | 0 | 0 | 0 | 0 | 0 |  |  | 2.0541
| + | International aviation |  |  | B_101931 | 482.7076 | [14 empty] | 482.7076 | [11 empty] | 482.7076 |  |  |  | 0
| + | Domestic aviation |  |  | B_101932 | 4.2037 | [14 empty] | 4.2037 | [9 empty] | 4.2037 | [5 empty] | 0
| + | Domestic Navigation |  |  | B_101940 | 3.105 | 0 | 0 | 0 | 0 | 0 | 0 | 0 | 0 | 0 | 0 | 0 | 0 | 0 | 0 | 3.105 | [14 empty] | 3.105 | 0 | [6 empty] | 0 |  | 0 | 0 | 0 | 0 | 0 |  |  |  | 0 |  | 0 | 0 | 0 | 0 | 0 | 0 | 0 | 0 | 0 | 0 | 0 | 0
| + | Pipeline transport |  |  | B_101945 | 295.8345 | [14 empty] | 2.1018 | [8 empty] | 1.0748 | [5 empty] | 1.027 | 0 | [6 empty] | 264.7368 | 264.7368 | [24 empty] | 28.972
| + | Non-specified (Transport) |  |  | B_101950 | 0 | 0 | 0 | 0 | 0 | 0 | 0 | 0 | 0 | 0 | 0 | 0 | 0 | 0 | 0 | 0 | [15 empty] | 0 | [6 empty] | 0 | 0 | 0 | 0 | 0 | 0 | 0 |  |  |  | 0 |  | 0 | 0 | 0 | 0 | 0 | 0 | 0 | 0 | 0 | 0 | 0 | 0 |  |  | 0
+ | Other Sectors |  |  |  | B_102000 | 31577.41 | 8752.078 | 0 | 1.3853 | 8423.6171 | 0 | 112.3531 | 0.69265 | 213.0505 | 0 | 0 | 0.95538 | 0 | 0 | 0 | 3251.5764 | [7 empty] | 742.7152 | 5.374 |  |  |  | 2.0541 |  | 2472.7716 | 28.6615 | [6 empty] | 5069.9341 | 5067.8322 | 0.047769 | 0 | 2.0541 | 0 | 3135.7839 |  |  |  | 6.7593 |  | 3072.3703 | 0 | 42.3235 | 0 | 0 | 0 | 0 | 0 | 14.3308 | 2.9378 | 2.1974 | 0.74042 |  | 5372.313 | 5992.7869
| + | Services |  |  | B_102035 | 8036.3762 | 800.8503 | 0 | 1.3853 | 748.4236 | 0 | 0 | 0 | 51.0653 | 0 | 0 | 0 | 0 | 0 | 0 | 613.404 | [7 empty] | 90.0927 | [6 empty] | 523.3114 | 0 | [6 empty] | 1809.6159 | 1809.1621 | 0.047769 | 0 | 0.40604 | 0 | 215.0091 |  |  |  | 1.9824 |  | 169.6761 | 0 | 40.0067 | 0 | 0 | 0 | 0 | 0 | 3.3438 | 2.9378 | 2.1974 | 0.74042 |  | 1107.7195 | 3486.8396
| + | Residential |  |  | B_102010 | 19965.7973 | 6877.687 | 0 | 0 | 6683.0993 | 0 | 52.9999 | 0 | 141.5878 | 0 | 0 | 0 | 0 | 0 | 0 | 794.497 | [7 empty] | 603.1814 | [6 empty] | 191.3156 | 0 | [6 empty] | 3222.6521 | 3221.0041 | 0 | 0 | 1.648 | 0 | 2463.9343 |  |  |  | 4.7769 |  | 2448.1704 | 0 | 0 | 0 | 0 | 0 | 0 | 0 | 10.9869 | 0 | 0 | 0 |  | 4239.5147 | 2367.4883
| + | Agriculture / Forestry |  |  | B_102030 | 3572.5375 | 1073.5407 | 0 | 0 | 992.1181 | 0 | 59.3532 | 0.69265 | 20.4213 | 0 | 0 | 0.95538 | 0 | 0 | 0 | 1841.6213 | [7 empty] | 49.4411 | 5.374 | [5 empty] | 1758.1446 | 28.6615 | [6 empty] | 37.666 | 37.666 | 0 | 0 | 0 | 0 | 456.8405 |  |  |  | 0 |  | 454.5237 | 0 | 2.3168 | 0 | 0 | 0 | 0 | 0 | 0 | 0 | 0 | 0 |  | 24.7683 | 138.1007
| + | Fishing |  |  | B_102020 | 0.64488 | 0 | 0 | 0 | 0 | 0 | 0 | 0 | 0 | 0 | 0 | 0 | 0 | 0 | 0 | 0 | [15 empty] | 0 | [6 empty] | 0 | 0 | 0 | 0 | 0 | 0 | 0 |  |  |  | 0 |  | 0 | 0 | 0 | 0 | 0 | 0 | 0 | 0 | 0 | 0 | 0 | 0 |  | 0.3105 | 0.33438
| + | Non-specified (Other) |  |  | B_102040 | 2.0541 | 0 | 0 | 0 | 0 | 0 | 0 | 0 | 0 | 0 | 0 | 0 | 0 | 0 | 0 | 2.0541 | [12 empty] | 2.0541 |  |  | 0 | [6 empty] | 0 | 0 | 0 | 0 | 0 | 0 | 0 |  |  |  | 0 |  | 0 | 0 | 0 | 0 | 0 | 0 | 0 | 0 | 0 | 0 | 0 | 0 |  | 0 | 0
Statistical differences |  |  |  |  | B_102200 | 7.9536 | 249.0446 | 0 | 315.0139 | -496.7995 | 0 | 236.7918 | 0 | 193.9906 | 0 | 0 | 0 | 0 | 0 | 0 | -235.7887 | -22.0216 | 0 | 0 | 0 | 0 | 0 | 0 | -146.1259 | 0 | 0 | 0 | 0 | 0 | -14.7129 | 0 | -40.1261 | 0 | -10.0315 | 0 | 0 | 0 | -2.7706 | -5.3263 | 0.74042 | -6.1383 | 0 | 0.095538 | 0 | 0.047769 | 0 | 0 | 0 | 0 | 0 | 0 | 0 | 0 | 0 | 0.19108 | -0.14331 | 0 | 0 | 0 | 0 | 0 | 0 | 0 | 0 | 0
Memo item:
|  | Liquid biofuels blended in gasoline/diesel |  |  | B_101014 | [54 empty] | 168.5535 | 386.9065

## Page 24
[6 empty] | 0000 | 2000 | 2115 | 2116 | 2117 | 2118 | 2210 | 2112 | 2121 | 2122 | 2130 | 2230 | 2310 | 2330 | 2410 | 3000 | 3105 | 3106 | 3191 | 3192 | 3193 | 3214 | 3215 | 3220 | 3234 | 3235 | 3246 | 3247 | 3244 | 3250 | 3260 | 3270A | 3281 | 3282 | 3283 | 3285 | 3286 | 3295 | 4000 | 4100 | 4210 | 4220 | 4230 | 4240 | 5500 | 5510 | 5520 | 5535 | 5532 | 5534 | 5541 | 5544 | 5542 | 55431 | 5546 | 5547 | 5549 | 5548 | 5550 | 7200 | 7100 | 55432 | 5100 | 5200 | 6000
ktoe |  |  |  | Portugal | 2009 | Total all products | Solid fuels | Anthracite | Coking coal | Other bituminous coal | Sub-bituminous coal | Lignite / Brown Coal | Patent Fuels | Coke oven coke | Gas coke | Coal tar | BKB | Peat | Peat products | Oil shale & oil sands | Oil (total) | Crude oil | Natural Gas Liguids | Refinery Feedstocks | Additives / Oxygenates | Other Hydrocarb. (w/o bio) | Refinery gas | Ethane | LPG | Motor Gasoline (w/o bio) | Aviation Gasoline | Gasoline Type Jet Fuel | Kerosene Type Jet Fuel | Other Kerosene | Naphtha | Gas/Diesel Oil (w/o bio) | Fuel Oil | White spirit and SBP | Lubricants | Bitumen | Petroleum Coke | Paraffin Waxes | Other Products | Gas | Natural gas | Coke oven gas | Blast furnace gas | Gasworks gas | Other recovered gas | Total Renewables | Hydro power | Wind power | Tide, wave and ocean | Solar thermal | Solar PV | Solid biomass | Charcoal | Biogas (all) | Municipal wastes (renew.) | Bio gasoline | Biodiesel | Bio jet kerosene | Other liquid biofuels | Geo-thermal | Wastes (non ren.) | Industrial wastes | Municial wastes (non-ren.) | Nuclear heat | Derived heat | Electricity
+ | Primary production |  |  |  | B_100100 | 4925.5995 | 0 | 0 | 0 | 0 | 0 | 0 | [5 empty] | 0 |  | 0 | [23 empty] | 0 | 0 |  |  |  |  | 4785.9224 | 712.2862 | 651.5 | 0 | 34.8715 | 13.7575 | 2856.3342 |  | 23.7891 | 99.0494 | 0 | 221.7923 | 0 | 3.9648 | 168.5774 | 139.6771 | 40.6516 | 99.0255 | 0
+ | Primary production receipt |  |  |  | B_100110 | 0 | [14 empty] | 0 | [14 empty] | 0 | 0 | [5 empty] | 0
+ | From other sources (Recovered products) |  |  |  | B_100200 | 0 | 0 | 0 | 0 | 0 | 0 | 0 | 0 | 0 | 0 | 0 | 0 | 0 | 0 | 0 | 0 |  |  |  | 0 | [18 empty] | 0 | 0 |  |  | 0 | 0
| + | of which From Oil Products |  |  | B_150201 | 0 | 0 | [5 empty] | 0 | 0 | 0 | 0 | 0 |  | 0 | 0 | [23 empty] | 0 | 0 | 0 | 0 | 0 | 0
| + | of which From Natural Gas |  |  | B_150202 | 0 | 0 | [5 empty] | 0 | 0 | 0 | 0 | 0 |  | 0 | 0 | [23 empty] | 0 |  | 0 | 0 | 0 | 0
| + | of which From Renewables |  |  | B_150203 | 0 | 0 | [5 empty] | 0 | 0 | 0 | 0 | 0 |  | 0 | 0 | 0 |  |  |  | 0 | [18 empty] | 0 | 0 | 0 | 0 | 0 | 0
| + | of which From Coal |  |  | B_150204 | 0 | [37 empty] | 0 | 0
+ | Recycled products |  |  |  | B_100210 | 0 | [14 empty] | 0 | [14 empty] | 0 | 0 | [5 empty] | 0
+ | Imports |  |  |  | B_100300 | 23353.0859 | 3054.4091 | 16.9819 | 0 | 3036.7584 | 0 | 0 | 0 | 0.66877 | 0 | 0 | 0 | 0 | 0 | 0 | 15366.6762 | 10457.3421 |  | 918.8402 | 89.2567 |  |  |  | 482.3254 | 252.2213 | 3.1528 |  | 163.2989 | 1.0509 | 282.698 | 1503.8454 | 415.5919 |  | 54.1702 | 284.1072 | 454.7626 | 1.9108 | 2.1018 | 4266.3848 | 4266.3848 |  |  |  |  | 12.3244 |  |  |  | 0 |  | 0 | 0 | 0 | 0 | 0 | 12.3244 | 0 | 0 | 0 | 0 | 0 | 0 |  | 0 | 653.3152
+ | Stock changes |  |  |  | B_100400 | -163.3945 | -192.6292 | -2.1257 | 0 | -191.8649 | 0 | 0 | 0 | 1.3614 | 0 | 0 | 0 | 0 | 0 | 0 | 89.9255 | 140.5369 |  | -109.2003 | -2.6512 |  |  |  | 20.8751 |  |  |  | 3.0811 | 1.0509 | -11.5601 | 22.3799 | 16.2415 |  | 12.0378 | -1.863 | 8.4074 |  | -9.4105 | -49.1545 | -49.1545 | 0 | 0 | 0 | 0 | -11.5363 | [5 empty] | 0 | 0 | 0 | 0 | 0 | -11.5363 | 0 | 0 |  | 0 | 0 | 0
- | Exports |  |  |  | B_100500 | 2573.7795 | 0 | 0 | 0 | 0 | 0 | 0 | 0 | 0 | 0 | 0 | 0 | 0 | 0 | 0 | 2330.1806 | [7 empty] | 52.7372 | 877.5198 |  |  |  |  | 356.2625 | 96.6609 | 639.1516 | 16.6714 | 123.3878 | 128.5469 |  | 4.7769 | 34.4893 | 0 | 0 |  |  |  |  | 0.9315 |  |  |  | 0 |  | 0 | 0 | 0 | 0 | 0 | 0.9315 | 0 | 0 | 0 | 0 | 0 | 0 |  | 0 | 242.6435
- | Bunkers |  |  |  | B_100800 | 473.6553 | 0 | 0 | 0 | 0 | 0 | 0 | 0 | 0 | 0 | 0 | 0 | 0 | 0 | 0 | 473.6553 | [14 empty] | 42.7295 | 429.9226 |  | 1.0032 |  |  |  | 0 | 0 | 0
- | Direct use |  |  |  | B_100112
Gross inland consumption |  |  |  |  | B_100900 | 25067.88 | 2861.7799 | 14.8562 | 0 | 2844.8935 | 0 | 0 | 0 | 2.0541 | 0 | 0 | 0 | 0 | 0 | 0 | 12652.742 | 10597.9029 |  | 809.6398 | 86.6055 |  |  |  | 450.4634 | -625.2986 | 3.1528 |  | 166.3801 | 2.1018 | -85.1247 | 1386.8348 | -637.2409 | -16.6714 | -58.1829 | 153.6973 | 463.17 | -2.8662 | -41.798 | 4217.2065 | 4217.2065 | 0 | 0 | 0 | 0 | 4785.7791 | 712.2862 | 651.5 | 0 | 34.8715 | 13.7575 | 2856.3342 | 0 | 23.7891 | 99.0494 | 0 | 221.649 | 0 | 3.9648 | 168.5774 | 139.6771 | 40.6516 | 99.0255 | 0 | 0 | 410.6716
Transformation input |  |  |  |  | B_101000 | 18374.8209 | 2833.8827 | 0 | 0 | 2833.8827 | 0 | 0 | 0 | 0 | 0 | 0 | 0 | 0 | 0 | 0 | 12262.6111 | 10597.9029 |  | 850.578 | 85.7218 | [10 empty] | 22.3799 | 706.0285 | [6 empty] | 2572.2748 | 2572.2748 | 0 | 0 | 0 | 0 | 605.0444 |  |  |  | 0 |  | 314.6317 | 0 | 23.7891 | 99.0494 | 0 | 0 | 0 | 0 | 167.5743 | 101.0079 | 1.9824 | 99.0255 | 0 | 0 | 0
+ | Conventional Thermal Power Stations |  |  |  | B_101001 | 6840.6181 | 2833.8827 | 0 | 0 | 2833.8827 | 0 | 0 | 0 | 0 | 0 | 0 | 0 | 0 | 0 | 0 | 728.4083 | [14 empty] | 22.3799 | 706.0285 | [6 empty] | 2572.2748 | 2572.2748 | 0 | 0 | 0 | 0 | 605.0444 |  |  |  | 0 |  | 314.6317 |  | 23.7891 | 99.0494 | 0 | 0 | 0 | 0 | 167.5743 | 101.0079 | 1.9824 | 99.0255 |  | 0
| + | Main Activity Producer Conventional Thermal Power Stations |  |  | B_101021 | 5375.4419 | 2833.8827 | 0 | 0 | 2833.8827 | 0 | 0 | 0 | 0 | 0 | 0 | 0 | 0 | 0 | 0 | 450.2723 | [14 empty] | 20.3497 | 429.9226 | [6 empty] | 1820.8178 | 1820.8178 | 0 | 0 | 0 | 0 | 270.4691 |  |  |  | 0 |  | 102.8948 |  | 0 | 0 | 0 | 0 | 0 | 0 | 167.5743 | 0 | 0 | 0
|  | + | Main Activity Producer Electricity Plants |  | B_101031 | 5259.8405 | 2833.8827 | 0 | 0 | 2833.8827 | 0 | 0 | 0 | 0 | 0 | 0 | 0 | 0 | 0 | 0 | 334.6709 | [14 empty] | 20.3497 | 314.3212 | [6 empty] | 1820.8178 | 1820.8178 | 0 | 0 | 0 | 0 | 270.4691 |  |  |  | 0 |  | 102.8948 |  | 0 | 0 | 0 | 0 | 0 | 0 | 167.5743 | 0 | 0 | 0
|  | + | Main Activity Producer CHP Plants |  | B_101032 | 115.6014 | 0 | 0 | 0 | 0 | 0 | 0 | 0 | 0 | 0 | 0 | 0 | 0 | 0 | 0 | 115.6014 | [14 empty] | 0 | 115.6014 | [6 empty] | 0 | 0 | 0 | 0 | 0 | 0 | 0 |  |  |  | 0 |  | 0 |  | 0 | 0 | 0 | 0 | 0 | 0 | 0 | 0 | 0 | 0
| + | Autoproducer Conventional Thermal Power Stations |  |  | B_101022 | 1465.1763 | 0 | 0 | 0 | 0 | 0 | 0 | 0 | 0 | 0 | 0 | 0 | 0 | 0 | 0 | 278.136 | [14 empty] | 2.0302 | 276.1059 | [6 empty] | 751.457 | 751.457 | 0 | 0 | 0 | 0 | 334.5753 |  |  |  | 0 |  | 211.7369 |  | 23.7891 | 99.0494 | 0 | 0 | 0 | 0 | 0 | 101.0079 | 1.9824 | 99.0255
|  | + | Autoproducer Electricity Plants |  | B_101034 | 242.0225 | 0 | 0 | 0 | 0 | 0 | 0 | 0 | 0 | 0 | 0 | 0 | 0 | 0 | 0 | 1.027 | [14 empty] | 1.027 | 0 | [6 empty] | 2.6751 | 2.6751 | 0 | 0 | 0 | 0 | 139.3188 |  |  |  | 0 |  | 19.2749 |  | 20.9946 | 99.0494 | 0 | 0 | 0 | 0 | 0 | 99.0255 | 0 | 99.0255
|  | + | Autoproducer CHP Plants |  | B_101035 | 1223.1537 | 0 | 0 | 0 | 0 | 0 | 0 | 0 | 0 | 0 | 0 | 0 | 0 | 0 | 0 | 277.1329 | [14 empty] | 1.027 | 276.1059 | [6 empty] | 748.8058 | 748.8058 | 0 | 0 | 0 | 0 | 195.2565 |  |  |  | 0 |  | 192.462 |  | 2.7945 | 0 | 0 | 0 | 0 | 0 | 0 | 1.9824 | 1.9824 | 0
| + | Used for electricity generation |  |  | B_101017 | 0 | [62 empty] | 0
+ | Nuclear Power Stations |  |  |  | B_101002 | 0 | [61 empty] | 0
+ | Coke-ovens |  |  |  | B_101004 | 0 | 0 | 0 | 0 | 0 | 0 | 0 | 0 | 0 | 0 | 0 | 0 | 0 | 0 | 0 | 0 | [14 empty] | 0 | 0 | [6 empty] | 0 | 0 | 0 | 0 | 0 | 0
+ | Blast-furnaces |  |  |  | B_101006 | 0 | 0 | [6 empty] | 0
+ | Gas works |  |  |  | B_101007 | 0 | 0 | 0 | 0 | 0 | 0 | 0 | 0 | 0 | 0 | 0 | 0 | 0 | 0 | 0 | 0 | [14 empty] | 0 | 0 | [6 empty] | 0 | 0 | 0 | 0 | 0 | 0 | 0 | [7 empty] | 0 |  | 0 | 0 | 0 | 0
+ | Refineries |  |  |  | B_101008 | 11534.2027 | [14 empty] | 11534.2027 | 10597.9029 |  | 850.578 | 85.7218
+ | District heating plants |  |  |  | B_101009 | 0 | 0 | 0 | 0 | 0 | 0 | 0 | 0 | 0 | 0 | 0 | 0 | 0 | 0 | 0 | 0 | [14 empty] | 0 | 0 | [6 empty] | 0 | 0 | 0 | 0 | 0 | 0 | 0 |  |  |  | 0 |  | 0 |  | 0 | 0 | 0 | 0 | 0 | 0 | 0 | 0 | 0 | 0 |  |  | 0
| + | Main Activity Producer Heat Only Plants |  |  | B_101038 | 0 | 0 | 0 | 0 | 0 | 0 | 0 | 0 | 0 | 0 | 0 | 0 | 0 | 0 | 0 | 0 | [14 empty] | 0 | 0 | [6 empty] | 0 | 0 | 0 | 0 | 0 | 0 | 0 |  |  |  | 0 |  | 0 |  | 0 | 0 | 0 | 0 | 0 | 0 | 0 | 0 | 0 | 0
| + | Autoproducer Heat Only Plants |  |  | B_101039 | 0 | 0 | 0 | 0 | 0 | 0 | 0 | 0 | 0 | 0 | 0 | 0 | 0 | 0 | 0 | 0 | [14 empty] | 0 | 0 | [6 empty] | 0 | 0 | 0 | 0 | 0 | 0 | 0 |  |  |  | 0 |  | 0 |  | 0 | 0 | 0 | 0 | 0 | 0 | 0 | 0 | 0 | 0
| + | Used for heat pumps |  |  | B_101322 | 0 | [63 empty] | 0
| + | Used for electric boilers |  |  | B_101323 | 0 | [63 empty] | 0
+ | Patent fuel plants |  |  |  | B_101010 | 0 | 0 | 0 | 0 | 0 | 0 | 0 | 0 | 0 | 0 | 0 | 0 | 0 | 0 | 0 | 0 | [14 empty] | 0 | 0 | [6 empty] | 0 |  | 0 | 0 | 0 | 0 | 0 | [9 empty] | 0 | 0 | 0 | 0 |  | 0 | 0
+ | BKB / PB Plants |  |  |  | B_101011 | 0 | 0 | 0 | 0 | 0 | 0 | 0 | 0 | 0 | 0 | 0 | 0 | 0 | 0 | 0 | [23 empty] | 0 |  | 0 | 0 | 0 | 0 | 0 | [5 empty] | 0 | 0 |  | 0 | 0 | 0 | 0 | 0 |  | 0 | 0 | 0
+ | Coal Liquefaction Plants |  |  |  | B_101012 | 0 | 0 | 0 | 0 | 0 | 0 | 0 | 0 | 0 | 0 | 0 | 0 | 0 | 0 | 0 | [23 empty] | 0 |  | 0 | 0 | 0 | 0
+ | For Blended Natural Gas |  |  |  | B_101013 | 0 | [14 empty] | 0 | [14 empty] | 0 | 0 | [6 empty] | 0 |  | 0 | 0 | 0 | 0 | 0 | [7 empty] | 0 |  | 0 | 0 | 0
+ | Charcoal production plants (transformation) |  |  |  | B_101015 | 0 | [43 empty] | 0 | [5 empty] | 0 |  |  |  | 0 | 0 | 0 | 0
+ | Gas-to-Liquids (GTL) Plants (transformation) |  |  |  | B_101016 | 0 | [37 empty] | 0 | 0
+ | Non-specified Transformation Input |  |  |  | B_101020 | 0 | 0 | 0 | 0 | 0 | 0 | 0 | 0 | 0 | 0 | 0 | 0 | 0 | 0 | 0 | 0 | [14 empty] | 0 | 0 | [6 empty] | 0 | 0 | 0 | 0 | 0 | 0 | 0 |  |  |  | 0 |  | 0 | 0 | 0 | 0 | 0 | 0 | 0 | 0 | 0 | 0 | 0 | 0
Transformation output |  |  |  |  | B_101100 | 14782.8174 | 0 | [5 empty] | 0 | 0 | 0 | 0 | 0 |  | 0 |  | 11522.2127 | [5 empty] | 23.383 |  | 358.1733 | 2160.6955 |  |  | 803.1432 |  | 1042.5146 | 3875.5852 | 1887.838 | 21.8783 | 126.3972 | 299.9427 |  | 11.4646 | 911.1971 | 0 |  | 0 | 0 | 0 | 0 | 0 | [6 empty] | 0 | [11 empty] | 383.4671 | 2877.1377
+ | Conventional Thermal Power Stations |  |  |  | B_101101 | 3260.6048 | [62 empty] | 383.4671 | 2877.1377
| + | Main Activity Producer Conventional Thermal Power Stations |  |  | B_101121 | 2352.5843 | [62 empty] | 34.1788 | 2318.4055
|  | + | El. Gen. Main activity electricity only - Geothermal |  | 15_107038 | 15.8116 | [63 empty] | 15.8116
|  | + | El. Gen. Main activity electricity only - Combustible Fuels |  | 15_107048 | 2273.8607 | [63 empty] | 2273.8607
|  | + | El. Gen. Main activity electricity only - Other Sources |  | 15_107054 | 0 | [63 empty] | 0
|  | + | El. Gen. Main activity electricity only - Solar Thermal |  | 14_1070422 | 0 | [63 empty] | 0
|  | + | El. Gen. Main activity CHP plants - Geothermal |  | 15_107039 | 0 | [63 empty] | 0
|  | + | El. Gen. Main activity CHP plants - Combustible Fuels |  | 15_107049 | 28.7093 | [63 empty] | 28.7093
|  | + | El. Gen. Main activity CHP plants - Other Sources |  | 15_107055 | 0 | [63 empty] | 0
|  | + | El. Gen. Main activity CHP plants - Solar Thermal |  | 14_1070423 | 0 | [63 empty] | 0
|  | + | Heat Prod. Main activity CHP plants - Geothermal |  | 15_107064 | 0 | [62 empty] | 0
|  | + | Heat Prod. Main activity CHP plants - Combustible Fuels |  | 15_107072 | 34.1788 | [62 empty] | 34.1788
|  | + | Heat Prod. Main activity CHP plants - Heat Pumps |  | 15_107076 | 0 | [62 empty] | 0
|  | + | Heat Prod. Main activity CHP plants - Electric Boilers |  | 15_107080 | 0 | [62 empty] | 0
|  | + | Heat Prod. Main activity CHP plants - Other Sources |  | 15_107086 | 0 | [62 empty] | 0
|  | + | Heat Prod. Main activity CHP plants - Solar Thermal |  | 14_1070681 | 0 | [62 empty] | 0
| + | Autoproducer Conventional Thermal Power Stations |  |  | B_101122 | 908.0204 | [62 empty] | 349.2882 | 558.7322
|  | + | El. Gen. Autoproducer electricity only - Geothermal |  | 15_107040 | 0 | [63 empty] | 0
|  | + | El. Gen. Autoproducer electricity only - Combustible Fuels |  | 15_107050 | 59.9264 | [63 empty] | 59.9264
|  | + | El. Gen. Autoproducer electricity only - Heat from Chemical Sources |  | 15_107052 | 0 | [63 empty] | 0
|  | + | El. Gen. Autoproducer electricity only - Other Sources |  | 15_107056 | 0 | [63 empty] | 0
|  | + | El. Gen. Autoproducer electricity only - Solar Thermal |  | 14_1070432 | 0 | [63 empty] | 0
|  | + | El. Gen. Autoproducer CHP plants - Geothermal |  | 15_107041 | 0 | [63 empty] | 0
|  | + | El. Gen. Autoproducer CHP plants - Combustible Fuels |  | 15_107051 | 498.8058 | [63 empty] | 498.8058
|  | + | El. Gen. Autoproducer CHP plants - Heat from Chemical Sources |  | 15_107053 | 0 | [63 empty] | 0
|  | + | El. Gen. Autoproducer CHP plants - Other Sources |  | 15_107057 | 0 | [63 empty] | 0
|  | + | El. Gen. Autoproducer CHP plants - Solar Thermal |  | 14_1070433 | 0 | [63 empty] | 0
|  | + | Heat Prod. Autoproducer CHP plants - Geothermal |  | 15_107066 | 0 | [62 empty] | 0
|  | + | Heat Prod. Autoproducer CHP plants - Combustible Fuels |  | 15_107074 | 349.2882 | [62 empty] | 349.2882
|  | + | Heat Prod. Autoproducer CHP plants - Heat Pumps |  | 15_107078 | 0 | [62 empty] | 0
|  | + | Heat Prod. Autoproducer CHP plants - Electric Boilers |  | 15_107082 | 0 | [62 empty] | 0
|  | + | Heat Prod. Autoproducer CHP plants - Heat from Chemical Sources |  | 15_107084 | 0 | [62 empty] | 0
|  | + | Heat Prod. Autoproducer CHP plants - Other Sources |  | 15_107088 | 0 | [62 empty] | 0
|  | + | Heat Prod. Autoproducer CHP plants - Solar Thermal |  | 14_1070701 | 0 | [62 empty] | 0
+ | Nuclear power stations |  |  |  | B_101102 | 0 | [62 empty] | 0 | 0
| + | El. Gen. Main Activity electricity only - Nuclear |  |  | 15_107030 | 0 | [63 empty] | 0
| + | El. Gen. Main Activity CHP plants - Nuclear |  |  | 15_107031 | 0 | [63 empty] | 0
| + | El. Gen. Autoproducer electricity only - Nuclear |  |  | 15_107032 | 0 | [63 empty] | 0
| + | El. Gen. Autoproducer CHP plants - Nuclear |  |  | 15_107033 | 0 | [63 empty] | 0
| + | Heat Prod. Main Activity CHP plants - Nuclear |  |  | 15_107060 | 0 | [62 empty] | 0
| + | Heat Prod. Autoproducer CHP plants - Nuclear |  |  | 15_107062 | 0 | [62 empty] | 0
+ | Coke-ovens |  |  |  | B_101104 | 0 | 0 | [6 empty] | 0 |  | 0 | [27 empty] | 0 |  | 0
+ | Blast-furnaces |  |  |  | B_101106 | 0 | [37 empty] | 0 |  |  | 0 |  | 0
+ | Gas works |  |  |  | B_101107 | 0 | 0 | [7 empty] | 0 | [28 empty] | 0 |  |  |  | 0
+ | Refineries |  |  |  | B_101108 | 11522.2127 | [14 empty] | 11522.2127 | [5 empty] | 23.383 |  | 358.1733 | 2160.6955 |  |  | 803.1432 |  | 1042.5146 | 3875.5852 | 1887.838 | 21.8783 | 126.3972 | 299.9427 |  | 11.4646 | 911.1971
+ | Patent Fuel Plants |  |  |  | B_101110 | 0 | 0 | [5 empty] | 0
+ | BKB / PB Plants |  |  |  | B_101111 | 0 | 0 | [9 empty] | 0 |  | 0
+ | Charcoal production plants |  |  |  | B_101115 | 0 | [43 empty] | 0 | [6 empty] | 0
+ | District Heating Plants |  |  |  | B_101109 | 0 | [62 empty] | 0
| + | Heat Prod. Main activity heat only plants - Nuclear |  |  | 15_107061 | 0 | [62 empty] | 0
| + | Heat Prod. Main activity heat only plants - Geothermal |  |  | 15_107065 | 0 | [62 empty] | 0
| + | Heat Prod. Main activity heat only plants - Combustible Fuels |  |  | 15_107073 | 0 | [62 empty] | 0
| + | Heat Prod. Main activity heat only plants - Heat Pumps |  |  | 15_107077 | 0 | [62 empty] | 0
| + | Heat Prod. Main activity heat only plants - Electric Boilers |  |  | 15_107081 | 0 | [62 empty] | 0
| + | Heat Prod. Main activity heat only plants - Other Sources |  |  | 15_107087 | 0 | [62 empty] | 0
| + | Heat Prod. Main activity heat only plants - Solar Thermal |  |  | 14_1070691 | 0 | [62 empty] | 0
| + | Heat Prod. Autoproducer heat only plants - Nuclear |  |  | 15_107063 | 0 | [62 empty] | 0
| + | Heat Prod. Autoproducer heat only plants - Geothermal |  |  | 15_107067 | 0 | [62 empty] | 0
| + | Heat Prod. Autoproducer heat only plants - Combustible Fuels |  |  | 15_107075 | 0 | [62 empty] | 0
| + | Heat Prod. Autoproducer heat only plants - Heat Pumps |  |  | 15_107079 | 0 | [62 empty] | 0
| + | Heat Prod. Autoproducer heat only plants - Electric Boilers |  |  | 15_107083 | 0 | [62 empty] | 0
| + | Heat Prod. Autoproducer heat only plants - Heat from Chemical Sources |  |  | 15_107085 | 0 | [62 empty] | 0
| + | Heat Prod. Autoproducer heat only plants - Other Sources |  |  | 15_107089 | 0 | [62 empty] | 0
| + | Heat Prod. Autoproducer heat only plants - Solar Thermal |  |  | 14_1070711 | 0 | [62 empty] | 0
Exchanges and transfers, returns |  |  |  |  | B_101200 | -12.7783 | [14 empty] | -12.7783 | 0 | 0 | 40.9621 |  |  | 0 | 0 | 0 | 0 | 0 | 0 | 0 | 0 | 0 | 0 | 138.5306 | 0 | 0 | 0 | 0 | 0 | -192.2709 | [6 empty] | -1377.5676 | -712.2862 | -651.5 | 0 |  | -13.7575 |  |  |  |  | 0 | 0 | 0 | [7 empty] | 1377.5676
+ | Interproduct tranfers |  |  |  | B_101210 | -12.9932 | [14 empty] | -12.9932 | [14 empty] | 0 | 138.5306 | [5 empty] | -151.5238 | [6 empty] | -1377.5676 | -712.2862 | -651.5 | 0 |  | -13.7575 | [14 empty] | 1377.5676
+ | Products transferred |  |  |  | B_101220 | 0.19108 | [14 empty] | 0.19108 |  |  | 40.9621 | [11 empty] | 0 | 0 | [5 empty] | -40.7471
+ | Petrochemical industry (Returns from petrochem. Industry) |  |  |  | B_101230 | 0 | [14 empty] | 0 | 0 | 0 |  |  |  | 0 | 0 | 0 | 0 | 0 | 0 | 0 | 0 | 0 | 0 | 0 | 0 | 0 | 0 | 0 | 0 | 0 | [6 empty] | 0 | [9 empty] | 0 | 0 | 0
Consumption of the energy branch |  |  |  |  | B_101300 | 1250.3344 | 0 | 0 | 0 | 0 | 0 | 0 | 0 | 0 | 0 | 0 | 0 | 0 | 0 | 0 | 861.3977 | [5 empty] | 23.383 |  | 8.7895 | [6 empty] | 0 | 216.8721 | [5 empty] | 612.3531 | 94.1292 | 94.1292 | 0 | 0 | 0 | 0 | 0 |  |  |  | 0 |  | 0 | 0 | 0 | 0 | 0 | 0 | 0 | 0 | 0 | 0 | 0 | 0 |  | 70.3162 | 224.5151
+ | Own Use in Electricity, CHP and Heat Plants |  |  |  | B_101301 | 128.0214 | 0 | 0 | 0 | 0 | 0 | 0 | 0 | 0 | 0 | 0 | 0 | 0 | 0 | 0 | 0 | [14 empty] | 0 | 0 | [6 empty] | 0 | 0 | 0 | 0 | 0 | 0 | 0 |  |  |  | 0 |  | 0 | 0 | 0 | 0 | 0 | 0 | 0 | 0 | 0 | 0 | 0 | 0 |  | 0 | 128.0214
+ | Pumped storage power stations balance (Pumping stations) |  |  |  | B_101302 | 17.5313 | [63 empty] | 17.5313
| + | Used for pumped storage |  |  | 17_107302 | 79.8701 | [63 empty] | 79.8701
| - | Production in pumped storage power station |  |  | 17_107301 | 62.3388 | [63 empty] | 62.3388
|  | + | El. Gen. Main Activity electricity only - Pumped Hydro |  | 15_107036 | 62.3388 | [63 empty] | 62.3388
|  | + | El. Gen. Autoproducer electricity only - Pumped Hydro |  | 15_107037 | 0 | [63 empty] | 0
+ | Oil and Natural Gas extraction plants |  |  |  | B_101305 | 3.2961 | [14 empty] | 3.2961 | [7 empty] | 3.2961 | [6 empty] | 0 | 0 | [6 empty] | 0 | 0 | [23 empty] | 0 | 0
+ | Oil refineries (Petroleum Refineries) |  |  |  | B_101307 | 1066.4708 | 0 | 0 | 0 | 0 | 0 | 0 | 0 | 0 | 0 | 0 | 0 | 0 | 0 | 0 | 858.1017 | [5 empty] | 23.383 |  | 5.4935 | [6 empty] | 0 | 216.8721 | [5 empty] | 612.3531 | 94.1292 | 94.1292 | 0 | 0 | 0 | 0 | 0 |  |  |  | 0 |  | 0 | 0 | 0 | 0 | 0 | 0 | 0 | 0 | 0 | 0 | 0 | 0 |  | 70.3162 | 43.9476
+ | Nuclear industry |  |  |  | B_101308 | 0 | [62 empty] | 0 | 0
+ | Coal Mines |  |  |  | B_101310 | 0.095538 | 0 | 0 | 0 | 0 | 0 | 0 | 0 | 0 | 0 | 0 | 0 | 0 | 0 | 0 | 0 | [14 empty] | 0 | 0 | [6 empty] | 0 | 0 | 0 | 0 | 0 | 0 | 0 |  |  |  | 0 |  | 0 | 0 | 0 | 0 | 0 | 0 | 0 | 0 | 0 | 0 | 0 | 0 |  | 0 | 0.095538
+ | Patent fuel plants |  |  |  | B_101311 | 0 | 0 | 0 | 0 | 0 | 0 | 0 | 0 | 0 | 0 | 0 | 0 | 0 | 0 | 0 | [23 empty] | 0 |  | 0 | 0 | 0 | 0 | 0 |  |  |  | 0 |  | 0 | 0 | 0 | 0 | 0 | 0 | 0 | 0 | 0 | 0 | 0 | 0 |  | 0 | 0
+ | Coke Ovens |  |  |  | B_101312 | 0 | 0 | 0 | 0 | 0 | 0 | 0 | 0 | 0 | 0 | 0 | 0 | 0 | 0 | 0 | 0 | [14 empty] | 0 | 0 | [6 empty] | 0 | 0 | 0 | 0 | 0 | 0 | 0 |  |  |  | 0 |  | 0 | 0 | 0 | 0 | 0 | 0 | 0 | 0 | 0 | 0 | 0 | 0 |  | 0 | 0
+ | BKB / PB Plants |  |  |  | B_101313 | 0 | 0 | 0 | 0 | 0 | 0 | 0 | 0 | 0 | 0 | 0 | 0 | 0 | 0 | 0 | [23 empty] | 0 |  | 0 | 0 | 0 | 0 | 0 |  |  |  | 0 |  | 0 | 0 | 0 | 0 | 0 | 0 | 0 | 0 | 0 | 0 | 0 | 0 |  | 0 | 0
+ | Gas works |  |  |  | B_101314 | 0 | 0 | 0 | 0 | 0 | 0 | 0 | 0 | 0 | 0 | 0 | 0 | 0 | 0 | 0 | 0 | [14 empty] | 0 | 0 | [6 empty] | 0 | 0 | 0 | 0 | 0 | 0 | 0 |  |  |  | 0 |  | 0 | 0 | 0 | 0 | 0 | 0 | 0 | 0 | 0 | 0 | 0 | 0 |  | 0 | 0
+ | Blast Furnaces |  |  |  | B_101315 | 0 | [43 empty] | 0 |  |  |  | 0 | [9 empty] | 0 |  |  |  |  | 0 | 0
+ | Coal Liquefaction Plants |  |  |  | B_101316 | 0 | 0 | 0 | 0 | 0 | 0 | 0 | 0 | 0 | 0 | 0 | 0 | 0 | 0 | 0 | [23 empty] | 0 |  | 0 | 0 | 0 | 0 | [19 empty] | 0 | 0
+ | Liquefaction (LNG) / regasification plants |  |  |  | B_101317 | 0 | [37 empty] | 0 | 0 | [23 empty] | 0 | 0
+ | Gasification plants for biogas |  |  |  | B_101318 | 0 | [43 empty] | 0 |  |  |  | 0 |  | 0 | 0 | 0 | 0 | 0 | 0 | 0 | 0 | 0 | 0 | 0 | 0 |  | 0 | 0
+ | Gas-to-Liquids (GTL) Plants (Energy) |  |  |  | B_101319 | 0 | [37 empty] | 0 | 0 | [23 empty] | 0 | 0
+ | Non-specified (Energy) |  |  |  | B_101320 | 34.9193 | 0 | 0 | 0 | 0 | 0 | 0 | 0 | 0 | 0 | 0 | 0 | 0 | 0 | 0 | 0 | [14 empty] | 0 | 0 | [6 empty] | 0 | 0 | 0 | 0 | 0 | 0 | 0 |  |  |  | 0 |  | 0 | 0 | 0 | 0 | 0 | 0 | 0 | 0 | 0 | 0 | 0 | 0 |  | 0 | 34.9193
+ | Charcoal production plants (Energy) |  |  |  | B_101321 | 0 | [43 empty] | 0 |  |  |  | 0 |  | 0 | 0 | 0 | 0 | 0 | 0 | 0 | 0 | 0 | 0 | 0 | 0 |  | 0 | 0
Distribution losses |  |  |  |  | B_101400 | 358.436 | 0 | 0 | 0 | 0 | 0 | 0 | 0 | 0 | 0 | 0 | 0 | 0 | 0 | 0 | 2.0541 | [11 empty] | 1.027 |  |  | 1.027 | 0 | [6 empty] | 30.3334 | 30.3334 | 0 | 0 | 0 | 0 | 0 |  |  |  | 0 |  | 0 | 0 | 0 | 0 | 0 | 0 | 0 | 0 | 0 | 0 | 0 | 0 |  | 0 | 326.0485
Available for Final Consumption |  |  |  |  | B_101500 | 19854.2801 | 27.8972 | 14.8562 | 0 | 10.9869 | 0 | 0 | 0 | 2.0541 | 0 | 0 | 0 | 0 | 0 | 0 | 11036.1135 | 0 | 0 | 0 | 0.88373 |  | 0 | 0 | 799.8471 | 1535.397 | 3.1528 | 0 | 968.4962 | 2.1018 | 957.3899 | 5239.0131 | 466.2272 | 5.2068 | 68.2144 | 453.64 | 463.17 | 8.5985 | 64.775 | 1520.493 | 1520.493 | 0 | 0 | 0 | 0 | 2803.1671 | 0 | 0 | 0 | 34.8715 | 0 | 2541.7025 | 0 | 0 | 0 | 0 | 221.649 | 0 | 3.9648 | 1.0032 | 38.6692 | 38.6692 | 0 | 0 | 313.1509 | 4114.7893
Final non-energy consumption |  |  |  |  | B_101600 | 1550.8503 | 0 | 0 | 0 | 0 | 0 | 0 | 0 | 0 | 0 | 0 | 0 | 0 | 0 | 0 | 1550.8503 | 0 | 0 |  |  |  | 0 | 0 | 40.6516 | 0 | 0 | 0 | 0 | 0 | 956.339 | 0 | 0 | 4.1559 | 63.1986 | 451.777 | 0 | 8.5985 | 26.1297 | 0 | 0 | 0 | 0 | 0 | 0 | 0 | [9 empty] | 0 | 0 | 0
+ | Non-Energy Use in Transformation sector |  |  |  | B_101603 | 0 | [14 empty] | 0 | 0 | 0 |  |  |  | 0 | 0 | 0 | 0 | 0 | 0 | 0 | 0 | 0 | 0 | 0 | 0 | 0 | 0 | 0 | 0 | 0 | [6 empty] | 0 | [9 empty] | 0 | 0 | 0
+ | Non-Energy Use in Energy sector |  |  |  | B_101604 | 0 | [14 empty] | 0 | 0 | 0 |  |  |  | 0 | 0 | 0 | 0 | 0 | 0 | 0 | 0 | 0 | 0 | 0 | 0 | 0 | 0 | 0 | 0 | 0 | [6 empty] | 0 | [9 empty] | 0 | 0 | 0
+ | Non-Energy Use in Industry sector |  |  |  | B_101605 | 1499.1879 | [14 empty] | 1499.1879 | 0 | 0 |  |  |  | 0 | 0 | 40.6516 | 0 | 0 | 0 | 0 | 0 | 956.339 | 0 | 0 | 4.1559 | 18.0567 | 445.2565 | 0 | 8.5985 | 26.1297 | 0 | 0 |  |  |  |  | 0 | [9 empty] | 0 | 0 | 0
|  | of which Non-Energy Use in Chemical/Petrochemical Industry |  |  | B_101601 | 1038.5258 | 0 | 0 | 0 | 0 | 0 | 0 | 0 | 0 | 0 | 0 | 0 | 0 | 0 | 0 | 1038.5258 | [7 empty] | 40.6516 | [5 empty] | 956.339 |  | 0 | 4.1559 | 10.0315 | 2.7945 |  | 5.7323 | 18.8211 | 0 | 0 | 0 | 0 | 0 | 0
+ | Non-Energy Use in Transport sector |  |  |  | B_101606 | 43.1356 | 0 | 0 | 0 | 0 | 0 | 0 | 0 | 0 | 0 | 0 | 0 | 0 | 0 | 0 | 43.1356 | 0 | 0 |  |  |  | 0 | 0 | 0 | 0 | 0 | 0 | 0 | 0 | 0 | 0 | 0 | 0 | 43.1356 | 0 | 0 | 0 | 0 | 0 | 0 | 0 | 0 | 0 | 0 | 0 | [9 empty] | 0 | 0 | 0
+ | Non-Energy Use in Other sectors |  |  |  | B_101607 | 8.5268 | 0 | 0 | 0 | 0 | 0 | 0 | 0 | 0 | 0 | 0 | 0 | 0 | 0 | 0 | 8.5268 | 0 | 0 |  |  |  | 0 | 0 | 0 | 0 | 0 | 0 | 0 | 0 | 0 | 0 | 0 | 0 | 2.0063 | 6.5205 | 0 | 0 | 0 | 0 | 0 | 0 | 0 | 0 | 0 | 0 | [9 empty] | 0 | 0 | 0
+ | Non-Energy Use in Industry, Transformation and Energy Sectors |  |  |  | B_101608 | 0 | 0 | 0 | 0 | 0 | 0 | 0 | 0 | 0 | 0 | 0 | 0 | 0 | 0 | 0 | [23 empty] | 0 |  | 0 | 0 | 0 | 0
Final energy consumption |  |  |  |  | B_101700 | 18188.4255 | 22.5709 | 14.3546 | 0 | 6.1622 | 0 | 0 | 0 | 2.0541 | 0 | 0 | 0 | 0 | 0 | 0 | 9457.9392 | [7 empty] | 761.3929 | 1536.4479 | 2.1018 |  | 961.307 | 2.1018 |  | 5273.6219 | 458.5841 |  |  |  | 462.4057 |  |  | 1437.9478 | 1437.9478 | 0 | 0 | 0 | 0 | 2803.3582 |  |  |  | 34.8715 |  | 2541.7025 | 0 | 0 | 0 | 0 | 221.8162 | 0 | 3.9648 | 1.0032 | 38.6692 | 38.6692 | 0 |  | 313.1509 | 4114.7893
+ | Industry |  |  |  | B_101800 | 5210.6143 | 22.5709 | 14.3546 | 0 | 6.1622 | 0 | 0 | 0 | 2.0541 | 0 | 0 | 0 | 0 | 0 | 0 | 1112.8308 | [7 empty] | 86.7966 | 5.2546 | [5 empty] | 257.4281 | 300.9458 |  |  |  | 462.4057 |  |  | 954.9537 | 954.9537 | 0 | 0 | 0 | 0 | 1390.6325 |  |  |  | 0 |  | 1380.9114 | 0 | 0 | 0 | 0 | 9.721 | 0 | 0 | 0 | 38.6692 | 38.6692 | 0 |  | 300.3487 | 1390.6325
| + | Iron & steel industry |  |  | B_101805 | 143.6897 | 3.5827 | 3.5827 | 0 | 0 | 0 | 0 | 0 | 0 | 0 | 0 | 0 | 0 | 0 | 0 | 4.2276 | [7 empty] | 2.1974 | [6 empty] | 2.0302 | 0 | [6 empty] | 42.4668 | 42.4668 | 0 | 0 | 0 | 0 | 0 |  |  |  | 0 |  | 0 | 0 | 0 | 0 | 0 | 0 | 0 | 0 | 0 | 0 | 0 | 0 |  | 0 | 93.3887
| + | Chemical and Petrochemical industry |  |  | B_101815 | 528.5182 | 12.826 | 10.7719 | 0 | 0 | 0 | 0 | 0 | 2.0541 | 0 | 0 | 0 | 0 | 0 | 0 | 42.1563 | [14 empty] | 2.0302 | 40.1261 | [6 empty] | 125.1552 | 125.1552 | 0 | 0 | 0 | 0 | 39.3618 |  |  |  | 0 |  | 39.3618 | 0 | 0 | 0 | 0 | 0 | 0 | 0 | 0 | 0.023885 | 0.023885 | 0 |  | 122.2413 | 186.7536
| + | Non-ferrous metal industry |  |  | B_101810 | 26.7507 | 0 | 0 | 0 | 0 | 0 | 0 | 0 | 0 | 0 | 0 | 0 | 0 | 0 | 0 | 3.1528 | [7 empty] | 2.1974 | [6 empty] | 0 | 0.95538 | [6 empty] | 7.5475 | 7.5475 | 0 | 0 | 0 | 0 | 6.0906 |  |  |  | 0 |  | 6.0906 | 0 | 0 | 0 | 0 | 0 | 0 | 0 | 0 | 0 | 0 | 0 |  | 0 | 9.9838
| + | Non-metallic Minerals (Glass, pottery & building mat. Industry) |  |  | B_101820 | 1507.858 | 6.1622 | 0 | 0 | 6.1622 | 0 | 0 | 0 | 0 | 0 | 0 | 0 | 0 | 0 | 0 | 514.068 | [7 empty] | 8.7895 | [6 empty] | 29.4975 | 13.3754 |  |  |  | 462.4057 |  |  | 410.9582 | 410.9582 | 0 | 0 | 0 | 0 | 350.172 |  |  |  | 0 |  | 349.2882 | 0 | 0 | 0 | 0 | 0.88373 | 0 | 0 | 0 | 38.6453 | 38.6453 | 0 |  | 8.288 | 179.5405
| + | Transport Equipment |  |  | B_101846 | 55.675 | 0 | 0 | 0 | 0 | 0 | 0 | 0 | 0 | 0 | 0 | 0 | 0 | 0 | 0 | 7.3565 | [7 empty] | 3.2961 | [6 empty] | 4.0604 | 0 | [6 empty] | 12.9693 | 12.9693 | 0 | 0 | 0 | 0 | 0 |  |  |  | 0 |  | 0 | 0 | 0 | 0 | 0 | 0 | 0 | 0 | 0 | 0 | 0 | 0 |  | 0 | 35.3492
| + | Machinery |  |  | B_101847 | 166.9055 | 0 | 0 | 0 | 0 | 0 | 0 | 0 | 0 | 0 | 0 | 0 | 0 | 0 | 0 | 22.7859 | [7 empty] | 18.6777 | 1.0509 | [5 empty] | 3.0572 | 0 | [6 empty] | 36.9495 | 36.9495 | 0 | 0 | 0 | 0 | 0.54935 |  |  |  | 0 |  | 0.54935 | 0 | 0 | 0 | 0 | 0 | 0 | 0 | 0 | 0 | 0 | 0 |  | 0 | 106.6208
| + | Mining and Quarrying |  |  | B_101825 | 136.4288 | 0 | 0 | 0 | 0 | 0 | 0 | 0 | 0 | 0 | 0 | 0 | 0 | 0 | 0 | 51.9729 | [7 empty] | 3.2961 | 1.0509 | [5 empty] | 44.7597 | 2.8662 | [6 empty] | 13.2321 | 13.2321 | 0 | 0 | 0 | 0 | 1.7675 |  |  |  | 0 |  | 0 | 0 | 0 | 0 | 0 | 1.7675 | 0 | 0 | 0 | 0 | 0 | 0 |  | 25.1027 | 44.3776
| + | Food and Tabasco |  |  | B_101830 | 534.7043 | 0 | 0 | 0 | 0 | 0 | 0 | 0 | 0 | 0 | 0 | 0 | 0 | 0 | 0 | 151.5238 | [7 empty] | 21.9738 | 1.0509 | [5 empty] | 23.4069 | 105.0922 | [6 empty] | 89.1612 | 89.1612 | 0 | 0 | 0 | 0 | 99.5749 |  |  |  | 0 |  | 98.6911 | 0 | 0 | 0 | 0 | 0.88373 | 0 | 0 | 0 | 0 | 0 | 0 |  | 36.6628 | 157.7816
| + | Paper, Pulp and Print |  |  | B_101840 | 1211.8802 | 0 | 0 | 0 | 0 | 0 | 0 | 0 | 0 | 0 | 0 | 0 | 0 | 0 | 0 | 43.661 | [7 empty] | 3.2961 | [6 empty] | 4.0604 | 36.3046 | [6 empty] | 78.1265 | 78.1265 | 0 | 0 | 0 | 0 | 799.4889 |  |  |  | 0 |  | 799.4889 | 0 | 0 | 0 | 0 | 0 | 0 | 0 | 0 | 0 | 0 | 0 |  | 56.8214 | 233.7824
| + | Wood and Wood Products |  |  | B_101851 | 117.0106 | 0 | 0 | 0 | 0 | 0 | 0 | 0 | 0 | 0 | 0 | 0 | 0 | 0 | 0 | 27.2762 | [7 empty] | 1.0987 | [6 empty] | 6.1145 | 20.0631 | [6 empty] | 5.6129 | 5.6129 | 0 | 0 | 0 | 0 | 27.0374 |  |  |  | 0 |  | 27.0374 | 0 | 0 | 0 | 0 | 0 | 0 | 0 | 0 | 0 | 0 | 0 |  | 9.1956 | 47.8886
| + | Construction |  |  | B_101852 | 236.9351 | 0 | 0 | 0 | 0 | 0 | 0 | 0 | 0 | 0 | 0 | 0 | 0 | 0 | 0 | 166.1412 | [7 empty] | 12.0856 | 2.1018 | [5 empty] | 126.1584 | 25.7954 | [6 empty] | 9.8405 | 9.8405 | 0 | 0 | 0 | 0 | 5.3024 |  |  |  | 0 |  | 0 | 0 | 0 | 0 | 0 | 5.3024 | 0 | 0 | 0 | 0 | 0 | 0 |  | 0 | 55.6272
| + | Textile and Leather |  |  | B_101835 | 387.1692 | 0 | 0 | 0 | 0 | 0 | 0 | 0 | 0 | 0 | 0 | 0 | 0 | 0 | 0 | 61.1923 | [7 empty] | 7.6908 | [6 empty] | 0 | 53.5015 | [6 empty] | 113.3801 | 113.3801 | 0 | 0 | 0 | 0 | 59.3054 |  |  |  | 0 |  | 59.3054 | 0 | 0 | 0 | 0 | 0 | 0 | 0 | 0 | 0 | 0 | 0 |  | 42.0369 | 111.2544
| + | Non-specified (Industry) |  |  | B_101853 | 157.1128 | 0 | 0 | 0 | 0 | 0 | 0 | 0 | 0 | 0 | 0 | 0 | 0 | 0 | 0 | 17.2686 | [7 empty] | 2.1974 | [6 empty] | 12.205 | 2.8662 | [6 empty] | 9.5538 | 9.5538 | 0 | 0 | 0 | 0 | 1.9824 |  |  |  | 0 |  | 1.0987 | 0 | 0 | 0 | 0 | 0.88373 | 0 | 0 | 0 | 0 | 0 | 0 |  | 0 | 128.2841
+ | Transport |  |  |  | B_101900 | 7284.7043 | 0 | 0 | 0 | 0 | 0 | 0 | 0 | 0 | 0 | 0 | 0 | 0 | 0 | 0 | 7023.1203 | [7 empty] | 32.9607 | 1528.0405 | 2.1018 |  | 932.5499 |  |  | 4412.8212 | 114.646 | [6 empty] | 11.9423 | 11.9423 | 0 | 0 | 0 | 0 | 208.1064 |  |  |  | 0 |  | 0 | 0 | 0 | 0 | 0 | 204.1416 | 0 | 3.9648 | 0 | 0 | 0 | 0 |  |  | 41.5353
| + | Rail |  |  | B_101910 | 59.8548 | 0 | 0 | 0 | 0 | 0 | 0 | 0 | 0 | 0 | 0 | 0 | 0 | 0 | 0 | 18.3195 | [14 empty] | 18.3195 | 0 | [6 empty] | 0 |  | 0 | 0 | 0 | 0 | 0 |  |  |  | 0 |  | 0 | 0 | 0 | 0 | 0 | 0 | 0 | 0 | 0 | 0 | 0 | 0 |  |  | 41.5353
| + | Road |  |  | B_101920 | 6093.2693 | [14 empty] | 5874.1043 | [7 empty] | 32.9607 | 1528.0405 | [5 empty] | 4313.1031 | 0 | [6 empty] | 11.9423 | 11.9423 |  |  |  |  | 207.2227 |  |  |  | 0 |  | 0 | 0 | 0 | 0 | 0 | 203.2579 | 0 | 3.9648 | 0 | 0 | 0 | 0 |  |  | 0
| + | International aviation |  |  | B_101931 | 819.5758 | [14 empty] | 819.5758 | [11 empty] | 819.5758 |  |  | 0 | 0
| + | Domestic aviation |  |  | B_101932 | 115.076 | [14 empty] | 115.076 | [9 empty] | 2.1018 |  | 112.9741 |  |  | 0 | 0
| + | Domestic Navigation |  |  | B_101940 | 196.9284 | 0 | 0 | 0 | 0 | 0 | 0 | 0 | 0 | 0 | 0 | 0 | 0 | 0 | 0 | 196.0447 | [14 empty] | 81.3987 | 114.646 | [6 empty] | 0 |  | 0 | 0 | 0 | 0 | 0.88373 |  |  |  | 0 |  | 0 | 0 | 0 | 0 | 0 | 0.88373 | 0 | 0 | 0 | 0 | 0 | 0
| + | Pipeline transport |  |  | B_101945 | 0 | [14 empty] | 0 | [14 empty] | 0 | 0 | [6 empty] | 0 | 0 | [24 empty] | 0
| + | Non-specified (Transport) |  |  | B_101950 | 0 | 0 | 0 | 0 | 0 | 0 | 0 | 0 | 0 | 0 | 0 | 0 | 0 | 0 | 0 | 0 | [14 empty] | 0 | 0 | [6 empty] | 0 | 0 | 0 | 0 | 0 | 0 | 0 |  |  |  | 0 |  | 0 | 0 | 0 | 0 | 0 | 0 | 0 | 0 | 0 | 0 | 0 | 0 |  |  | 0
+ | Other Sectors |  |  |  | B_102000 | 5693.083 | 0 | 0 | 0 | 0 | 0 | 0 | 0 | 0 | 0 | 0 | 0 | 0 | 0 | 0 | 1321.9882 | [7 empty] | 641.6356 | 3.1528 |  |  | 28.757 | 2.1018 |  | 603.3725 | 42.9923 | [6 empty] | 471.0519 | 471.0519 | 0 | 0 | 0 | 0 | 1204.6193 |  |  |  | 34.8715 |  | 1160.7911 | 0 | 0 | 0 | 0 | 7.9536 | 0 | 0 | 1.0032 | 0 | 0 | 0 |  | 12.8021 | 2682.6216
| + | Services |  |  | B_102035 | 2036.9017 | 0 | 0 | 0 | 0 | 0 | 0 | 0 | 0 | 0 | 0 | 0 | 0 | 0 | 0 | 435.2489 | [7 empty] | 114.2639 | 1.0509 | [5 empty] | 279.808 | 40.1261 | [6 empty] | 201.4426 | 201.4426 | 0 | 0 | 0 | 0 | 19.3704 |  |  |  | 13.9486 |  | 0 | 0 | 0 | 0 | 0 | 4.4186 | 0 | 0 | 1.0032 | 0 | 0 | 0 |  | 7.4042 | 1373.4356
| + | Residential |  |  | B_102010 | 3201.9681 | 0 | 0 | 0 | 0 | 0 | 0 | 0 | 0 | 0 | 0 | 0 | 0 | 0 | 0 | 530.9783 | [7 empty] | 520.7796 |  |  |  |  | 1.0509 |  | 9.1478 | 0 | [6 empty] | 264.1636 | 264.1636 | 0 | 0 | 0 | 0 | 1181.714 |  |  |  | 20.9229 |  | 1160.7911 | 0 | 0 | 0 | 0 | 0 | 0 | 0 | 0 | 0 | 0 | 0 |  | 4.9919 | 1220.1204
| + | Agriculture / Forestry |  |  | B_102030 | 350.1242 | 0 | 0 | 0 | 0 | 0 | 0 | 0 | 0 | 0 | 0 | 0 | 0 | 0 | 0 | 258.8612 | [7 empty] | 6.5921 | 1.0509 |  |  |  | 1.0509 |  | 248.2564 | 1.9108 | [6 empty] | 5.3501 | 5.3501 | 0 | 0 | 0 | 0 | 0.88373 |  |  |  | 0 |  | 0 | 0 | 0 | 0 | 0 | 0.88373 | 0 | 0 | 0 | 0 | 0 | 0 |  | 0.40604 | 84.5992
| + | Fishing |  |  | B_102020 | 75.3559 | 0 | 0 | 0 | 0 | 0 | 0 | 0 | 0 | 0 | 0 | 0 | 0 | 0 | 0 | 68.1427 | [8 empty] | 1.0509 | [5 empty] | 66.1364 | 0.95538 | [6 empty] | 0.095538 | 0.095538 | 0 | 0 | 0 | 0 | 2.6512 |  |  |  | 0 |  | 0 | 0 | 0 | 0 | 0 | 2.6512 | 0 | 0 | 0 | 0 | 0 | 0 |  | 0 | 4.4664
| + | Non-specified (Other) |  |  | B_102040 | 28.757 | 0 | 0 | 0 | 0 | 0 | 0 | 0 | 0 | 0 | 0 | 0 | 0 | 0 | 0 | 28.757 | [11 empty] | 28.757 |  |  | 0 | 0 | [6 empty] | 0 | 0 | 0 | 0 | 0 | 0 | 0 |  |  |  | 0 |  | 0 | 0 | 0 | 0 | 0 | 0 | 0 | 0 | 0 | 0 | 0 | 0 |  | 0 | 0
Statistical differences |  |  |  |  | B_102200 | 115.0282 | 5.3263 | 0.50158 | 0 | 4.8247 | 0 | 0 | 0 | 0 | 0 | 0 | 0 | 0 | 0 | 0 | 27.324 | 0 | 0 | 0 | 0.88373 |  | 0 | 0 | -2.1974 | -1.0509 | 1.0509 | 0 | 7.1893 | 0 | 1.0509 | -34.5849 | 7.6431 | 1.0509 | 5.0158 | 1.863 | 0.76431 | 0 | 38.6692 | 82.5451 | 82.5451 | 0 | 0 | 0 | 0 | -0.16719 | 0 | 0 | 0 | 0 | 0 | 0 | 0 | 0 | 0 | 0 | -0.16719 | 0 | 0 | 0 | 0 | 0 | 0 | 0 | 0 | 0
Memo item:
|  | Liquid biofuels blended in gasoline/diesel |  |  | B_101014 | [54 empty] | 0 | 221.0996

## Page 25
[6 empty] | 0000 | 2000 | 2115 | 2116 | 2117 | 2118 | 2210 | 2112 | 2121 | 2122 | 2130 | 2230 | 2310 | 2330 | 2410 | 3000 | 3105 | 3106 | 3191 | 3192 | 3193 | 3214 | 3215 | 3220 | 3234 | 3235 | 3246 | 3247 | 3244 | 3250 | 3260 | 3270A | 3281 | 3282 | 3283 | 3285 | 3286 | 3295 | 4000 | 4100 | 4210 | 4220 | 4230 | 4240 | 5500 | 5510 | 5520 | 5535 | 5532 | 5534 | 5541 | 5544 | 5542 | 55431 | 5546 | 5547 | 5549 | 5548 | 5550 | 7200 | 7100 | 55432 | 5100 | 5200 | 6000
ktoe |  |  |  | Romania | 2009 | Total all products | Solid fuels | Anthracite | Coking coal | Other bituminous coal | Sub-bituminous coal | Lignite / Brown Coal | Patent Fuels | Coke oven coke | Gas coke | Coal tar | BKB | Peat | Peat products | Oil shale & oil sands | Oil (total) | Crude oil | Natural Gas Liguids | Refinery Feedstocks | Additives / Oxygenates | Other Hydrocarb. (w/o bio) | Refinery gas | Ethane | LPG | Motor Gasoline (w/o bio) | Aviation Gasoline | Gasoline Type Jet Fuel | Kerosene Type Jet Fuel | Other Kerosene | Naphtha | Gas/Diesel Oil (w/o bio) | Fuel Oil | White spirit and SBP | Lubricants | Bitumen | Petroleum Coke | Paraffin Waxes | Other Products | Gas | Natural gas | Coke oven gas | Blast furnace gas | Gasworks gas | Other recovered gas | Total Renewables | Hydro power | Wind power | Tide, wave and ocean | Solar thermal | Solar PV | Solid biomass | Charcoal | Biogas (all) | Municipal wastes (renew.) | Bio gasoline | Biodiesel | Bio jet kerosene | Other liquid biofuels | Geo-thermal | Wastes (non ren.) | Industrial wastes | Municial wastes (non-ren.) | Nuclear heat | Derived heat | Electricity
+ | Primary production |  |  |  | B_100100 | 28536.8778 | 6565.2766 | 0 | 0 | 0 | 5.7801 | 6557.6096 | [5 empty] | 1.8869 |  | 0 | 4705.9329 | 4555.1734 | 132.2967 |  | 18.4628 | [18 empty] | 8938.4255 | 8938.4255 |  |  |  |  | 5274.625 | 1335.674 | 0.76431 | 0 | 0.071654 | 0 | 3838.373 |  | 1.0748 | 0 | 2.8184 | 72.2987 | 0 | 0 | 23.5502 | 21.114 | 21.114 | 0 | 3031.4799
+ | Primary production receipt |  |  |  | B_100110 | 0 | [14 empty] | 0 | [14 empty] | 0
+ | From other sources (Recovered products) |  |  |  | B_100200 | 119.1602 | 0 | 0 | 0 | 0 | 0 | 0 | 0 | 0 | 0 | 0 | 0 | 0 | 0 | 0 | 119.1602 |  |  |  | 69.4325 | 49.7277 | [17 empty] | 0 | 0 |  |  | 0 | 0
| + | of which From Oil Products |  |  | B_150201 | 0 | 0 | [5 empty] | 0 | 0 | 0 | 0 | 0 |  | 0 | 0 | [23 empty] | 0 | 0 | 0 | 0 | 0 | 0
| + | of which From Natural Gas |  |  | B_150202 | 49.7277 | 0 | [5 empty] | 0 | 0 | 0 | 0 | 0 |  | 0 | 0 | 49.7277 |  |  |  |  | 49.7277 | [17 empty] | 0 |  | 0 | 0 | 0 | 0
| + | of which From Renewables |  |  | B_150203 | 69.4325 | 0 | [5 empty] | 0 | 0 | 0 | 0 | 0 |  | 0 | 0 | 69.4325 |  |  |  | 69.4325 | [18 empty] | 0 | 0 | 0 | 0 | 0 | 0
| + | of which From Coal |  |  | B_150204 | 0 | [37 empty] | 0 | 0
+ | Recycled products |  |  |  | B_100210 | 0 | [14 empty] | 0 | [14 empty] | 0
+ | Imports |  |  |  | B_100300 | 11767.388 | 1049.6799 | 34.155 | 166.189 | 0 | 401.9299 | 36.4001 | 0 | 403.6496 | 0 | 0 | 0 | 7.3565 | 0 | 0 | 8989.3236 | 7159.9312 |  | 36.5434 | 210.9009 |  |  |  | 149.4936 | 66.4947 | 1.0509 |  | 7.0698 | 1.027 | 9.4583 | 841.2391 | 50.6353 | 5.2546 | 62.9837 | 269.5615 | 109.8213 | 1.5047 | 6.3533 | 1598.0701 | 1598.0701 |  |  |  |  | 74.3766 |  |  |  | 0 |  | 3.4633 | 0 | 0 | 0 | 0 | 70.9133 | 0 | 0 | 0 | 0 | 0 | 0 |  | 0 | 55.9855
+ | Stock changes |  |  |  | B_100400 | -309.9742 | -42.7295 | 9.1478 | 65.6826 | 0 | 13.6859 | -146.2215 | 0 | 14.9756 | 0 | 0 | 0 | 0 | 0 | 0 | -280.3812 | -99.6943 | -3.5349 |  | -8.7895 |  |  |  | 1.1465 | -130.9114 |  |  | -5.8995 | 3.0811 |  | -34.8476 | -12.42 | 4.2037 |  | -3.3677 | 10.6525 |  |  | 43.8521 | 43.8521 | 0 | 0 | 0 | 0 | -30.7395 | [5 empty] | -49.871 | 0 | 0 | 0 | 0 | 19.1316 | 0 | 0 |  | 0 | 0 | 0
- | Exports |  |  |  | B_100500 | 4543.1356 | 16.5043 | 0.621 | 10.5092 | 0 | 1.7675 | 0 | 0 | 3.3916 | 0 | 0 | 0 | 0.21496 | 0 | 0 | 4223.7508 | [7 empty] | 288.6214 | 1745.5575 |  |  | 180.5675 |  | 169.0074 | 1106.6208 | 365.9119 | 43.04 | 10.0793 | 3.3677 | 280.3095 |  | 30.6678 | 0 | 0 |  |  |  |  | 49.5605 |  |  |  | 0 |  | 49.5605 | 0 | 0 | 0 | 0 | 0 | 0 | 0 | 0 | 0 | 0 | 0 |  | 0 | 253.32
- | Bunkers |  |  |  | B_100800 | 15.5966 | 0 | 0 | 0 | 0 | 0 | 0 | 0 | 0 | 0 | 0 | 0 | 0 | 0 | 0 | 15.5966 | [14 empty] | 6.1383 | 8.5985 |  | 0.83596 |  |  |  |  | 0 | 0
- | Direct use |  |  |  | B_100112
Gross inland consumption |  |  |  |  | B_100900 | 35554.7435 | 7555.7466 | 42.6818 | 221.3624 | 0 | 419.6522 | 6447.7644 | 0 | 415.2336 | 0 | 0 | 0 | 9.0284 | 0 | 0 | 9294.6881 | 11615.3865 | 128.7618 | 36.5434 | 289.9828 | 49.7277 |  |  | -137.9813 | -1809.9742 | 1.0509 |  | -179.3972 | 4.1081 | -159.5491 | -306.3676 | -336.295 | -33.5817 | 52.0684 | 262.8499 | -159.8357 | 1.5047 | -24.3145 | 10580.3478 | 10580.3478 | 0 | 0 | 0 | 0 | 5268.7255 | 1335.674 | 0.76431 | 0 | 0.071654 | 0 | 3742.4047 | 0 | 1.0748 | 0 | 2.8184 | 162.3436 | 0 | 0 | 23.5502 | 21.114 | 21.114 | 0 | 3031.4799 | 0 | -197.3345
Transformation input |  |  |  |  | B_101000 | 25987.2934 | 6868.1809 | 0 | 325.7858 | 0 | 217.6842 | 6111.2305 | 0 | 213.4805 | 0 | 0 | 0 | 0 | 0 | 0 | 13100.6974 | 11642.3999 | 129.9322 | 531.9098 | 266.2654 | 49.7277 | 32.1964 |  | 2.2929 | [6 empty] | 32.7935 | 388.8411 | [5 empty] | 24.3145 | 2955.8613 | 2940.6229 | 0 | 15.2384 | 0 | 0 | 30.8111 |  |  |  | 0 |  | 30.1185 | 0 | 0.66877 | 0 | 0 | 0 | 0 | 0 | 0.023885 | 0.28662 | 0.28662 | 0 | 3031.4799 | 0 | 0
+ | Conventional Thermal Power Stations |  |  |  | B_101001 | 9033.2712 | 6325.6425 | 0 | 0 | 0 | 217.6842 | 6107.9583 | 0 | 0 | 0 | 0 | 0 | 0 | 0 | 0 | 364.24 | [5 empty] | 26.4402 | [8 empty] | 3.0811 | 311.455 | [5 empty] | 23.2636 | 2341.9557 | 2333.2139 | 0 | 8.7418 | 0 | 0 | 1.4331 |  |  |  | 0 |  | 1.3137 |  | 0.11942 | 0 | 0 | 0 | 0 | 0 | 0 | 0 | 0 | 0 |  | 0
| + | Main Activity Producer Conventional Thermal Power Stations |  |  | B_101021 | 8479.2204 | 5936.8491 | 0 | 0 | 0 | 217.6842 | 5719.1889 | 0 | 0 | 0 | 0 | 0 | 0 | 0 | 0 | 284.7043 | [14 empty] | 0 | 284.7043 | [6 empty] | 2257.5236 | 2254.4664 | 0 | 3.0572 | 0 | 0 | 0.14331 |  |  |  | 0 |  | 0.14331 |  | 0 | 0 | 0 | 0 | 0 | 0 | 0 | 0 | 0 | 0
|  | + | Main Activity Producer Electricity Plants |  | B_101031 | 4478.3606 | 3987.9622 | 0 | 0 | 0 | 0 | 3987.9622 | 0 | 0 | 0 | 0 | 0 | 0 | 0 | 0 | 55.4122 | [14 empty] | 0 | 55.4122 | [6 empty] | 434.9861 | 434.9861 | 0 | 0 | 0 | 0 | 0 |  |  |  | 0 |  | 0 |  | 0 | 0 | 0 | 0 | 0 | 0 | 0 | 0 | 0 | 0
|  | + | Main Activity Producer CHP Plants |  | B_101032 | 4000.8598 | 1948.887 | 0 | 0 | 0 | 217.6842 | 1731.2267 | 0 | 0 | 0 | 0 | 0 | 0 | 0 | 0 | 229.2921 | [14 empty] | 0 | 229.2921 | [6 empty] | 1822.5375 | 1819.4803 | 0 | 3.0572 | 0 | 0 | 0.14331 |  |  |  | 0 |  | 0.14331 |  | 0 | 0 | 0 | 0 | 0 | 0 | 0 | 0 | 0 | 0
| + | Autoproducer Conventional Thermal Power Stations |  |  | B_101022 | 554.0269 | 388.7934 | 0 | 0 | 0 | 0 | 388.7934 | 0 | 0 | 0 | 0 | 0 | 0 | 0 | 0 | 79.5357 | [5 empty] | 26.4402 | [8 empty] | 3.0811 | 26.7507 | [5 empty] | 23.2636 | 84.432 | 78.7475 | 0 | 5.6845 | 0 | 0 | 1.2898 |  |  |  | 0 |  | 1.1703 |  | 0.11942 | 0 | 0 | 0 | 0 | 0 | 0 | 0 | 0 | 0
|  | + | Autoproducer Electricity Plants |  | B_101034 | 87.2504 | 22.5948 | 0 | 0 | 0 | 0 | 22.5948 | 0 | 0 | 0 | 0 | 0 | 0 | 0 | 0 | 41.0815 | [5 empty] | 13.8053 | [8 empty] | 3.0811 | 0.95538 | [5 empty] | 23.2636 | 22.3799 | 16.6953 | 0 | 5.6845 | 0 | 0 | 1.1703 |  |  |  | 0 |  | 1.1703 |  | 0 | 0 | 0 | 0 | 0 | 0 | 0 | 0 | 0 | 0
|  | + | Autoproducer CHP Plants |  | B_101035 | 466.7765 | 366.1746 | 0 | 0 | 0 | 0 | 366.1746 | 0 | 0 | 0 | 0 | 0 | 0 | 0 | 0 | 38.4542 | [5 empty] | 12.6588 | [8 empty] | 0 | 25.7954 | [6 empty] | 62.0283 | 62.0283 | 0 | 0 | 0 | 0 | 0.11942 |  |  |  | 0 |  | 0 |  | 0.11942 | 0 | 0 | 0 | 0 | 0 | 0 | 0 | 0 | 0
| + | Used for electricity generation |  |  | B_101017 | 0 | [62 empty] | 0
+ | Nuclear Power Stations |  |  |  | B_101002 | 3031.4799 | [61 empty] | 3031.4799
+ | Coke-ovens |  |  |  | B_101004 | 325.7858 | 325.7858 | 0 | 325.7858 | 0 | 0 | 0 | 0 | 0 | 0 | 0 | 0 | 0 | 0 | 0 | 0 | [14 empty] | 0 | [7 empty] | 0 | 0 | 0 | 0 | 0 | 0
+ | Blast-furnaces |  |  |  | B_101006 | 213.4805 | 213.4805 | [6 empty] | 213.4805
+ | Gas works |  |  |  | B_101007 | 0 | 0 | 0 | 0 | 0 | 0 | 0 | 0 | 0 | 0 | 0 | 0 | 0 | 0 | 0 | 0 | [14 empty] | 0 | [7 empty] | 0 | 0 | 0 | 0 | 0 | 0 | 0 | [7 empty] | 0 |  | 0 | 0 | 0 | 0
+ | Refineries |  |  |  | B_101008 | 12620.2589 | [14 empty] | 12620.2589 | 11642.3999 | 129.9322 | 531.9098 | 266.2654 | 49.7277
+ | District heating plants |  |  |  | B_101009 | 698.7437 | 3.2722 | 0 | 0 | 0 | 0 | 3.2722 | 0 | 0 | 0 | 0 | 0 | 0 | 0 | 0 | 116.1985 | [5 empty] | 5.7562 |  | 2.2929 | [6 empty] | 29.7124 | 77.3861 | [5 empty] | 1.0509 | 549.5844 | 543.0878 | 0 | 6.4966 | 0 | 0 | 29.378 |  |  |  | 0 |  | 28.8048 |  | 0.54935 | 0 | 0 | 0 | 0 | 0 | 0.023885 | 0.28662 | 0.28662 | 0 |  |  | 0
| + | Main Activity Producer Heat Only Plants |  |  | B_101038 | 525.1027 | 3.2722 | 0 | 0 | 0 | 0 | 3.2722 | 0 | 0 | 0 | 0 | 0 | 0 | 0 | 0 | 101.4617 | [5 empty] | 4.6097 | [8 empty] | 19.4659 | 77.3861 | [6 empty] | 410.2895 | 410.2895 | 0 | 0 | 0 | 0 | 10.0793 |  |  |  | 0 |  | 10.0315 |  | 0.047769 | 0 | 0 | 0 | 0 | 0 | 0 | 0 | 0 | 0
| + | Autoproducer Heat Only Plants |  |  | B_101039 | 173.641 | 0 | 0 | 0 | 0 | 0 | 0 | 0 | 0 | 0 | 0 | 0 | 0 | 0 | 0 | 14.7607 | [5 empty] | 1.1465 |  | 2.2929 | [6 empty] | 10.2465 | [6 empty] | 1.0509 | 139.2949 | 132.7983 | 0 | 6.4966 | 0 | 0 | 19.2987 |  |  |  | 0 |  | 18.7733 |  | 0.50158 | 0 | 0 | 0 | 0 | 0 | 0.023885 | 0.28662 | 0.28662 | 0
| + | Used for heat pumps |  |  | B_101322 | 0 | [63 empty] | 0
| + | Used for electric boilers |  |  | B_101323 | 0 | [63 empty] | 0
+ | Patent fuel plants |  |  |  | B_101010 | 0 | 0 | 0 | 0 | 0 | 0 | 0 | 0 | 0 | 0 | 0 | 0 | 0 | 0 | 0 | 0 | [14 empty] | 0 | [7 empty] | 0 |  | 0 | 0 | 0 | 0 | 0 | [9 empty] | 0 | 0 | 0 | 0 |  | 0 | 0
+ | BKB / PB Plants |  |  |  | B_101011 | 0 | 0 | 0 | 0 | 0 | 0 | 0 | 0 | 0 | 0 | 0 | 0 | 0 | 0 | 0 | [23 empty] | 0 |  | 0 | 0 | 0 | 0 | 0 | [5 empty] | 0 | 0 |  | 0 | 0 | 0 | 0 | 0 |  | 0 | 0 | 0
+ | Coal Liquefaction Plants |  |  |  | B_101012 | 0 | 0 | 0 | 0 | 0 | 0 | 0 | 0 | 0 | 0 | 0 | 0 | 0 | 0 | 0 | [23 empty] | 0 |  | 0 | 0 | 0 | 0
+ | For Blended Natural Gas |  |  |  | B_101013 | 0 | [14 empty] | 0 | [14 empty] | 0 | [7 empty] | 0 |  | 0 | 0 | 0 | 0 | 0 | [7 empty] | 0 |  | 0 | 0 | 0
+ | Charcoal production plants (transformation) |  |  |  | B_101015 | 0 | [43 empty] | 0 | [5 empty] | 0 |  |  |  | 0 | 0 | 0 | 0
+ | Gas-to-Liquids (GTL) Plants (transformation) |  |  |  | B_101016 | 0 | [37 empty] | 0 | 0
+ | Non-specified Transformation Input |  |  |  | B_101020 | 64.3212 | 0 | 0 | 0 | 0 | 0 | 0 | 0 | 0 | 0 | 0 | 0 | 0 | 0 | 0 | 0 | [14 empty] | 0 | [7 empty] | 64.3212 | 64.3212 | 0 | 0 | 0 | 0 | 0 |  |  |  | 0 |  | 0 | 0 | 0 | 0 | 0 | 0 | 0 | 0 | 0 | 0 | 0 | 0
Transformation output |  |  |  |  | B_101100 | 19052.1639 | 232.1104 | [5 empty] | 0 | 232.1104 | 0 | 0 | 0 |  | 0 |  | 12619.1363 | [5 empty] | 1044.0193 |  | 862.4009 | 3444.3728 |  |  | 344.6307 | 12.3244 | 563.7002 | 4575.0454 | 843.6037 | 50.3965 | 0.83596 | 136.0466 | 612.2815 | 1.5047 | 127.9497 | 263.8053 |  | 50.3248 | 213.4805 | 0 | 0 | 0 | [6 empty] | 0 | [11 empty] | 2308.7322 | 3628.3797
+ | Conventional Thermal Power Stations |  |  |  | B_101101 | 4427.2237 | [62 empty] | 1809.3293 | 2617.8943
| + | Main Activity Producer Conventional Thermal Power Stations |  |  | B_101121 | 4162.4869 | [62 empty] | 1723.7986 | 2438.6883
|  | + | El. Gen. Main activity electricity only - Geothermal |  | 15_107038 | 0 | [63 empty] | 0
|  | + | El. Gen. Main activity electricity only - Combustible Fuels |  | 15_107048 | 1392.7821 | [63 empty] | 1392.7821
|  | + | El. Gen. Main activity electricity only - Other Sources |  | 15_107054 | 0 | [63 empty] | 0
|  | + | El. Gen. Main activity electricity only - Solar Thermal |  | 14_1070422 | 0 | [63 empty] | 0
|  | + | El. Gen. Main activity CHP plants - Geothermal |  | 15_107039 | 0 | [63 empty] | 0
|  | + | El. Gen. Main activity CHP plants - Combustible Fuels |  | 15_107049 | 1045.9062 | [63 empty] | 1045.9062
|  | + | El. Gen. Main activity CHP plants - Other Sources |  | 15_107055 | 0 | [63 empty] | 0
|  | + | El. Gen. Main activity CHP plants - Solar Thermal |  | 14_1070423 | 0 | [63 empty] | 0
|  | + | Heat Prod. Main activity CHP plants - Geothermal |  | 15_107064 | 0 | [62 empty] | 0
|  | + | Heat Prod. Main activity CHP plants - Combustible Fuels |  | 15_107072 | 1723.7986 | [62 empty] | 1723.7986
|  | + | Heat Prod. Main activity CHP plants - Heat Pumps |  | 15_107076 | 0 | [62 empty] | 0
|  | + | Heat Prod. Main activity CHP plants - Electric Boilers |  | 15_107080 | 0 | [62 empty] | 0
|  | + | Heat Prod. Main activity CHP plants - Other Sources |  | 15_107086 | 0 | [62 empty] | 0
|  | + | Heat Prod. Main activity CHP plants - Solar Thermal |  | 14_1070681 | 0 | [62 empty] | 0
| + | Autoproducer Conventional Thermal Power Stations |  |  | B_101122 | 264.7129 | [62 empty] | 85.5307 | 179.1822
|  | + | El. Gen. Autoproducer electricity only - Geothermal |  | 15_107040 | 0 | [63 empty] | 0
|  | + | El. Gen. Autoproducer electricity only - Combustible Fuels |  | 15_107050 | 27.515 | [63 empty] | 27.515
|  | + | El. Gen. Autoproducer electricity only - Heat from Chemical Sources |  | 15_107052 | 0 | [63 empty] | 0
|  | + | El. Gen. Autoproducer electricity only - Other Sources |  | 15_107056 | 0 | [63 empty] | 0
|  | + | El. Gen. Autoproducer electricity only - Solar Thermal |  | 14_1070432 | 0 | [63 empty] | 0
|  | + | El. Gen. Autoproducer CHP plants - Geothermal |  | 15_107041 | 0 | [63 empty] | 0
|  | + | El. Gen. Autoproducer CHP plants - Combustible Fuels |  | 15_107051 | 151.6671 | [63 empty] | 151.6671
|  | + | El. Gen. Autoproducer CHP plants - Heat from Chemical Sources |  | 15_107053 | 0 | [63 empty] | 0
|  | + | El. Gen. Autoproducer CHP plants - Other Sources |  | 15_107057 | 0 | [63 empty] | 0
|  | + | El. Gen. Autoproducer CHP plants - Solar Thermal |  | 14_1070433 | 0 | [63 empty] | 0
|  | + | Heat Prod. Autoproducer CHP plants - Geothermal |  | 15_107066 | 0 | [62 empty] | 0
|  | + | Heat Prod. Autoproducer CHP plants - Combustible Fuels |  | 15_107074 | 85.5307 | [62 empty] | 85.5307
|  | + | Heat Prod. Autoproducer CHP plants - Heat Pumps |  | 15_107078 | 0 | [62 empty] | 0
|  | + | Heat Prod. Autoproducer CHP plants - Electric Boilers |  | 15_107082 | 0 | [62 empty] | 0
|  | + | Heat Prod. Autoproducer CHP plants - Heat from Chemical Sources |  | 15_107084 | 0 | [62 empty] | 0
|  | + | Heat Prod. Autoproducer CHP plants - Other Sources |  | 15_107088 | 0 | [62 empty] | 0
|  | + | Heat Prod. Autoproducer CHP plants - Solar Thermal |  | 14_1070701 | 0 | [62 empty] | 0
+ | Nuclear power stations |  |  |  | B_101102 | 1010.4853 | [62 empty] | 0 | 1010.4853
| + | El. Gen. Main Activity electricity only - Nuclear |  |  | 15_107030 | 1010.4853 | [63 empty] | 1010.4853
| + | El. Gen. Main Activity CHP plants - Nuclear |  |  | 15_107031 | 0 | [63 empty] | 0
| + | El. Gen. Autoproducer electricity only - Nuclear |  |  | 15_107032 | 0 | [63 empty] | 0
| + | El. Gen. Autoproducer CHP plants - Nuclear |  |  | 15_107033 | 0 | [63 empty] | 0
| + | Heat Prod. Main Activity CHP plants - Nuclear |  |  | 15_107060 | 0 | [62 empty] | 0
| + | Heat Prod. Autoproducer CHP plants - Nuclear |  |  | 15_107062 | 0 | [62 empty] | 0
+ | Coke-ovens |  |  |  | B_101104 | 282.4353 | 232.1104 | [6 empty] | 232.1104 |  | 0 | [27 empty] | 50.3248 |  | 50.3248
+ | Blast-furnaces |  |  |  | B_101106 | 213.4805 | [37 empty] | 213.4805 |  |  | 213.4805 |  | 0
+ | Gas works |  |  |  | B_101107 | 0 | 0 | [7 empty] | 0 | [28 empty] | 0 |  |  |  | 0
+ | Refineries |  |  |  | B_101108 | 12619.1363 | [14 empty] | 12619.1363 | [5 empty] | 1044.0193 |  | 862.4009 | 3444.3728 |  |  | 344.6307 | 12.3244 | 563.7002 | 4575.0454 | 843.6037 | 50.3965 | 0.83596 | 136.0466 | 612.2815 | 1.5047 | 127.9497
+ | Patent Fuel Plants |  |  |  | B_101110 | 0 | 0 | [5 empty] | 0
+ | BKB / PB Plants |  |  |  | B_101111 | 0 | 0 | [9 empty] | 0 |  | 0
+ | Charcoal production plants |  |  |  | B_101115 | 0 | [43 empty] | 0 | [6 empty] | 0
+ | District Heating Plants |  |  |  | B_101109 | 499.4029 | [62 empty] | 499.4029
| + | Heat Prod. Main activity heat only plants - Nuclear |  |  | 15_107061 | 0 | [62 empty] | 0
| + | Heat Prod. Main activity heat only plants - Geothermal |  |  | 15_107065 | 0 | [62 empty] | 0
| + | Heat Prod. Main activity heat only plants - Combustible Fuels |  |  | 15_107073 | 345.6339 | [62 empty] | 345.6339
| + | Heat Prod. Main activity heat only plants - Heat Pumps |  |  | 15_107077 | 0 | [62 empty] | 0
| + | Heat Prod. Main activity heat only plants - Electric Boilers |  |  | 15_107081 | 0 | [62 empty] | 0
| + | Heat Prod. Main activity heat only plants - Other Sources |  |  | 15_107087 | 0 | [62 empty] | 0
| + | Heat Prod. Main activity heat only plants - Solar Thermal |  |  | 14_1070691 | 0 | [62 empty] | 0
| + | Heat Prod. Autoproducer heat only plants - Nuclear |  |  | 15_107063 | 0 | [62 empty] | 0
| + | Heat Prod. Autoproducer heat only plants - Geothermal |  |  | 15_107067 | 0.023885 | [62 empty] | 0.023885
| + | Heat Prod. Autoproducer heat only plants - Combustible Fuels |  |  | 15_107075 | 153.7451 | [62 empty] | 153.7451
| + | Heat Prod. Autoproducer heat only plants - Heat Pumps |  |  | 15_107079 | 0 | [62 empty] | 0
| + | Heat Prod. Autoproducer heat only plants - Electric Boilers |  |  | 15_107083 | 0 | [62 empty] | 0
| + | Heat Prod. Autoproducer heat only plants - Heat from Chemical Sources |  |  | 15_107085 | 0 | [62 empty] | 0
| + | Heat Prod. Autoproducer heat only plants - Other Sources |  |  | 15_107089 | 0 | [62 empty] | 0
| + | Heat Prod. Autoproducer heat only plants - Solar Thermal |  |  | 14_1070711 | 0 | [62 empty] | 0
Exchanges and transfers, returns |  |  |  |  | B_101200 | -27.324 | [14 empty] | -27.324 | 0 | 0 | 490.3029 |  |  | 0 | 0 | -27.5867 | -24.9355 | 0 | 0 | -30.6917 | 0 | -239.3475 | -37.9048 | -83.1184 | 0 | 0 | 0 | 0 | 0 | -74.0183 | [6 empty] | -1336.4622 | -1335.674 | -0.76431 | 0 |  | 0 |  |  |  |  | 0 | 0 | 0 | [7 empty] | 1336.4622
+ | Interproduct tranfers |  |  |  | B_101210 | 0 | [14 empty] | 0 | [14 empty] | 0 | [13 empty] | -1336.4622 | -1335.674 | -0.76431 | 0 |  | 0 | [14 empty] | 1336.4622
+ | Products transferred |  |  |  | B_101220 | 0 | [14 empty] | 0 | [14 empty] | 0
+ | Petrochemical industry (Returns from petrochem. Industry) |  |  |  | B_101230 | -27.324 | [14 empty] | -27.324 | 0 | 0 | 490.3029 |  |  | 0 | 0 | -27.5867 | -24.9355 | 0 | 0 | -30.6917 | 0 | -239.3475 | -37.9048 | -83.1184 | 0 | 0 | 0 | 0 | 0 | -74.0183 | [6 empty] | 0 | [9 empty] | 0 | 0 | 0
Consumption of the energy branch |  |  |  |  | B_101300 | 3077.0039 | 73.0152 | 0 | 0 | 0 | 2.9378 | 70.0774 | 0 | 0 | 0 | 0 | 0 | 0 | 0 | 0 | 1115.076 | 3.105 |  |  |  |  | 559.9503 |  | 42.5385 | 5.2068 | [5 empty] | 57.3708 | 67.8322 |  |  |  | 235.2393 |  | 143.8091 | 731.2984 | 677.8208 | 34.155 | 19.3226 | 0 | 0 | 3.8215 |  |  |  | 0 |  | 3.2483 | 0 | 0 | 0 | 0 | 0 | 0 | 0 | 0.57323 | 5.7084 | 5.7084 | 0 |  | 254.2753 | 893.8091
+ | Own Use in Electricity, CHP and Heat Plants |  |  |  | B_101301 | 777.8017 | 70.0774 | 0 | 0 | 0 | 0 | 70.0774 | 0 | 0 | 0 | 0 | 0 | 0 | 0 | 0 | 15.1906 | [5 empty] | 2.2929 |  | 1.1465 | 0 | [5 empty] | 4.1081 | 7.6431 | [6 empty] | 94.5113 | 86.8444 | 0 | 7.667 | 0 | 0 | 3.6305 |  |  |  | 0 |  | 3.0572 | 0 | 0 | 0 | 0 | 0 | 0 | 0 | 0.57323 | 0 | 0 | 0 |  | 142.5432 | 451.8487
+ | Pumped storage power stations balance (Pumping stations) |  |  |  | B_101302 | 7.046 | [63 empty] | 7.046
| + | Used for pumped storage |  |  | 17_107302 | 30.5245 | [63 empty] | 30.5245
| - | Production in pumped storage power station |  |  | 17_107301 | 23.4786 | [63 empty] | 23.4786
|  | + | El. Gen. Main Activity electricity only - Pumped Hydro |  | 15_107036 | 23.4786 | [63 empty] | 23.4786
|  | + | El. Gen. Autoproducer electricity only - Pumped Hydro |  | 15_107037 | 0 | [63 empty] | 0
+ | Oil and Natural Gas extraction plants |  |  |  | B_101305 | 454.1416 | [14 empty] | 60.0936 | 3.105 |  |  |  |  | 31.05 |  |  | 0 | [5 empty] | 15.3817 | [6 empty] | 10.5809 | 261.0824 | 261.0824 | [23 empty] | 3.8932 | 129.0723
+ | Oil refineries (Petroleum Refineries) |  |  |  | B_101307 | 1365.2431 | 0 | 0 | 0 | 0 | 0 | 0 | 0 | 0 | 0 | 0 | 0 | 0 | 0 | 0 | 855.8565 | [5 empty] | 526.6074 | [8 empty] | 33.8206 | 60.1892 |  |  |  | 235.2393 |  |  | 328.1743 | 328.1743 | 0 | 0 | 0 | 0 | 0 |  |  |  | 0 |  | 0 | 0 | 0 | 0 | 0 | 0 | 0 | 0 | 0 | 5.7084 | 5.7084 | 0 |  | 63.127 | 112.377
+ | Nuclear industry |  |  |  | B_101308 | 1.8869 | [62 empty] | 0 | 1.8869
+ | Coal Mines |  |  |  | B_101310 | 102.0827 | 2.9378 | 0 | 0 | 0 | 2.9378 | 0 | 0 | 0 | 0 | 0 | 0 | 0 | 0 | 0 | 3.0811 | [8 empty] | 0 | [5 empty] | 3.0811 | [7 empty] | 1.6958 | 1.6958 | 0 | 0 | 0 | 0 | 0.19108 |  |  |  | 0 |  | 0.19108 | 0 | 0 | 0 | 0 | 0 | 0 | 0 | 0 | 0 | 0 | 0 |  | 0.64488 | 93.5559
+ | Patent fuel plants |  |  |  | B_101311 | 0 | 0 | 0 | 0 | 0 | 0 | 0 | 0 | 0 | 0 | 0 | 0 | 0 | 0 | 0 | [23 empty] | 0 |  | 0 | 0 | 0 | 0 | 0 |  |  |  | 0 |  | 0 | 0 | 0 | 0 | 0 | 0 | 0 | 0 | 0 | 0 | 0 | 0 |  | 0 | 0
+ | Coke Ovens |  |  |  | B_101312 | 45.8106 | 0 | 0 | 0 | 0 | 0 | 0 | 0 | 0 | 0 | 0 | 0 | 0 | 0 | 0 | 0 | [8 empty] | 0 | [5 empty] | 0 | [7 empty] | 45.8106 | 0 | 34.155 | 11.6557 | 0 | 0 | 0 |  |  |  | 0 |  | 0 | 0 | 0 | 0 | 0 | 0 | 0 | 0 | 0 | 0 | 0 | 0 |  | 0 | 0
+ | BKB / PB Plants |  |  |  | B_101313 | 0 | 0 | 0 | 0 | 0 | 0 | 0 | 0 | 0 | 0 | 0 | 0 | 0 | 0 | 0 | [23 empty] | 0 |  | 0 | 0 | 0 | 0 | 0 |  |  |  | 0 |  | 0 | 0 | 0 | 0 | 0 | 0 | 0 | 0 | 0 | 0 | 0 | 0 |  | 0 | 0
+ | Gas works |  |  |  | B_101314 | 0 | 0 | 0 | 0 | 0 | 0 | 0 | 0 | 0 | 0 | 0 | 0 | 0 | 0 | 0 | 0 | [8 empty] | 0 | [5 empty] | 0 | [7 empty] | 0 | 0 | 0 | 0 | 0 | 0 | 0 |  |  |  | 0 |  | 0 | 0 | 0 | 0 | 0 | 0 | 0 | 0 | 0 | 0 | 0 | 0 |  | 0 | 0
+ | Blast Furnaces |  |  |  | B_101315 | 0 | [43 empty] | 0 |  |  |  | 0 | [9 empty] | 0 |  |  |  |  | 0 | 0
+ | Coal Liquefaction Plants |  |  |  | B_101316 | 0 | 0 | 0 | 0 | 0 | 0 | 0 | 0 | 0 | 0 | 0 | 0 | 0 | 0 | 0 | [23 empty] | 0 |  | 0 | 0 | 0 | 0 | [19 empty] | 0 | 0
+ | Liquefaction (LNG) / regasification plants |  |  |  | B_101317 | 0 | [37 empty] | 0 | 0 | [23 empty] | 0 | 0
+ | Gasification plants for biogas |  |  |  | B_101318 | 0 | [43 empty] | 0 |  |  |  | 0 |  | 0 | 0 | 0 | 0 | 0 | 0 | 0 | 0 | 0 | 0 | 0 | 0 |  | 0 | 0
+ | Gas-to-Liquids (GTL) Plants (Energy) |  |  |  | B_101319 | 0 | [37 empty] | 0 | 0 | [23 empty] | 0 | 0
+ | Non-specified (Energy) |  |  |  | B_101320 | 322.9435 | 0 | 0 | 0 | 0 | 0 | 0 | 0 | 0 | 0 | 0 | 0 | 0 | 0 | 0 | 180.8541 | [7 empty] | 41.392 | 5.2068 | [5 empty] | 1.027 | [6 empty] | 133.2282 | 0 | 0 | 0 | 0 | 0 | 0 | 0 |  |  |  | 0 |  | 0 | 0 | 0 | 0 | 0 | 0 | 0 | 0 | 0 | 0 | 0 | 0 |  | 44.0671 | 98.0224
+ | Charcoal production plants (Energy) |  |  |  | B_101321 | 0 | [43 empty] | 0 |  |  |  | 0 |  | 0 | 0 | 0 | 0 | 0 | 0 | 0 | 0 | 0 | 0 | 0 | 0 |  | 0 | 0
Distribution losses |  |  |  |  | B_101400 | 1354.7339 | 13.9964 | 0 | 4.5858 | 0 | 0 | 5.3263 | 0 | 4.0843 | 0 | 0 | 0 | 0 | 0 | 0 | 2.0541 | [8 empty] | 1.0509 | [5 empty] | 1.027 | [7 empty] | 289.6245 | 277.7539 | 2.078 | 9.7927 | 0 | 0 | 0.38215 |  |  |  | 0 |  | 0.38215 | 0 | 0 | 0 | 0 | 0 | 0 | 0 | 0 | 0 | 0 | 0 |  | 444.2773 | 604.3757
Available for Final Consumption |  |  |  |  | B_101500 | 24160.5522 | 832.6646 | 42.6818 | -109.0332 | 0 | 199.0542 | 261.1302 | 0 | 429.7793 | 0 | 0 | 0 | 9.0284 | 0 | 0 | 7668.673 | -30.1185 | -1.1703 | -5.0635 | 23.7174 | 0 | 451.8726 | 0 | 651.9776 | 1603.2292 | 1.0509 | 0 | 134.5419 | 16.4326 | 164.8037 | 4139.5815 | -32.483 | 16.7909 | 52.9044 | 398.8965 | 217.2065 | 3.0095 | -138.5067 | 6867.3689 | 6684.1502 | 14.0919 | 169.1268 | 0 | 0 | 3897.2485 | 0 | 0 | 0 | 0.071654 | 0 | 3708.6558 | 0 | 0.40604 | 0 | 2.8184 | 162.3436 | 0 | 0 | 22.9531 | 15.1189 | 15.1189 | 0 | 0 | 1610.1796 | 3269.2987
Final non-energy consumption |  |  |  |  | B_101600 | 1641.7789 | 0 | 0 | 0 | 0 | 0 | 0 | 0 | 0 | 0 | 0 | 0 | 0 | 0 | 0 | 875.1075 | 0 | 0 |  |  |  | 162.1286 | 0 | 0 | 0 | 0 | 0 | 0 | 0 | 171.1092 | 25.6043 | 0 | 6.3055 | 29.4019 | 295.5957 | 181.9528 | 3.0095 | 0 | 766.6476 | 766.6476 | 0 | 0 | 0 | 0 | 0 | [9 empty] | 0 | 0 | 0
+ | Non-Energy Use in Transformation sector |  |  |  | B_101603 | 0 | [14 empty] | 0 | 0 | 0 |  |  |  | 0 | 0 | 0 | 0 | 0 | 0 | 0 | 0 | 0 | 0 | 0 | 0 | 0 | 0 | 0 | 0 | 0 | [6 empty] | 0 | [9 empty] | 0 | 0 | 0
+ | Non-Energy Use in Energy sector |  |  |  | B_101604 | 0 | [14 empty] | 0 | 0 | 0 |  |  |  | 0 | 0 | 0 | 0 | 0 | 0 | 0 | 0 | 0 | 0 | 0 | 0 | 0 | 0 | 0 | 0 | 0 | [6 empty] | 0 | [9 empty] | 0 | 0 | 0
+ | Non-Energy Use in Industry sector |  |  |  | B_101605 | 1587.3221 | [14 empty] | 820.6506 | 0 | 0 |  |  |  | 162.1286 | 0 | 0 | 0 | 0 | 0 | 0 | 0 | 171.1092 | 3.0811 | 0 | 6.3055 | 13.447 | 279.6408 | 181.9528 | 3.0095 | 0 | 766.6476 | 766.6476 |  |  |  |  | 0 | [9 empty] | 0 | 0 | 0
|  | of which Non-Energy Use in Chemical/Petrochemical Industry |  |  | B_101601 | 1105.14 | 0 | 0 | 0 | 0 | 0 | 0 | 0 | 0 | 0 | 0 | 0 | 0 | 0 | 0 | 338.4685 | [5 empty] | 162.1286 | [7 empty] | 171.1092 | 0 |  | 5.2546 | [5 empty] | 766.6476 | 766.6476 | 0 | 0 | 0 | 0
+ | Non-Energy Use in Transport sector |  |  |  | B_101606 | 50.2532 | 0 | 0 | 0 | 0 | 0 | 0 | 0 | 0 | 0 | 0 | 0 | 0 | 0 | 0 | 50.2532 | 0 | 0 |  |  |  | 0 | 0 | 0 | 0 | 0 | 0 | 0 | 0 | 0 | 22.5471 | 0 | 0 | 11.7512 | 15.9549 | 0 | 0 | 0 | 0 | 0 | 0 | 0 | 0 | 0 | 0 | [9 empty] | 0 | 0 | 0
+ | Non-Energy Use in Other sectors |  |  |  | B_101607 | 4.2037 | 0 | 0 | 0 | 0 | 0 | 0 | 0 | 0 | 0 | 0 | 0 | 0 | 0 | 0 | 4.2037 | 0 | 0 |  |  |  | 0 | 0 | 0 | 0 | 0 | 0 | 0 | 0 | 0 | 0 | 0 | 0 | 4.2037 | 0 | 0 | 0 | 0 | 0 | 0 | 0 | 0 | 0 | 0 | 0 | [9 empty] | 0 | 0 | 0
+ | Non-Energy Use in Industry, Transformation and Energy Sectors |  |  |  | B_101608 | 0 | 0 | 0 | 0 | 0 | 0 | 0 | 0 | 0 | 0 | 0 | 0 | 0 | 0 | 0 | [23 empty] | 0 |  | 0 | 0 | 0 | 0
Final energy consumption |  |  |  |  | B_101700 | 22289.8395 | 848.6434 | 34.7521 | 20.3497 | 0 | 57.4902 | 200.75 | 0 | 526.4402 | 0 | 0 | 0 | 8.8134 | 0 | 0 | 6577.1472 |  | 15.3578 |  |  |  | 167.8609 |  | 601.3901 | 1548.1513 | 4.2037 |  | 230.1519 | 15.4056 | 1.0509 | 3796.3122 | 80.2522 |  |  |  | 110.6573 |  | 6.3533 | 6056.1766 | 5872.9818 | 14.0919 | 169.1268 | 0 | 0 | 3921.6347 |  |  |  | 0.023885 |  | 3734.475 | 0 | 0.40604 | 0 | 2.5557 | 160.1462 | 0 | 0 | 24.004 | 17.2447 | 17.2447 | 0 |  | 1635.354 | 3233.6152
+ | Industry |  |  |  | B_101800 | 6518.8211 | 825.7858 | 34.7521 | 20.3497 | 0 | 57.4902 | 186.7058 | 0 | 526.4402 | 0 | 0 | 0 | 0 | 0 | 0 | 798.4618 |  | 15.3578 |  |  |  | 167.8609 |  | 169.0312 | 29.0914 |  |  | 1.1703 |  |  | 238.7504 | 60.1892 |  |  |  | 110.6573 |  | 6.3533 | 2864.1206 | 2680.9019 | 14.0919 | 169.1268 | 0 | 0 | 212.1907 |  |  |  | 0.023885 |  | 211.9757 | 0 | 0.047769 | 0 | 0 | 0 | 0 | 0 | 0.14331 | 17.2447 | 17.2447 | 0 |  | 237.58 | 1563.4614
| + | Iron & steel industry |  |  | B_101805 | 1730.964 | 604.7817 | 1.8391 | 20.3497 | 0 | 57.4902 | 0 | 0 | 525.0788 | 0 | 0 | 0 | 0 | 0 | 0 | 38.1437 | [8 empty] | 0 |  |  | 0 |  |  | 1.027 | 36.3046 |  |  |  | 0.81208 |  |  | 608.6032 | 426.0294 | 13.7814 | 168.7924 | 0 | 0 | 0 |  |  |  | 0 |  | 0 | 0 | 0 | 0 | 0 | 0 | 0 | 0 | 0 | 2.3885 | 2.3885 | 0 |  | 0.69265 | 476.3543
| + | Chemical and Petrochemical industry |  |  | B_101815 | 2023.9085 | 132.6072 | 20.7318 | 0 | 0 | 0 | 111.8754 | 0 | 0 | 0 | 0 | 0 | 0 | 0 | 0 | 293.47 |  | 15.3578 |  |  |  | 167.8609 |  | 94.2964 | 1.0509 |  |  | 0 |  |  | 1.027 | 8.5985 | [5 empty] | 5.2785 | 1155.9664 | 1155.9664 | 0 | 0 | 0 | 0 | 0.28662 |  |  |  | 0 |  | 0.23885 | 0 | 0.047769 | 0 | 0 | 0 | 0 | 0 | 0 | 13.8053 | 13.8053 | 0 |  | 144.0957 | 283.6534
| + | Non-ferrous metal industry |  |  | B_101810 | 0 | 0 | 0 | 0 | 0 | 0 | 0 | 0 | 0 | 0 | 0 | 0 | 0 | 0 | 0 | 0 | [8 empty] | 0 |  |  | 0 |  |  | 0 | [7 empty] | 0 | 0 | 0 | 0 | 0 | 0 | 0 |  |  |  | 0 |  | 0 | 0 | 0 | 0 | 0 | 0 | 0 | 0 | 0 | 0 | 0 | 0 |  | 0 | 0
| + | Non-metallic Minerals (Glass, pottery & building mat. Industry) |  |  | B_101820 | 644.454 | 88.0147 | 12.205 | 0 | 0 | 0 | 74.4483 | 0 | 1.3614 | 0 | 0 | 0 | 0 | 0 | 0 | 141.4684 | [8 empty] | 1.0509 |  |  | 0 |  |  | 28.6854 | 1.9108 |  |  |  | 109.8213 |  |  | 226.3543 | 226.2348 | 0 | 0.11942 | 0 | 0 | 38.4781 |  |  |  | 0 |  | 38.4781 | 0 | 0 | 0 | 0 | 0 | 0 | 0 | 0 | 0 | 0 | 0 |  | 2.7706 | 147.3679
| + | Transport Equipment |  |  | B_101846 | 149.6131 | 0 | 0 | 0 | 0 | 0 | 0 | 0 | 0 | 0 | 0 | 0 | 0 | 0 | 0 | 0 | [8 empty] | 0 |  |  | 0 |  |  | 0 | [7 empty] | 65.4199 | 65.4199 | 0 | 0 | 0 | 0 | 0 |  |  |  | 0 |  | 0 | 0 | 0 | 0 | 0 | 0 | 0 | 0 | 0 | 0 | 0 | 0 |  | 11.2019 | 72.9913
| + | Machinery |  |  | B_101847 | 325.1887 | 0.19108 | 0 | 0 | 0 | 0 | 0.19108 | 0 | 0 | 0 | 0 | 0 | 0 | 0 | 0 | 20.2302 | [7 empty] | 4.6097 | 7.2848 |  |  | 1.1703 |  |  | 7.1654 | [7 empty] | 136.8109 | 136.3094 | 0.3105 | 0.21496 | 0 | 0 | 0.66877 |  |  |  | 0 |  | 0.66877 | 0 | 0 | 0 | 0 | 0 | 0 | 0 | 0 | 0.071654 | 0.071654 | 0 |  | 27.6584 | 139.5577
| + | Mining and Quarrying |  |  | B_101825 | 38.4781 | 0 | 0 | 0 | 0 | 0 | 0 | 0 | 0 | 0 | 0 | 0 | 0 | 0 | 0 | 20.493 | [8 empty] | 0 |  |  | 0 |  |  | 20.493 | [7 empty] | 2.7706 | 2.7706 | 0 | 0 | 0 | 0 | 0.16719 |  |  |  | 0 |  | 0.16719 | 0 | 0 | 0 | 0 | 0 | 0 | 0 | 0 | 0 | 0 | 0 |  | 0 | 15.0473
| + | Food and Tabasco |  |  | B_101830 | 523.1442 | 0 | 0 | 0 | 0 | 0 | 0 | 0 | 0 | 0 | 0 | 0 | 0 | 0 | 0 | 48.629 | [7 empty] | 3.4394 | 3.1289 |  |  | 0 |  |  | 28.6854 | 13.3754 | [6 empty] | 297.2915 | 297.2915 | 0 | 0 | 0 | 0 | 29.378 |  |  |  | 0 |  | 29.378 | 0 | 0 | 0 | 0 | 0 | 0 | 0 | 0 | 0.97927 | 0.97927 | 0 |  | 13.2321 | 133.6104
| + | Paper, Pulp and Print |  |  | B_101840 | 89.7583 | 0 | 0 | 0 | 0 | 0 | 0 | 0 | 0 | 0 | 0 | 0 | 0 | 0 | 0 | 0 | [8 empty] | 0 |  |  | 0 |  |  | 0 | [7 empty] | 46.1689 | 46.1689 | 0 | 0 | 0 | 0 | 9.2433 |  |  |  | 0 |  | 9.2433 | 0 | 0 | 0 | 0 | 0 | 0 | 0 | 0 | 0 | 0 | 0 |  | 5.0158 | 29.3303
| + | Wood and Wood Products |  |  | B_101851 | 193.7518 | 0 | 0 | 0 | 0 | 0 | 0 | 0 | 0 | 0 | 0 | 0 | 0 | 0 | 0 | 8.2641 | [8 empty] | 4.1559 |  |  | 0 |  |  | 4.1081 | [7 empty] | 22.0216 | 22.0216 | 0 | 0 | 0 | 0 | 88.2536 |  |  |  | 0 |  | 88.2536 | 0 | 0 | 0 | 0 | 0 | 0 | 0 | 0 | 0 | 0 | 0 |  | 11.6079 | 63.6285
| + | Construction |  |  | B_101852 | 408.3309 | 0 | 0 | 0 | 0 | 0 | 0 | 0 | 0 | 0 | 0 | 0 | 0 | 0 | 0 | 219.0695 | [7 empty] | 62.0999 | 12.4678 |  |  | 0 |  |  | 143.4508 | [6 empty] | 1.0509 | 111.8515 | 111.8515 | 0 | 0 | 0 | 0 | 2.9617 |  |  |  | 0 |  | 2.9617 | 0 | 0 | 0 | 0 | 0 | 0 | 0 | 0 | 0 | 0 | 0 |  | 6.2578 | 68.1905
| + | Textile and Leather |  |  | B_101835 | 182.6693 | 0.19108 | 0 | 0 | 0 | 0 | 0.19108 | 0 | 0 | 0 | 0 | 0 | 0 | 0 | 0 | 4.347 | [7 empty] | 2.2929 | 0 |  |  | 0 |  |  | 2.0541 | [7 empty] | 109.7975 | 109.7975 | 0 | 0 | 0 | 0 | 2.0541 |  |  |  | 0 |  | 1.9108 | 0 | 0 | 0 | 0 | 0 | 0 | 0 | 0.14331 | 0 | 0 | 0 |  | 9.6016 | 56.6542
| + | Non-specified (Industry) |  |  | B_101853 | 208.608 | 0 | 0 | 0 | 0 | 0 | 0 | 0 | 0 | 0 | 0 | 0 | 0 | 0 | 0 | 4.347 | [7 empty] | 2.2929 | 0 |  |  | 0 |  |  | 2.0541 | [7 empty] | 81.0643 | 81.0643 | 0 | 0 | 0 | 0 | 40.6993 |  |  |  | 0.023885 |  | 40.6755 | 0 | 0 | 0 | 0 | 0 | 0 | 0 | 0 | 0 | 0 | 0 |  | 5.4457 | 77.0517
+ | Transport |  |  |  | B_101900 | 5409.3102 | 0 | 0 | 0 | 0 | 0 | 0 | 0 | 0 | 0 | 0 | 0 | 0 | 0 | 0 | 5073.8034 | [7 empty] | 74.7349 | 1497.2294 | 4.2037 |  | 228.9816 | 2.0541 | 1.0509 | 3265.5489 | [7 empty] | 53.7881 | 53.7881 | 0 | 0 | 0 | 0 | 162.7974 |  |  |  | 0 |  | 0.071654 | 0 | 0 | 0 | 2.5557 | 160.1462 | 0 | 0 | 0 | 0 | 0 | 0 |  |  | 118.9214
| + | Rail |  |  | B_101910 | 200.7261 | 0 | 0 | 0 | 0 | 0 | 0 | 0 | 0 | 0 | 0 | 0 | 0 | 0 | 0 | 129.0962 | [14 empty] | 129.0962 | [7 empty] | 0 |  | 0 | 0 | 0 | 0 | 0.071654 |  |  |  | 0 |  | 0.071654 | 0 | 0 | 0 | 0 | 0 | 0 | 0 | 0 | 0 | 0 | 0 |  |  | 71.5343
| + | Road |  |  | B_101920 | 4817.9039 | [14 empty] | 4655.1782 | [7 empty] | 74.7349 | 1497.2294 |  |  |  | 2.0541 | 1.0509 | 3080.085 | [7 empty] | 0 | 0 |  |  |  |  | 162.7257 |  |  |  | 0 |  | 0 | 0 | 0 | 0 | 2.5557 | 160.1462 | 0 | 0 | 0 | 0 | 0 | 0 |  |  | 0
| + | International aviation |  |  | B_101931 | 148.7055 | [14 empty] | 148.7055 | [11 empty] | 148.7055 |  |  | 0
| + | Domestic aviation |  |  | B_101932 | 85.4829 | [14 empty] | 85.4829 | [8 empty] | 0 | 4.2037 |  | 80.2522 |  |  | 1.027
| + | Domestic Navigation |  |  | B_101940 | 55.3406 | 0 | 0 | 0 | 0 | 0 | 0 | 0 | 0 | 0 | 0 | 0 | 0 | 0 | 0 | 55.3406 | [14 empty] | 55.3406 | [7 empty] | 0 |  | 0 | 0 | 0 | 0 | 0 |  |  |  | 0 |  | 0 | 0 | 0 | 0 | 0 | 0 | 0 | 0 | 0 | 0 | 0 | 0
| + | Pipeline transport |  |  | B_101945 | 56.9647 | [14 empty] | 0 | [14 empty] | 0 | [7 empty] | 53.7881 | 53.7881 | [24 empty] | 3.1767
| + | Non-specified (Transport) |  |  | B_101950 | 44.1865 | 0 | 0 | 0 | 0 | 0 | 0 | 0 | 0 | 0 | 0 | 0 | 0 | 0 | 0 | 0 | [14 empty] | 0 | [7 empty] | 0 | 0 | 0 | 0 | 0 | 0 | 0 |  |  |  | 0 |  | 0 | 0 | 0 | 0 | 0 | 0 | 0 | 0 | 0 | 0 | 0 | 0 |  |  | 44.1865
+ | Other Sectors |  |  |  | B_102000 | 10361.7082 | 22.8814 | 0 | 0 | 0 | 0 | 14.0441 | 0 | 0 | 0 | 0 | 0 | 8.8134 | 0 | 0 | 704.882 | [7 empty] | 357.6001 | 21.8305 |  |  |  | 13.3515 |  | 292.013 | 20.0631 | [6 empty] | 3138.2918 | 3138.2918 | 0 | 0 | 0 | 0 | 3546.6466 |  |  |  | 0 |  | 3522.4276 | 0 | 0.35827 | 0 | 0 | 0 | 0 | 0 | 23.8607 | 0 | 0 | 0 |  | 1397.774 | 1551.2563
| + | Services |  |  | B_102035 | 1760.1748 | 0.19108 | 0 | 0 | 0 | 0 | 0.19108 | 0 | 0 | 0 | 0 | 0 | 0 | 0 | 0 | 62.8165 | [7 empty] | 13.8053 | 18.7016 | [5 empty] | 10.2465 | 20.0631 | [6 empty] | 929.015 | 929.015 | 0 | 0 | 0 | 0 | 13.1126 |  |  |  | 0 |  | 0 | 0 | 0 | 0 | 0 | 0 | 0 | 0 | 13.1126 | 0 | 0 | 0 |  | 193.8951 | 561.1445
| + | Residential |  |  | B_102010 | 8015.1906 | 13.8531 | 0 | 0 | 0 | 0 | 13.8531 | 0 | 0 | 0 | 0 | 0 | 0 | 0 | 0 | 319.337 | [7 empty] | 307.0125 | 0 |  |  |  | 12.3244 |  | 0 | [7 empty] | 2146.8186 | 2146.8186 | 0 | 0 | 0 | 0 | 3405.3215 |  |  |  | 0 |  | 3394.5734 | 0 | 0 | 0 | 0 | 0 | 0 | 0 | 10.7481 | 0 | 0 | 0 |  | 1182.1916 | 947.645
| + | Agriculture / Forestry |  |  | B_102030 | 379.9322 | 8.8134 | 0 | 0 | 0 | 0 | 0 | 0 | 0 | 0 | 0 | 0 | 8.8134 | 0 | 0 | 234.5944 | [7 empty] | 36.8062 | 3.1289 |  |  |  | 1.027 |  | 193.6563 | [7 empty] | 62.4343 | 62.4343 | 0 | 0 | 0 | 0 | 9.9838 |  |  |  | 0 |  | 9.9838 | 0 | 0 | 0 | 0 | 0 | 0 | 0 | 0 | 0 | 0 | 0 |  | 21.6872 | 42.3951
| + | Fishing |  |  | B_102020 | 0.095538 | 0 | 0 | 0 | 0 | 0 | 0 | 0 | 0 | 0 | 0 | 0 | 0 | 0 | 0 | 0 | [8 empty] | 0 | [5 empty] | 0 | [7 empty] | 0 | 0 | 0 | 0 | 0 | 0 | 0 |  |  |  | 0 |  | 0 | 0 | 0 | 0 | 0 | 0 | 0 | 0 | 0 | 0 | 0 | 0 |  | 0 | 0.095538
| + | Non-specified (Other) |  |  | B_102040 | 206.339 | 0 | 0 | 0 | 0 | 0 | 0 | 0 | 0 | 0 | 0 | 0 | 0 | 0 | 0 | 88.1103 | [8 empty] | 0 | [5 empty] | 88.1103 | [7 empty] | 0 | 0 | 0 | 0 | 0 | 0 | 118.2287 |  |  |  | 0 |  | 117.8704 | 0 | 0.35827 | 0 | 0 | 0 | 0 | 0 | 0 | 0 | 0 | 0 |  | 0 | 0
Statistical differences |  |  |  |  | B_102200 | 228.9338 | -15.9788 | 7.9297 | -129.4067 | 0 | 141.564 | 60.3802 | 0 | -96.6609 | 0 | 0 | 0 | 0.21496 | 0 | 0 | 216.4183 | -30.1185 | -16.5281 | -5.0635 | 23.7174 | 0 | 121.8831 | 0 | 50.5876 | 55.0779 | -3.1528 | 0 | -95.61 | 1.027 | -7.3565 | 317.6412 | -112.7353 | 10.5092 | 23.5024 | 103.3009 | -75.4036 | 0 | -144.86 | 44.5209 | 44.5209 | 0 | 0 | 0 | 0 | -24.3862 | 0 | 0 | 0 | 0.047769 | 0 | -25.8192 | 0 | 0 | 0 | 0.23885 | 2.1974 | 0 | 0 | -1.0509 | -2.1257 | -2.1257 | 0 | 0 | -25.1744 | 35.6836
Memo item:
|  | Liquid biofuels blended in gasoline/diesel |  |  | B_101014 | [54 empty] | 2.8184 | 37.6899

## Page 26
[6 empty] | 0000 | 2000 | 2115 | 2116 | 2117 | 2118 | 2210 | 2112 | 2121 | 2122 | 2130 | 2230 | 2310 | 2330 | 2410 | 3000 | 3105 | 3106 | 3191 | 3192 | 3193 | 3214 | 3215 | 3220 | 3234 | 3235 | 3246 | 3247 | 3244 | 3250 | 3260 | 3270A | 3281 | 3282 | 3283 | 3285 | 3286 | 3295 | 4000 | 4100 | 4210 | 4220 | 4230 | 4240 | 5500 | 5510 | 5520 | 5535 | 5532 | 5534 | 5541 | 5544 | 5542 | 55431 | 5546 | 5547 | 5549 | 5548 | 5550 | 7200 | 7100 | 55432 | 5100 | 5200 | 6000
ktoe |  |  |  | Slovenia | 2009 | Total all products | Solid fuels | Anthracite | Coking coal | Other bituminous coal | Sub-bituminous coal | Lignite / Brown Coal | Patent Fuels | Coke oven coke | Gas coke | Coal tar | BKB | Peat | Peat products | Oil shale & oil sands | Oil (total) | Crude oil | Natural Gas Liguids | Refinery Feedstocks | Additives / Oxygenates | Other Hydrocarb. (w/o bio) | Refinery gas | Ethane | LPG | Motor Gasoline (w/o bio) | Aviation Gasoline | Gasoline Type Jet Fuel | Kerosene Type Jet Fuel | Other Kerosene | Naphtha | Gas/Diesel Oil (w/o bio) | Fuel Oil | White spirit and SBP | Lubricants | Bitumen | Petroleum Coke | Paraffin Waxes | Other Products | Gas | Natural gas | Coke oven gas | Blast furnace gas | Gasworks gas | Other recovered gas | Total Renewables | Hydro power | Wind power | Tide, wave and ocean | Solar thermal | Solar PV | Solid biomass | Charcoal | Biogas (all) | Municipal wastes (renew.) | Bio gasoline | Biodiesel | Bio jet kerosene | Other liquid biofuels | Geo-thermal | Wastes (non ren.) | Industrial wastes | Municial wastes (non-ren.) | Nuclear heat | Derived heat | Electricity
+ | Primary production |  |  |  | B_100100 | 3642.3283 | 1159.8357 | 0 | 0 | 0 | 0 | 1159.8357 | [5 empty] | 0 |  | 0 | [23 empty] | 2.5795 | 2.5795 |  |  |  |  | 979.7459 | 405.417 | 0 | 0 | 7.7625 | 0.33438 | 529.6647 |  | 22.3799 | 0 | 0 | 6.1622 | 0 | 0 | 8.0252 | 19.7764 | 19.7764 | 0 | 1480.3908
+ | Primary production receipt |  |  |  | B_100110 | 0 | [14 empty] | 0 | [15 empty] | 0
+ | From other sources (Recovered products) |  |  |  | B_100200 | 4.347 | 0 | 0 | 0 | 0 | 0 | 0 | 0 | 0 | 0 | 0 | 0 | 0 | 0 | 0 | 4.347 |  |  |  | 4.347 | [18 empty] | 0 | 0 |  |  | 0 | 0
| + | of which From Oil Products |  |  | B_150201 | 0 | 0 | [5 empty] | 0 | 0 | 0 | 0 | 0 |  | 0 | 0 | [23 empty] | 0 | 0 | 0 | 0 | 0 | 0
| + | of which From Natural Gas |  |  | B_150202 | 0 | 0 | [5 empty] | 0 | 0 | 0 | 0 | 0 |  | 0 | 0 | [23 empty] | 0 |  | 0 | 0 | 0 | 0
| + | of which From Renewables |  |  | B_150203 | 4.347 | 0 | [5 empty] | 0 | 0 | 0 | 0 | 0 |  | 0 | 0 | 4.347 |  |  |  | 4.347 | [18 empty] | 0 | 0 | 0 | 0 | 0 | 0
| + | of which From Coal |  |  | B_150204 | 0 | [37 empty] | 0 | 0
+ | Recycled products |  |  |  | B_100210 | 0 | [14 empty] | 0 | [15 empty] | 0
+ | Imports |  |  |  | B_100300 | 4861.2783 | 257.4281 | 0 | 0 | 18.8449 | 178.3462 | 43.2311 | 0 | 17.0058 | 0 | 0 | 0 | 0 | 0 | 0 | 3103.3247 | [7 empty] | 102.2977 | 700.6783 | 1.0509 |  | 27.0374 |  |  | 2032.9368 | 50.6353 | 4.132 | 19.1316 | 116.4374 | 44.2343 |  | 4.7769 | 828.9625 | 828.9625 |  |  |  |  | 2.6034 |  |  |  | 0 |  | 0 | 0 | 0 | 0 | 2.6034 | 0 | 0 | 0 | 0 | 0 | 0 | 0 |  | 0 | 668.9596
+ | Stock changes |  |  |  | B_100400 | 5.3501 | 13.0649 | 0 | 0 | -1.7197 | 34.6804 | -23.3114 | 0 | 3.3916 | 0 | 0 | 0 | 0 | 0 | 0 | -7.7147 | [7 empty] | -2.1974 | 28.2794 |  |  | 1.0509 |  |  | -34.5849 | 0 |  | -1.0032 |  | 0.76431 |  |  | 0 | 0 | 0 | 0 | 0 | 0 | 0 | [5 empty] | 0 | 0 | 0 | 0 | 0 | 0 | 0 | 0 |  | 0 | 0 | 0
- | Exports |  |  |  | B_100500 | 1423.3544 | 2.8423 | 0 | 0 | 2.8423 | 0 | 0 | 0 | 0 | 0 | 0 | 0 | 0 | 0 | 0 | 488.5115 | [7 empty] | 12.1095 | 109.9647 | [5 empty] | 344.9174 | 0 | 1.027 | 6.0428 | 12.1095 | 2.3168 |  |  | 0 | 0 |  |  |  |  | 0 |  |  |  | 0 |  | 0 | 0 | 0 | 0 | 0 | 0 | 0 | 0 | 0 | 0 | 0 | 0 |  | 0 | 931.9767
- | Bunkers |  |  |  | B_100800 | 31.5277 | 0 | 0 | 0 | 0 | 0 | 0 | 0 | 0 | 0 | 0 | 0 | 0 | 0 | 0 | 31.5277 | [15 empty] | 31.5277 | [6 empty] | 0 | 0
- | Direct use |  |  |  | B_100112 | 4.347 | [14 empty] | 4.347 |  |  |  | 4.347
Gross inland consumption |  |  |  |  | B_100900 | 7054.0747 | 1427.4625 | 0 | 0 | 14.2591 | 213.0267 | 1179.7554 | 0 | 20.4213 | 0 | 0 | 0 | 0 | 0 | 0 | 2575.5947 |  |  |  | 0 |  |  |  | 87.9908 | 618.9691 | 1.0509 |  | 28.0883 |  |  | 1653.4107 | 19.1077 | 3.105 | 12.0856 | 104.3279 | 42.6818 |  | 4.7769 | 831.542 | 831.542 | 0 | 0 | 0 | 0 | 982.3493 | 405.417 | 0 | 0 | 7.7625 | 0.33438 | 529.6647 | 0 | 22.3799 | 0 | 2.6034 | 6.1622 | 0 | 0 | 8.0252 | 19.7764 | 19.7764 | 0 | 1480.3908 | 0 | -263.0171
Transformation input |  |  |  |  | B_101000 | 3069.7908 | 1346.4221 | 0 | 0 | 1.3137 | 176.6982 | 1168.4102 | 0 | 0 | 0 | 0 | 0 | 0 | 0 | 0 | 12.9693 | [14 empty] | 9.1478 | 3.8215 | [6 empty] | 164.8037 | 164.8037 | 0 | 0 | 0 | 0 | 64.6078 |  |  |  | 0 |  | 44.3059 | 0 | 20.3019 | 0 | 0 | 0 | 0 | 0 | 0 | 0.57323 | 0.57323 | 0 | 1480.3908 | 0 | 0
+ | Conventional Thermal Power Stations |  |  |  | B_101001 | 1537.9526 | 1346.4221 | 0 | 0 | 1.3137 | 176.6982 | 1168.4102 | 0 | 0 | 0 | 0 | 0 | 0 | 0 | 0 | 6.9982 | [14 empty] | 5.0874 | 1.9108 | [6 empty] | 124.9881 | 125.0119 | 0 | 0 | 0 | 0 | 58.9711 |  |  |  | 0 |  | 38.6692 |  | 20.3019 | 0 | 0 | 0 | 0 | 0 | 0 | 0.57323 | 0.57323 | 0 |  | 0
| + | Main Activity Producer Conventional Thermal Power Stations |  |  | B_101021 | 1485.5737 | 1336.5339 | 0 | 0 | 1.3137 | 166.81 | 1168.4102 | 0 | 0 | 0 | 0 | 0 | 0 | 0 | 0 | 6.0428 | [14 empty] | 5.0874 | 0.95538 | [6 empty] | 104.519 | 104.519 | 0 | 0 | 0 | 0 | 38.4781 |  |  |  | 0 |  | 26.2253 |  | 12.2528 | 0 | 0 | 0 | 0 | 0 | 0 | 0 | 0 | 0
|  | + | Main Activity Producer Electricity Plants |  | B_101031 | 171.7541 | 164.6365 | 0 | 0 | 0 | 0 | 164.6365 | 0 | 0 | 0 | 0 | 0 | 0 | 0 | 0 | 4.0604 | [14 empty] | 4.0604 | 0 | [6 empty] | 1.3137 | 1.3137 | 0 | 0 | 0 | 0 | 1.7436 |  |  |  | 0 |  | 1.7436 |  | 0 | 0 | 0 | 0 | 0 | 0 | 0 | 0 | 0 | 0
|  | + | Main Activity Producer CHP Plants |  | B_101032 | 1313.8196 | 1171.9213 | 0 | 0 | 1.3137 | 166.81 | 1003.7738 | 0 | 0 | 0 | 0 | 0 | 0 | 0 | 0 | 1.9824 | [14 empty] | 1.027 | 0.95538 | [6 empty] | 103.2053 | 103.2053 | 0 | 0 | 0 | 0 | 36.7345 |  |  |  | 0 |  | 24.4817 |  | 12.2528 | 0 | 0 | 0 | 0 | 0 | 0 | 0 | 0 | 0
| + | Autoproducer Conventional Thermal Power Stations |  |  | B_101022 | 52.3789 | 9.8643 | 0 | 0 | 0 | 9.8643 | 0 | 0 | 0 | 0 | 0 | 0 | 0 | 0 | 0 | 0.95538 | [15 empty] | 0.95538 | [6 empty] | 20.493 | 20.493 | 0 | 0 | 0 | 0 | 20.493 |  |  |  | 0 |  | 12.4439 |  | 8.0491 | 0 | 0 | 0 | 0 | 0 | 0 | 0.57323 | 0.57323 | 0
|  | + | Autoproducer Electricity Plants |  | B_101034 | 2.89 | 0 | 0 | 0 | 0 | 0 | 0 | 0 | 0 | 0 | 0 | 0 | 0 | 0 | 0 | 0 | [15 empty] | 0 | [6 empty] | 0 | 0 | 0 | 0 | 0 | 0 | 2.89 |  |  |  | 0 |  | 0 |  | 2.89 | 0 | 0 | 0 | 0 | 0 | 0 | 0 | 0 | 0
|  | + | Autoproducer CHP Plants |  | B_101035 | 49.4889 | 9.8643 | 0 | 0 | 0 | 9.8643 | 0 | 0 | 0 | 0 | 0 | 0 | 0 | 0 | 0 | 0.95538 | [15 empty] | 0.95538 | [6 empty] | 20.493 | 20.493 | 0 | 0 | 0 | 0 | 17.6029 |  |  |  | 0 |  | 12.4439 |  | 5.1591 | 0 | 0 | 0 | 0 | 0 | 0 | 0.57323 | 0.57323 | 0
| + | Used for electricity generation |  |  | B_101017 | 0 | [62 empty] | 0
+ | Nuclear Power Stations |  |  |  | B_101002 | 1480.3908 | [61 empty] | 1480.3908
+ | Coke-ovens |  |  |  | B_101004 | 0 | 0 | 0 | 0 | 0 | 0 | 0 | 0 | 0 | 0 | 0 | 0 | 0 | 0 | 0 | 0 | [15 empty] | 0 | [6 empty] | 0 | 0 | 0 | 0 | 0 | 0
+ | Blast-furnaces |  |  |  | B_101006 | 0 | 0 | [6 empty] | 0
+ | Gas works |  |  |  | B_101007 | 0 | 0 | 0 | 0 | 0 | 0 | 0 | 0 | 0 | 0 | 0 | 0 | 0 | 0 | 0 | 0 | [15 empty] | 0 | [6 empty] | 0 | 0 | 0 | 0 | 0 | 0 | 0 | [7 empty] | 0 |  | 0 | 0 | 0 | 0
+ | Refineries |  |  |  | B_101008
+ | District heating plants |  |  |  | B_101009 | 51.4235 | 0 | 0 | 0 | 0 | 0 | 0 | 0 | 0 | 0 | 0 | 0 | 0 | 0 | 0 | 5.9711 | [14 empty] | 4.0604 | 1.9108 | [6 empty] | 39.8156 | 39.8156 | 0 | 0 | 0 | 0 | 5.6368 |  |  |  | 0 |  | 5.6368 |  | 0 | 0 | 0 | 0 | 0 | 0 | 0 | 0 | 0 | 0 |  |  | 0
| + | Main Activity Producer Heat Only Plants |  |  | B_101038 | 51.3996 | 0 | 0 | 0 | 0 | 0 | 0 | 0 | 0 | 0 | 0 | 0 | 0 | 0 | 0 | 5.9711 | [14 empty] | 4.0604 | 1.9108 | [6 empty] | 39.7917 | 39.7917 | 0 | 0 | 0 | 0 | 5.6368 |  |  |  | 0 |  | 5.6368 |  | 0 | 0 | 0 | 0 | 0 | 0 | 0 | 0 | 0 | 0
| + | Autoproducer Heat Only Plants |  |  | B_101039 | 0.023885 | 0 | 0 | 0 | 0 | 0 | 0 | 0 | 0 | 0 | 0 | 0 | 0 | 0 | 0 | 0 | [15 empty] | 0 | [6 empty] | 0.023885 | 0.023885 | 0 | 0 | 0 | 0 | 0 |  |  |  | 0 |  | 0 |  | 0 | 0 | 0 | 0 | 0 | 0 | 0 | 0 | 0 | 0
| + | Used for heat pumps |  |  | B_101322 | 0 | [63 empty] | 0
| + | Used for electric boilers |  |  | B_101323 | 0 | [63 empty] | 0
+ | Patent fuel plants |  |  |  | B_101010 | 0 | 0 | 0 | 0 | 0 | 0 | 0 | 0 | 0 | 0 | 0 | 0 | 0 | 0 | 0 | 0 | [15 empty] | 0 | [6 empty] | 0 |  | 0 | 0 | 0 | 0 | 0 | [9 empty] | 0 | 0 | 0 | 0 |  | 0 | 0
+ | BKB / PB Plants |  |  |  | B_101011 | 0 | 0 | 0 | 0 | 0 | 0 | 0 | 0 | 0 | 0 | 0 | 0 | 0 | 0 | 0 | [23 empty] | 0 |  | 0 | 0 | 0 | 0 | 0 | [5 empty] | 0 | 0 |  | 0 | 0 | 0 | 0 | 0 |  | 0 | 0 | 0
+ | Coal Liquefaction Plants |  |  |  | B_101012 | 0 | 0 | 0 | 0 | 0 | 0 | 0 | 0 | 0 | 0 | 0 | 0 | 0 | 0 | 0 | [23 empty] | 0 |  | 0 | 0 | 0 | 0
+ | For Blended Natural Gas |  |  |  | B_101013 | 0 | [14 empty] | 0 | [15 empty] | 0 | [6 empty] | 0 |  | 0 | 0 | 0 | 0 | 0 | [7 empty] | 0 |  | 0 | 0 | 0
+ | Charcoal production plants (transformation) |  |  |  | B_101015 | 0 | [43 empty] | 0 | [5 empty] | 0 |  |  |  | 0 | 0 | 0 | 0
+ | Gas-to-Liquids (GTL) Plants (transformation) |  |  |  | B_101016 | 0 | [37 empty] | 0 | 0
+ | Non-specified Transformation Input |  |  |  | B_101020 | 0 | 0 | 0 | 0 | 0 | 0 | 0 | 0 | 0 | 0 | 0 | 0 | 0 | 0 | 0 | 0 | [15 empty] | 0 | [6 empty] | 0 | 0 | 0 | 0 | 0 | 0 | 0 |  |  |  | 0 |  | 0 | 0 | 0 | 0 | 0 | 0 | 0 | 0 | 0 | 0 | 0 | 0
Transformation output |  |  |  |  | B_101100 | 1221.8162 | 0 | [5 empty] | 0 | 0 | 0 | 0 | 0 |  | 0 |  | 0 | [15 empty] | 0 | [6 empty] | 0 |  | 0 | 0 | 0 | 0 | 0 | [6 empty] | 0 | [11 empty] | 217.1826 | 1004.6336
+ | Conventional Thermal Power Stations |  |  |  | B_101101 | 680.8302 | [62 empty] | 169.6522 | 511.178
| + | Main Activity Producer Conventional Thermal Power Stations |  |  | B_101121 | 651.9776 | [62 empty] | 166.595 | 485.3826
|  | + | El. Gen. Main activity electricity only - Geothermal |  | 15_107038 | 0 | [63 empty] | 0
|  | + | El. Gen. Main activity electricity only - Combustible Fuels |  | 15_107048 | 62.8642 | [63 empty] | 62.8642
|  | + | El. Gen. Main activity electricity only - Other Sources |  | 15_107054 | 0 | [63 empty] | 0
|  | + | El. Gen. Main activity electricity only - Solar Thermal |  | 14_1070422 | 0 | [63 empty] | 0
|  | + | El. Gen. Main activity CHP plants - Geothermal |  | 15_107039 | 0 | [63 empty] | 0
|  | + | El. Gen. Main activity CHP plants - Combustible Fuels |  | 15_107049 | 422.5184 | [63 empty] | 422.5184
|  | + | El. Gen. Main activity CHP plants - Other Sources |  | 15_107055 | 0 | [63 empty] | 0
|  | + | El. Gen. Main activity CHP plants - Solar Thermal |  | 14_1070423 | 0 | [63 empty] | 0
|  | + | Heat Prod. Main activity CHP plants - Geothermal |  | 15_107064 | 0 | [62 empty] | 0
|  | + | Heat Prod. Main activity CHP plants - Combustible Fuels |  | 15_107072 | 166.595 | [62 empty] | 166.595
|  | + | Heat Prod. Main activity CHP plants - Heat Pumps |  | 15_107076 | 0 | [62 empty] | 0
|  | + | Heat Prod. Main activity CHP plants - Electric Boilers |  | 15_107080 | 0 | [62 empty] | 0
|  | + | Heat Prod. Main activity CHP plants - Other Sources |  | 15_107086 | 0 | [62 empty] | 0
|  | + | Heat Prod. Main activity CHP plants - Solar Thermal |  | 14_1070681 | 0 | [62 empty] | 0
| + | Autoproducer Conventional Thermal Power Stations |  |  | B_101122 | 28.8526 | [62 empty] | 3.0572 | 25.7954
|  | + | El. Gen. Autoproducer electricity only - Geothermal |  | 15_107040 | 0 | [63 empty] | 0
|  | + | El. Gen. Autoproducer electricity only - Combustible Fuels |  | 15_107050 | 0.76431 | [63 empty] | 0.76431
|  | + | El. Gen. Autoproducer electricity only - Heat from Chemical Sources |  | 15_107052 | 0 | [63 empty] | 0
|  | + | El. Gen. Autoproducer electricity only - Other Sources |  | 15_107056 | 0 | [63 empty] | 0
|  | + | El. Gen. Autoproducer electricity only - Solar Thermal |  | 14_1070432 | 0 | [63 empty] | 0
|  | + | El. Gen. Autoproducer CHP plants - Geothermal |  | 15_107041 | 0 | [63 empty] | 0
|  | + | El. Gen. Autoproducer CHP plants - Combustible Fuels |  | 15_107051 | 25.031 | [63 empty] | 25.031
|  | + | El. Gen. Autoproducer CHP plants - Heat from Chemical Sources |  | 15_107053 | 0 | [63 empty] | 0
|  | + | El. Gen. Autoproducer CHP plants - Other Sources |  | 15_107057 | 0 | [63 empty] | 0
|  | + | El. Gen. Autoproducer CHP plants - Solar Thermal |  | 14_1070433 | 0 | [63 empty] | 0
|  | + | Heat Prod. Autoproducer CHP plants - Geothermal |  | 15_107066 | 0 | [62 empty] | 0
|  | + | Heat Prod. Autoproducer CHP plants - Combustible Fuels |  | 15_107074 | 3.0572 | [62 empty] | 3.0572
|  | + | Heat Prod. Autoproducer CHP plants - Heat Pumps |  | 15_107078 | 0 | [62 empty] | 0
|  | + | Heat Prod. Autoproducer CHP plants - Electric Boilers |  | 15_107082 | 0 | [62 empty] | 0
|  | + | Heat Prod. Autoproducer CHP plants - Heat from Chemical Sources |  | 15_107084 | 0 | [62 empty] | 0
|  | + | Heat Prod. Autoproducer CHP plants - Other Sources |  | 15_107088 | 0 | [62 empty] | 0
|  | + | Heat Prod. Autoproducer CHP plants - Solar Thermal |  | 14_1070701 | 0 | [62 empty] | 0
+ | Nuclear power stations |  |  |  | B_101102 | 493.4556 | [62 empty] | 0 | 493.4556
| + | El. Gen. Main Activity electricity only - Nuclear |  |  | 15_107030 | 493.4556 | [63 empty] | 493.4556
| + | El. Gen. Main Activity CHP plants - Nuclear |  |  | 15_107031 | 0 | [63 empty] | 0
| + | El. Gen. Autoproducer electricity only - Nuclear |  |  | 15_107032 | 0 | [63 empty] | 0
| + | El. Gen. Autoproducer CHP plants - Nuclear |  |  | 15_107033 | 0 | [63 empty] | 0
| + | Heat Prod. Main Activity CHP plants - Nuclear |  |  | 15_107060 | 0 | [62 empty] | 0
| + | Heat Prod. Autoproducer CHP plants - Nuclear |  |  | 15_107062 | 0 | [62 empty] | 0
+ | Coke-ovens |  |  |  | B_101104 | 0 | 0 | [6 empty] | 0 |  | 0 | [27 empty] | 0 |  | 0
+ | Blast-furnaces |  |  |  | B_101106 | 0 | [37 empty] | 0 |  |  | 0 |  | 0
+ | Gas works |  |  |  | B_101107 | 0 | 0 | [7 empty] | 0 | [28 empty] | 0 |  |  |  | 0
+ | Refineries |  |  |  | B_101108 | 0 | [14 empty] | 0 | [15 empty] | 0
+ | Patent Fuel Plants |  |  |  | B_101110 | 0 | 0 | [5 empty] | 0
+ | BKB / PB Plants |  |  |  | B_101111 | 0 | 0 | [9 empty] | 0 |  | 0
+ | Charcoal production plants |  |  |  | B_101115 | 0 | [43 empty] | 0 | [6 empty] | 0
+ | District Heating Plants |  |  |  | B_101109 | 47.5303 | [62 empty] | 47.5303
| + | Heat Prod. Main activity heat only plants - Nuclear |  |  | 15_107061 | 0 | [62 empty] | 0
| + | Heat Prod. Main activity heat only plants - Geothermal |  |  | 15_107065 | 0 | [62 empty] | 0
| + | Heat Prod. Main activity heat only plants - Combustible Fuels |  |  | 15_107073 | 47.387 | [62 empty] | 47.387
| + | Heat Prod. Main activity heat only plants - Heat Pumps |  |  | 15_107077 | 0 | [62 empty] | 0
| + | Heat Prod. Main activity heat only plants - Electric Boilers |  |  | 15_107081 | 0 | [62 empty] | 0
| + | Heat Prod. Main activity heat only plants - Other Sources |  |  | 15_107087 | 0 | [62 empty] | 0
| + | Heat Prod. Main activity heat only plants - Solar Thermal |  |  | 14_1070691 | 0 | [62 empty] | 0
| + | Heat Prod. Autoproducer heat only plants - Nuclear |  |  | 15_107063 | 0 | [62 empty] | 0
| + | Heat Prod. Autoproducer heat only plants - Geothermal |  |  | 15_107067 | 0 | [62 empty] | 0
| + | Heat Prod. Autoproducer heat only plants - Combustible Fuels |  |  | 15_107075 | 0.14331 | [62 empty] | 0.14331
| + | Heat Prod. Autoproducer heat only plants - Heat Pumps |  |  | 15_107079 | 0 | [62 empty] | 0
| + | Heat Prod. Autoproducer heat only plants - Electric Boilers |  |  | 15_107083 | 0 | [62 empty] | 0
| + | Heat Prod. Autoproducer heat only plants - Heat from Chemical Sources |  |  | 15_107085 | 0 | [62 empty] | 0
| + | Heat Prod. Autoproducer heat only plants - Other Sources |  |  | 15_107089 | 0 | [62 empty] | 0
| + | Heat Prod. Autoproducer heat only plants - Solar Thermal |  |  | 14_1070711 | 0 | [62 empty] | 0
Exchanges and transfers, returns |  |  |  |  | B_101200 | 0 | [14 empty] | 0 | 0 | 0 |  |  |  | 0 | 0 | 0 | 0 | 0 | 0 | 0 | 0 | 0 | 0 | 0 | 0 | 0 | 0 | 0 | 0 | 0 | [6 empty] | -405.7514 | -405.417 | 0 | 0 |  | -0.33438 |  |  |  |  | 0 | 0 | 0 | [7 empty] | 405.7514
+ | Interproduct tranfers |  |  |  | B_101210 | 0 | [14 empty] | 0 | [15 empty] | 0 | [12 empty] | -405.7514 | -405.417 | 0 | 0 |  | -0.33438 | [14 empty] | 405.7514
+ | Products transferred |  |  |  | B_101220 | 0 | [14 empty] | 0 | [15 empty] | 0
+ | Petrochemical industry (Returns from petrochem. Industry) |  |  |  | B_101230 | 0 | [14 empty] | 0 | 0 | 0 |  |  |  | 0 | 0 | 0 | 0 | 0 | 0 | 0 | 0 | 0 | 0 | 0 | 0 | 0 | 0 | 0 | 0 | 0 | [6 empty] | 0 | [9 empty] | 0 | 0 | 0
Consumption of the energy branch |  |  |  |  | B_101300 | 110.3468 | 0 | 0 | 0 | 0 | 0 | 0 | 0 | 0 | 0 | 0 | 0 | 0 | 0 | 0 | 0 | [15 empty] | 0 | [6 empty] | 3.0811 | 3.0811 | 0 | 0 | 0 | 0 | 0 |  |  |  | 0 |  | 0 | 0 | 0 | 0 | 0 | 0 | 0 | 0 | 0 | 0 | 0 | 0 |  | 7.6908 | 99.5749
+ | Own Use in Electricity, CHP and Heat Plants |  |  |  | B_101301 | 94.2008 | 0 | 0 | 0 | 0 | 0 | 0 | 0 | 0 | 0 | 0 | 0 | 0 | 0 | 0 | 0 | [15 empty] | 0 | [6 empty] | 0.50158 | 0.50158 | 0 | 0 | 0 | 0 | 0 |  |  |  | 0 |  | 0 | 0 | 0 | 0 | 0 | 0 | 0 | 0 | 0 | 0 | 0 | 0 |  | 5.3024 | 88.3969
+ | Pumped storage power stations balance (Pumping stations) |  |  |  | B_101302 | 0 | [63 empty] | 0
| + | Used for pumped storage |  |  | 17_107302 | 0 | [63 empty] | 0
| - | Production in pumped storage power station |  |  | 17_107301 | 0 | [63 empty] | 0
|  | + | El. Gen. Main Activity electricity only - Pumped Hydro |  | 15_107036 | 0 | [63 empty] | 0
|  | + | El. Gen. Autoproducer electricity only - Pumped Hydro |  | 15_107037 | 0 | [63 empty] | 0
+ | Oil and Natural Gas extraction plants |  |  |  | B_101305 | 2.5795 | [14 empty] | 0 | [15 empty] | 0 | [6 empty] | 2.5795 | 2.5795 | [23 empty] | 0 | 0
+ | Oil refineries (Petroleum Refineries) |  |  |  | B_101307 | 0 | 0 | 0 | 0 | 0 | 0 | 0 | 0 | 0 | 0 | 0 | 0 | 0 | 0 | 0 | 0 | [15 empty] | 0 | [6 empty] | 0 | 0 | 0 | 0 | 0 | 0 | 0 |  |  |  | 0 |  | 0 | 0 | 0 | 0 | 0 | 0 | 0 | 0 | 0 | 0 | 0 | 0 |  | 0 | 0
+ | Nuclear industry |  |  |  | B_101308 | 0 | [62 empty] | 0 | 0
+ | Coal Mines |  |  |  | B_101310 | 8.2402 | 0 | 0 | 0 | 0 | 0 | 0 | 0 | 0 | 0 | 0 | 0 | 0 | 0 | 0 | 0 | [15 empty] | 0 | [6 empty] | 0 | 0 | 0 | 0 | 0 | 0 | 0 |  |  |  | 0 |  | 0 | 0 | 0 | 0 | 0 | 0 | 0 | 0 | 0 | 0 | 0 | 0 |  | 2.2213 | 6.0189
+ | Patent fuel plants |  |  |  | B_101311 | 0 | 0 | 0 | 0 | 0 | 0 | 0 | 0 | 0 | 0 | 0 | 0 | 0 | 0 | 0 | [23 empty] | 0 |  | 0 | 0 | 0 | 0 | 0 |  |  |  | 0 |  | 0 | 0 | 0 | 0 | 0 | 0 | 0 | 0 | 0 | 0 | 0 | 0 |  | 0 | 0
+ | Coke Ovens |  |  |  | B_101312 | 0 | 0 | 0 | 0 | 0 | 0 | 0 | 0 | 0 | 0 | 0 | 0 | 0 | 0 | 0 | 0 | [15 empty] | 0 | [6 empty] | 0 | 0 | 0 | 0 | 0 | 0 | 0 |  |  |  | 0 |  | 0 | 0 | 0 | 0 | 0 | 0 | 0 | 0 | 0 | 0 | 0 | 0 |  | 0 | 0
+ | BKB / PB Plants |  |  |  | B_101313 | 0 | 0 | 0 | 0 | 0 | 0 | 0 | 0 | 0 | 0 | 0 | 0 | 0 | 0 | 0 | [23 empty] | 0 |  | 0 | 0 | 0 | 0 | 0 |  |  |  | 0 |  | 0 | 0 | 0 | 0 | 0 | 0 | 0 | 0 | 0 | 0 | 0 | 0 |  | 0 | 0
+ | Gas works |  |  |  | B_101314 | 0 | 0 | 0 | 0 | 0 | 0 | 0 | 0 | 0 | 0 | 0 | 0 | 0 | 0 | 0 | 0 | [15 empty] | 0 | [6 empty] | 0 | 0 | 0 | 0 | 0 | 0 | 0 |  |  |  | 0 |  | 0 | 0 | 0 | 0 | 0 | 0 | 0 | 0 | 0 | 0 | 0 | 0 |  | 0 | 0
+ | Blast Furnaces |  |  |  | B_101315 | 0 | [43 empty] | 0 |  |  |  | 0 | [9 empty] | 0 |  |  |  |  | 0 | 0
+ | Coal Liquefaction Plants |  |  |  | B_101316 | 0 | 0 | 0 | 0 | 0 | 0 | 0 | 0 | 0 | 0 | 0 | 0 | 0 | 0 | 0 | [23 empty] | 0 |  | 0 | 0 | 0 | 0 | [19 empty] | 0 | 0
+ | Liquefaction (LNG) / regasification plants |  |  |  | B_101317 | 0 | [37 empty] | 0 | 0 | [23 empty] | 0 | 0
+ | Gasification plants for biogas |  |  |  | B_101318 | 0 | [43 empty] | 0 |  |  |  | 0 |  | 0 | 0 | 0 | 0 | 0 | 0 | 0 | 0 | 0 | 0 | 0 | 0 |  | 0 | 0
+ | Gas-to-Liquids (GTL) Plants (Energy) |  |  |  | B_101319 | 0 | [37 empty] | 0 | 0 | [23 empty] | 0 | 0
+ | Non-specified (Energy) |  |  |  | B_101320 | 5.3263 | 0 | 0 | 0 | 0 | 0 | 0 | 0 | 0 | 0 | 0 | 0 | 0 | 0 | 0 | 0 | [15 empty] | 0 | [6 empty] | 0 | 0 | 0 | 0 | 0 | 0 | 0 |  |  |  | 0 |  | 0 | 0 | 0 | 0 | 0 | 0 | 0 | 0 | 0 | 0 | 0 | 0 |  | 0.16719 | 5.1591
+ | Charcoal production plants (Energy) |  |  |  | B_101321 | 0 | [43 empty] | 0 |  |  |  | 0 |  | 0 | 0 | 0 | 0 | 0 | 0 | 0 | 0 | 0 | 0 | 0 | 0 |  | 0 | 0
Distribution losses |  |  |  |  | B_101400 | 106.8358 | 0 | 0 | 0 | 0 | 0 | 0 | 0 | 0 | 0 | 0 | 0 | 0 | 0 | 0 | 0 | [15 empty] | 0 | [6 empty] | 0 | 0 | 0 | 0 | 0 | 0 | 0 |  |  |  | 0 |  | 0 | 0 | 0 | 0 | 0 | 0 | 0 | 0 | 0 | 0 | 0 | 0 |  | 30.0468 | 76.789
Available for Final Consumption |  |  |  |  | B_101500 | 4988.9414 | 81.0643 | 0 | 0 | 12.9454 | 36.3523 | 11.3452 | 0 | 20.4213 | 0 | 0 | 0 | 0 | 0 | 0 | 2562.6015 | 0 | 0 |  | 0 |  | 0 | 0 | 87.9908 | 618.9691 | 1.0509 | 0 | 28.0883 | 0 | 0 | 1644.2629 | 15.2861 | 3.105 | 12.0856 | 104.3279 | 42.6818 | 0 | 4.7769 | 663.6572 | 663.6572 | 0 | 0 | 0 | 0 | 511.9662 | 0 | 0 | 0 | 7.7625 | 0 | 485.3587 | 0 | 2.078 | 0 | 2.6034 | 6.1622 | 0 | 0 | 8.0252 | 19.2032 | 19.2032 | 0 | 0 | 179.4449 | 971.028
Final non-energy consumption |  |  |  |  | B_101600 | 229.101 | 2.7228 | 0 | 0 | 0 | 0 | 0 | 0 | 2.7228 | 0 | 0 | 0 | 0 | 0 | 0 | 135.9511 | 0 | 0 |  |  |  | 0 | 0 | 1.0987 | 0 | 0 | 0 | 0 | 0 | 0 | 2.0302 | 0 | 3.105 | 12.0856 | 104.3279 | 8.5268 | 0 | 4.7769 | 90.4271 | 90.4271 | 0 | 0 | 0 | 0 | 0 | [9 empty] | 0 | 0 | 0
+ | Non-Energy Use in Transformation sector |  |  |  | B_101603 | 0 | [14 empty] | 0 | 0 | 0 |  |  |  | 0 | 0 | 0 | 0 | 0 | 0 | 0 | 0 | 0 | 0 | 0 | 0 | 0 | 0 | 0 | 0 | 0 | [6 empty] | 0 | [9 empty] | 0 | 0 | 0
+ | Non-Energy Use in Energy sector |  |  |  | B_101604 | 0 | [14 empty] | 0 | 0 | 0 |  |  |  | 0 | 0 | 0 | 0 | 0 | 0 | 0 | 0 | 0 | 0 | 0 | 0 | 0 | 0 | 0 | 0 | 0 | [6 empty] | 0 | [9 empty] | 0 | 0 | 0
+ | Non-Energy Use in Industry sector |  |  |  | B_101605 | 203.0907 | [14 empty] | 112.6636 | 0 | 0 |  |  |  | 0 | 0 | 1.0987 | 0 | 0 | 0 | 0 | 0 | 0 | 2.0302 | 0 | 3.105 | 12.0856 | 81.0404 | 8.5268 | 0 | 4.7769 | 90.4271 | 90.4271 |  |  |  |  | 0 | [9 empty] | 0 | 0 | 0
|  | of which Non-Energy Use in Chemical/Petrochemical Industry |  |  | B_101601 | 94.6307 | 0 | 0 | 0 | 0 | 0 | 0 | 0 | 0 | 0 | 0 | 0 | 0 | 0 | 0 | 4.2037 | [7 empty] | 1.0987 | [7 empty] | 0 | 3.105 | [5 empty] | 90.4271 | 90.4271 | 0 | 0 | 0 | 0
+ | Non-Energy Use in Transport sector |  |  |  | B_101606 | 0 | 0 | 0 | 0 | 0 | 0 | 0 | 0 | 0 | 0 | 0 | 0 | 0 | 0 | 0 | 0 | 0 | 0 |  |  |  | 0 | 0 | 0 | 0 | 0 | 0 | 0 | 0 | 0 | 0 | 0 | 0 | 0 | 0 | 0 | 0 | 0 | 0 | 0 | 0 | 0 | 0 | 0 | 0 | [9 empty] | 0 | 0 | 0
+ | Non-Energy Use in Other sectors |  |  |  | B_101607 | 23.2875 | 0 | 0 | 0 | 0 | 0 | 0 | 0 | 0 | 0 | 0 | 0 | 0 | 0 | 0 | 23.2875 | 0 | 0 |  |  |  | 0 | 0 | 0 | 0 | 0 | 0 | 0 | 0 | 0 | 0 | 0 | 0 | 0 | 23.2875 | 0 | 0 | 0 | 0 | 0 | 0 | 0 | 0 | 0 | 0 | [9 empty] | 0 | 0 | 0
+ | Non-Energy Use in Industry, Transformation and Energy Sectors |  |  |  | B_101608 | 2.7228 | 2.7228 | 0 | 0 | 0 | 0 | 0 | 0 | 2.7228 | 0 | 0 | 0 | 0 | 0 | 0 | [23 empty] | 0 |  | 0 | 0 | 0 | 0
Final energy consumption |  |  |  |  | B_101700 | 4759.7688 | 56.2004 | 0 | 0 | 13.1365 | 25.3654 | 0 | 0 | 17.6985 | 0 | 0 | 0 | 0 | 0 | 0 | 2426.6504 | [7 empty] | 86.8921 | 618.9691 | 1.0509 |  | 28.0883 |  |  | 1642.2088 | 15.2861 |  |  |  | 34.155 |  |  | 573.2063 | 573.2063 | 0 | 0 | 0 | 0 | 534.0117 |  |  |  | 7.7625 |  | 485.3587 | 0 | 2.078 | 0 | 2.6034 | 28.2077 | 0 | 0 | 8.0252 | 19.2032 | 19.2032 | 0 |  | 179.4449 | 971.028
+ | Industry |  |  |  | B_101800 | 1219.9293 | 53.5731 | 0 | 0 | 13.1365 | 22.762 | 0 | 0 | 17.6985 | 0 | 0 | 0 | 0 | 0 | 0 | 153.769 | [7 empty] | 20.899 | [6 empty] | 83.4289 | 15.2861 |  |  |  | 34.155 |  |  | 449.0064 | 449.0064 | 0 | 0 | 0 | 0 | 60.9057 |  |  |  | 0 |  | 60.7385 | 0 | 0.16719 | 0 | 0 | 0 | 0 | 0 | 0 | 19.2032 | 19.2032 | 0 |  | 56.4632 | 427.0087
| + | Iron & steel industry |  |  | B_101805 | 118.2287 | 3.3916 | 0 | 0 | 0 | 0 | 0 | 0 | 3.3916 | 0 | 0 | 0 | 0 | 0 | 0 | 3.2244 | [7 empty] | 2.1974 | [6 empty] | 1.027 | 0 | [6 empty] | 57.1319 | 57.1319 | 0 | 0 | 0 | 0 | 0 |  |  |  | 0 |  | 0 | 0 | 0 | 0 | 0 | 0 | 0 | 0 | 0 | 0 | 0 | 0 |  | 3.9171 | 50.5637
| + | Chemical and Petrochemical industry |  |  | B_101815 | 158.7848 | 0 | 0 | 0 | 0 | 0 | 0 | 0 | 0 | 0 | 0 | 0 | 0 | 0 | 0 | 7.9775 | [7 empty] | 1.0987 | [6 empty] | 3.0572 | 3.8215 | [6 empty] | 59.2816 | 59.2816 | 0 | 0 | 0 | 0 | 10.7481 |  |  |  | 0 |  | 10.7481 | 0 | 0 | 0 | 0 | 0 | 0 | 0 | 0 | 2.2929 | 2.2929 | 0 |  | 25.6043 | 52.8805
| + | Non-ferrous metal industry |  |  | B_101810 | 102.9426 | 1.242 | 0 | 0 | 0.57323 | 0 | 0 | 0 | 0.66877 | 0 | 0 | 0 | 0 | 0 | 0 | 9.2911 | [7 empty] | 6.5921 | [7 empty] | 1.9108 |  |  |  | 0.76431 |  |  | 33.9878 | 33.9878 | 0 | 0 | 0 | 0 | 0 |  |  |  | 0 |  | 0 | 0 | 0 | 0 | 0 | 0 | 0 | 0 | 0 | 0 | 0 | 0 |  | 1.1465 | 57.2752
| + | Non-metallic Minerals (Glass, pottery & building mat. Industry) |  |  | B_101820 | 188.7121 | 28.757 | 0 | 0 | 12.5633 | 2.5795 | 0 | 0 | 13.6142 | 0 | 0 | 0 | 0 | 0 | 0 | 37.5227 | [7 empty] | 1.0987 | [6 empty] | 3.0572 | 0 |  |  |  | 33.3668 |  |  | 73.0152 | 73.0152 | 0 | 0 | 0 | 0 | 3.1289 |  |  |  | 0 |  | 3.1289 | 0 | 0 | 0 | 0 | 0 | 0 | 0 | 0 | 16.9103 | 16.9103 | 0 |  | 1.0748 | 28.2794
| + | Transport Equipment |  |  | B_101846 | 34.5371 | 0 | 0 | 0 | 0 | 0 | 0 | 0 | 0 | 0 | 0 | 0 | 0 | 0 | 0 | 2.0302 | [14 empty] | 2.0302 | 0 | [6 empty] | 15.1667 | 15.1667 | 0 | 0 | 0 | 0 | 0 |  |  |  | 0 |  | 0 | 0 | 0 | 0 | 0 | 0 | 0 | 0 | 0 | 0 | 0 | 0 |  | 0.047769 | 17.2924
| + | Machinery |  |  | B_101847 | 123.8894 | 0 | 0 | 0 | 0 | 0 | 0 | 0 | 0 | 0 | 0 | 0 | 0 | 0 | 0 | 16.6953 | [7 empty] | 5.4935 | [6 empty] | 11.2019 | 0 | [6 empty] | 33.0563 | 33.0563 | 0 | 0 | 0 | 0 | 0.071654 |  |  |  | 0 |  | 0.071654 | 0 | 0 | 0 | 0 | 0 | 0 | 0 | 0 | 0 | 0 | 0 |  | 7.0937 | 66.9724
| + | Mining and Quarrying |  |  | B_101825 | 16.1938 | 0 | 0 | 0 | 0 | 0 | 0 | 0 | 0 | 0 | 0 | 0 | 0 | 0 | 0 | 5.1591 | [7 empty] | 1.0987 | [6 empty] | 4.0604 | 0 | [6 empty] | 3.5349 | 3.5349 | 0 | 0 | 0 | 0 | 0 |  |  |  | 0 |  | 0 | 0 | 0 | 0 | 0 | 0 | 0 | 0 | 0 | 0 | 0 | 0 |  | 0 | 7.4759
| + | Food and Tabasco |  |  | B_101830 | 73.7078 | 0 | 0 | 0 | 0 | 0 | 0 | 0 | 0 | 0 | 0 | 0 | 0 | 0 | 0 | 13.2559 | [7 empty] | 1.0987 | [6 empty] | 11.2019 | 0.95538 | [6 empty] | 32.3397 | 32.3397 | 0 | 0 | 0 | 0 | 0.16719 |  |  |  | 0 |  | 0 | 0 | 0.16719 | 0 | 0 | 0 | 0 | 0 | 0 | 0 | 0 | 0 |  | 4.0365 | 23.9085
| + | Paper, Pulp and Print |  |  | B_101840 | 191.0051 | 20.1825 | 0 | 0 | 0 | 20.1825 | 0 | 0 | 0 | 0 | 0 | 0 | 0 | 0 | 0 | 8.8612 | [7 empty] | 1.0987 | [6 empty] | 2.0302 | 5.7323 | [6 empty] | 98.1179 | 98.1179 | 0 | 0 | 0 | 0 | 6.6399 |  |  |  | 0 |  | 6.6399 | 0 | 0 | 0 | 0 | 0 | 0 | 0 | 0 | 0 | 0 | 0 |  | 0.95538 | 56.2243
| + | Wood and Wood Products |  |  | B_101851 | 50.8264 | 0 | 0 | 0 | 0 | 0 | 0 | 0 | 0 | 0 | 0 | 0 | 0 | 0 | 0 | 1.027 | [14 empty] | 1.027 | 0 | [6 empty] | 3.0572 | 3.0572 | 0 | 0 | 0 | 0 | 28.5899 |  |  |  | 0 |  | 28.5899 | 0 | 0 | 0 | 0 | 0 | 0 | 0 | 0 | 0 | 0 | 0 |  | 4.5858 | 13.5903
| + | Construction |  |  | B_101852 | 50.3248 | 0 | 0 | 0 | 0 | 0 | 0 | 0 | 0 | 0 | 0 | 0 | 0 | 0 | 0 | 41.7264 | [14 empty] | 41.7264 | 0 | [6 empty] | 2.1974 | 2.1974 | 0 | 0 | 0 | 0 | 0.16719 |  |  |  | 0 |  | 0.16719 | 0 | 0 | 0 | 0 | 0 | 0 | 0 | 0 | 0 | 0 | 0 |  | 0.74042 | 5.4935
| + | Textile and Leather |  |  | B_101835 | 30.9305 | 0 | 0 | 0 | 0 | 0 | 0 | 0 | 0 | 0 | 0 | 0 | 0 | 0 | 0 | 3.941 | [14 empty] | 2.0302 | 1.9108 | [6 empty] | 13.041 | 13.041 | 0 | 0 | 0 | 0 | 0.11942 |  |  |  | 0 |  | 0.11942 | 0 | 0 | 0 | 0 | 0 | 0 | 0 | 0 | 0 | 0 | 0 |  | 1.1703 | 12.6349
| + | Non-specified (Industry) |  |  | B_101853 | 79.8462 | 0 | 0 | 0 | 0 | 0 | 0 | 0 | 0 | 0 | 0 | 0 | 0 | 0 | 0 | 3.0811 | [7 empty] | 1.0987 | [6 empty] | 1.027 | 0.95538 | [6 empty] | 25.031 | 25.031 | 0 | 0 | 0 | 0 | 11.2735 |  |  |  | 0 |  | 11.2735 | 0 | 0 | 0 | 0 | 0 | 0 | 0 | 0 | 0 | 0 | 0 |  | 6.0906 | 34.3938
+ | Transport |  |  |  | B_101900 | 1747.6593 | 0 | 0 | 0 | 0 | 0 | 0 | 0 | 0 | 0 | 0 | 0 | 0 | 0 | 0 | 1703.4489 | [7 empty] | 4.3948 | 614.7893 | 1.0509 |  | 28.0883 |  |  | 1055.1256 | 0 | [6 empty] | 0 | 0 | 0 | 0 | 0 | 0 | 30.7872 |  |  |  | 0 |  | 0 | 0 | 0 | 0 | 2.6034 | 28.2077 | 0 | 0 | 0 | 0 | 0 | 0 |  |  | 13.4231
| + | Rail |  |  | B_101910 | 21.8066 | 0 | 0 | 0 | 0 | 0 | 0 | 0 | 0 | 0 | 0 | 0 | 0 | 0 | 0 | 9.1478 | [14 empty] | 9.1478 | 0 | [6 empty] | 0 |  | 0 | 0 | 0 | 0 | 0 |  |  |  | 0 |  | 0 | 0 | 0 | 0 | 0 | 0 | 0 | 0 | 0 | 0 | 0 | 0 |  |  | 12.6349
| + | Road |  |  | B_101920 | 1695.9492 | [14 empty] | 1665.1619 | [7 empty] | 4.3948 | 614.7893 | [5 empty] | 1045.9778 | 0 | [6 empty] | 0 | 0 |  |  |  |  | 30.7872 |  |  |  | 0 |  | 0 | 0 | 0 | 0 | 2.6034 | 28.2077 | 0 | 0 | 0 | 0 | 0 | 0 |  |  | 0
| + | International aviation |  |  | B_101931 | 28.0883 | [14 empty] | 28.0883 | [11 empty] | 28.0883 |  |  |  | 0
| + | Domestic aviation |  |  | B_101932 | 1.0509 | [14 empty] | 1.0509 | [9 empty] | 1.0509 | [5 empty] | 0
| + | Domestic Navigation |  |  | B_101940 | 0 | 0 | 0 | 0 | 0 | 0 | 0 | 0 | 0 | 0 | 0 | 0 | 0 | 0 | 0 | 0 | [15 empty] | 0 | [6 empty] | 0 |  | 0 | 0 | 0 | 0 | 0 |  |  |  | 0 |  | 0 | 0 | 0 | 0 | 0 | 0 | 0 | 0 | 0 | 0 | 0 | 0
| + | Pipeline transport |  |  | B_101945 | 0 | [14 empty] | 0 | [15 empty] | 0 | [6 empty] | 0 | 0 | [24 empty] | 0
| + | Non-specified (Transport) |  |  | B_101950 | 0.76431 | 0 | 0 | 0 | 0 | 0 | 0 | 0 | 0 | 0 | 0 | 0 | 0 | 0 | 0 | 0 | [15 empty] | 0 | [6 empty] | 0 | 0 | 0 | 0 | 0 | 0 | 0 |  |  |  | 0 |  | 0 | 0 | 0 | 0 | 0 | 0 | 0 | 0 | 0 | 0 | 0 | 0 |  |  | 0.76431
+ | Other Sectors |  |  |  | B_102000 | 1792.1802 | 2.6273 | 0 | 0 | 0 | 2.6273 | 0 | 0 | 0 | 0 | 0 | 0 | 0 | 0 | 0 | 569.4325 | [7 empty] | 61.5984 | 4.1798 | [5 empty] | 503.6543 | 0 | [6 empty] | 124.1999 | 124.1999 | 0 | 0 | 0 | 0 | 442.3187 |  |  |  | 7.7625 |  | 424.6202 | 0 | 1.9108 | 0 | 0 | 0 | 0 | 0 | 8.0252 | 0 | 0 | 0 |  | 122.9818 | 530.62
| + | Services |  |  | B_102035 | 490.9955 | 0 | 0 | 0 | 0 | 0 | 0 | 0 | 0 | 0 | 0 | 0 | 0 | 0 | 0 | 183.147 | [14 empty] | 183.147 | 0 | [6 empty] | 18.1523 | 18.1523 | 0 | 0 | 0 | 0 | 1.9108 |  |  |  | 0 |  | 0 | 0 | 1.9108 | 0 | 0 | 0 | 0 | 0 | 0 | 0 | 0 | 0 |  | 26.9179 | 260.8675
| + | Residential |  |  | B_102010 | 1210.7337 | 2.6273 | 0 | 0 | 0 | 2.6273 | 0 | 0 | 0 | 0 | 0 | 0 | 0 | 0 | 0 | 295.8345 | [7 empty] | 37.4033 | [6 empty] | 258.4313 | 0 | [6 empty] | 106.0715 | 106.0715 | 0 | 0 | 0 | 0 | 440.4079 |  |  |  | 7.7625 |  | 424.6202 | 0 | 0 | 0 | 0 | 0 | 0 | 0 | 8.0252 | 0 | 0 | 0 |  | 96.0638 | 269.7287
| + | Agriculture / Forestry |  |  | B_102030 | 66.2559 | 0 | 0 | 0 | 0 | 0 | 0 | 0 | 0 | 0 | 0 | 0 | 0 | 0 | 0 | 66.2559 | [8 empty] | 4.1798 | [5 empty] | 62.076 | 0 | [6 empty] | 0 | 0 | 0 | 0 | 0 | 0 | 0 |  |  |  | 0 |  | 0 | 0 | 0 | 0 | 0 | 0 | 0 | 0 | 0 | 0 | 0 | 0 |  | 0 | 0
| + | Fishing |  |  | B_102020 | 0 | 0 | 0 | 0 | 0 | 0 | 0 | 0 | 0 | 0 | 0 | 0 | 0 | 0 | 0 | 0 | [15 empty] | 0 | [6 empty] | 0 | 0 | 0 | 0 | 0 | 0 | 0 |  |  |  | 0 |  | 0 | 0 | 0 | 0 | 0 | 0 | 0 | 0 | 0 | 0 | 0 | 0 |  | 0 | 0
| + | Non-specified (Other) |  |  | B_102040 | 24.1951 | 0 | 0 | 0 | 0 | 0 | 0 | 0 | 0 | 0 | 0 | 0 | 0 | 0 | 0 | 24.1951 | [7 empty] | 24.1951 | [7 empty] | 0 | [6 empty] | 0 | 0 | 0 | 0 | 0 | 0 | 0 |  |  |  | 0 |  | 0 | 0 | 0 | 0 | 0 | 0 | 0 | 0 | 0 | 0 | 0 | 0 |  | 0 | 0
Statistical differences |  |  |  |  | B_102200 | 0.071654 | 22.141 | 0 | 0 | -0.16719 | 10.963 | 11.3452 | 0 | 0 | 0 | 0 | 0 | 0 | 0 | 0 | 0 | 0 | 0 |  | 0 |  | 0 | 0 | 0 | 0 | 0 | 0 | 0 | 0 | 0 | 0 | 0 | 0 | 0 | 0 | 0 | 0 | 0 | 0 | 0 | 0 | 0 | 0 | 0 | -22.0455 | 0 | 0 | 0 | 0 | 0 | 0 | 0 | 0 | 0 | 0 | -22.0455 | 0 | 0 | 0 | 0 | 0 | 0 | 0 | 0 | 0
Memo item:
|  | Liquid biofuels blended in gasoline/diesel |  |  | B_101014 | [54 empty] | 0 | 6.1622

## Page 27
[6 empty] | 0000 | 2000 | 2115 | 2116 | 2117 | 2118 | 2210 | 2112 | 2121 | 2122 | 2130 | 2230 | 2310 | 2330 | 2410 | 3000 | 3105 | 3106 | 3191 | 3192 | 3193 | 3214 | 3215 | 3220 | 3234 | 3235 | 3246 | 3247 | 3244 | 3250 | 3260 | 3270A | 3281 | 3282 | 3283 | 3285 | 3286 | 3295 | 4000 | 4100 | 4210 | 4220 | 4230 | 4240 | 5500 | 5510 | 5520 | 5535 | 5532 | 5534 | 5541 | 5544 | 5542 | 55431 | 5546 | 5547 | 5549 | 5548 | 5550 | 7200 | 7100 | 55432 | 5100 | 5200 | 6000
ktoe |  |  |  | Slovakia | 2009 | Total all products | Solid fuels | Anthracite | Coking coal | Other bituminous coal | Sub-bituminous coal | Lignite / Brown Coal | Patent Fuels | Coke oven coke | Gas coke | Coal tar | BKB | Peat | Peat products | Oil shale & oil sands | Oil (total) | Crude oil | Natural Gas Liguids | Refinery Feedstocks | Additives / Oxygenates | Other Hydrocarb. (w/o bio) | Refinery gas | Ethane | LPG | Motor Gasoline (w/o bio) | Aviation Gasoline | Gasoline Type Jet Fuel | Kerosene Type Jet Fuel | Other Kerosene | Naphtha | Gas/Diesel Oil (w/o bio) | Fuel Oil | White spirit and SBP | Lubricants | Bitumen | Petroleum Coke | Paraffin Waxes | Other Products | Gas | Natural gas | Coke oven gas | Blast furnace gas | Gasworks gas | Other recovered gas | Total Renewables | Hydro power | Wind power | Tide, wave and ocean | Solar thermal | Solar PV | Solid biomass | Charcoal | Biogas (all) | Municipal wastes (renew.) | Bio gasoline | Biodiesel | Bio jet kerosene | Other liquid biofuels | Geo-thermal | Wastes (non ren.) | Industrial wastes | Municial wastes (non-ren.) | Nuclear heat | Derived heat | Electricity
+ | Primary production |  |  |  | B_100100 | 5713.361 | 653.2674 | 0 | 0 | 0 | 0 | 653.2674 | [5 empty] | 0 |  | 0 | 17.2924 | 14.6413 | 2.6512 | [20 empty] | 87.6564 | 87.6564 |  |  |  |  | 1222.9388 | 375.5852 | 0.52546 | 0 | 0.047769 | 0 | 647.1291 |  | 16.2176 | 24.7444 | 50.492 | 99.6943 | 0 | 0 | 8.5029 | 45.8345 | 26.3447 | 19.4898 | 3686.3715
+ | Primary production receipt |  |  |  | B_100110 | 0 | [14 empty] | 0 | [15 empty] | 0
+ | From other sources (Recovered products) |  |  |  | B_100200 | 366.1985 | 0 | 0 | 0 | 0 | 0 | 0 | 0 | 0 | 0 | 0 | 0 | 0 | 0 | 0 | 366.1985 |  |  |  | 228.4322 | 137.7663 | [17 empty] | 0 | 0 |  |  | 0 | 0
| + | of which From Oil Products |  |  | B_150201 | 0 | 0 | [5 empty] | 0 | 0 | 0 | 0 | 0 |  | 0 | 0 | [23 empty] | 0 | 0 | 0 | 0 | 0 | 0
| + | of which From Natural Gas |  |  | B_150202 | 137.7663 | 0 | [5 empty] | 0 | 0 | 0 | 0 | 0 |  | 0 | 0 | 137.7663 |  |  |  |  | 137.7663 | [17 empty] | 0 |  | 0 | 0 | 0 | 0
| + | of which From Renewables |  |  | B_150203 | 42.3951 | 0 | [5 empty] | 0 | 0 | 0 | 0 | 0 |  | 0 | 0 | 42.3951 |  |  |  | 42.3951 | [18 empty] | 0 | 0 | 0 | 0 | 0 | 0
| + | of which From Coal |  |  | B_150204 | 0 | [37 empty] | 0 | 0
+ | Recycled products |  |  |  | B_100210 | 0 | [14 empty] | 0 | [15 empty] | 0
+ | Imports |  |  |  | B_100300 | 15887.1214 | 3382.5356 | 170.106 | 1669.0074 | 1091.9079 | 0 | 257.5475 | 6.3055 | 187.2074 | 0 | 0 | 0.47769 | 0 | 0 | 0 | 6864.0489 | 5565.0616 |  |  | 3.1289 |  |  |  | 88.994 | 240.4462 |  |  | 3.105 | 7.237 | 103.0859 | 515.4056 | 80.2522 | 5.2068 | 46.4316 | 135.0674 | 67.5217 | 3.0811 |  | 4816.6858 | 4816.6858 |  |  |  |  | 47.7931 |  |  |  | 0 |  | 0.38215 | 0 | 0 | 0 | 10.2226 | 37.1883 | 0 | 0 | 0 | 2.699 | 2.699 | 0 |  | 0 | 773.3352
+ | Stock changes |  |  |  | B_100400 | -416.0934 | 3.7499 | -6.4966 | 1.3853 | -15.3339 | 0 | -22.0932 | 0 | 46.2883 | 0 | 0 | 0 | 0 | 0 | 0 | 52.2834 | -3.8932 | [6 empty] | 3.2961 | 9.4105 |  |  | 5.1591 |  |  | 61.4789 | -36.3046 | 2.078 | 2.0302 | -1.9347 | 1.648 |  | 9.315 | -467.2303 | -467.2303 | 0 | 0 | 0 | 0 | -5.183 | [5 empty] | -3.7021 | 0 | 0 | 0.38215 | 0.621 | -2.484 | 0 | 0 |  | 0.28662 | 0.047769 | 0.23885
- | Exports |  |  |  | B_100500 | 4738.0577 | 163.8722 | 0 | 0 | 0 | 0 | 0 | 0 | 111.6366 | 0 | 52.2356 | 0 | 0 | 0 | 0 | 3766.4087 | 14.6413 | [7 empty] | 1154.1034 |  |  | 33.104 | 1.027 |  | 2094.3919 | 286.6151 | 12.4916 | 28.2555 | 16.4087 |  |  | 125.3941 | 12.7783 | 12.7783 |  |  |  |  | 134.4702 |  |  |  | 0 |  | 23.4069 | 0 | 0 | 0 | 36.2568 | 74.7827 | 0 | 0 | 0 | 0.023885 | 0.023885 | 0 |  | 0 | 660.5283
- | Bunkers |  |  |  | B_100800 | 0 | 0 | 0 | 0 | 0 | 0 | 0 | 0 | 0 | 0 | 0 | 0 | 0 | 0 | 0 | 0 | [15 empty] | 0 | [6 empty] | 0 | 0
- | Direct use |  |  |  | B_100112 | 42.3951 | [14 empty] | 42.3951 |  |  |  | 42.3951
Gross inland consumption |  |  |  |  | B_100900 | 16770.1347 | 3875.7046 | 163.6094 | 1670.4165 | 1076.574 | 0 | 888.7217 | 6.3055 | 121.8592 | 0 | -52.2356 | 0.47769 | 0 | 0 | 0 | 3490.9955 | 5561.1445 | 2.6512 |  | 189.166 | 137.7663 |  |  | 92.2901 | -904.2467 |  |  | -24.8161 | 6.21 | 103.0859 | -1517.5074 | -242.6674 | -5.2068 | 20.1825 | 116.7479 | 69.1698 | 3.0811 | -116.0791 | 4424.3336 | 4424.3336 | 0 | 0 | 0 | 0 | 1131.1025 | 375.5852 | 0.52546 | 0 | 0.047769 | 0 | 620.4022 | 0 | 16.2176 | 25.1266 | 25.0788 | 59.6159 | 0 | 0 | 8.5029 | 48.7962 | 29.0675 | 19.7287 | 3686.3715 | 0 | 112.8069
Transformation input |  |  |  |  | B_101000 | 14680.4242 | 3145.696 | 116.1985 | 1402.8375 | 352.1066 | 0 | 760.5331 | 0 | 514.0441 | 0 | 0 | 0 | 0 | 0 | 0 | 6520.4691 | 5561.1445 | 2.6512 | 375.0358 | 189.166 | 137.7663 | 5.3263 | [9 empty] | 249.3551 | [6 empty] | 1094.1053 | 1035.588 | 21.9499 | 35.1342 | 0 | 1.4331 | 214.2209 |  |  |  | 0.023885 |  | 183.4814 | 0 | 6.5921 | 17.2447 | 0 | 0 | 0 | 0 | 6.8788 | 19.2987 | 6.8788 | 12.42 | 3686.3715 | 0 | 0.26273
+ | Conventional Thermal Power Stations |  |  |  | B_101001 | 2193.0353 | 1225.6377 | 116.1985 | 0 | 352.1066 | 0 | 757.3565 | 0 | 0 | 0 | 0 | 0 | 0 | 0 | 0 | 254.6814 | [5 empty] | 5.3263 | [9 empty] | 249.3551 | [6 empty] | 532.3636 | 474.348 | 21.9499 | 34.8476 | 0 | 1.2181 | 167.2877 |  |  |  | 0 |  | 144.5257 |  | 6.4011 | 16.3609 | 0 | 0 | 0 | 0 | 0 | 13.041 | 1.4331 | 11.6079 |  | 0
| + | Main Activity Producer Conventional Thermal Power Stations |  |  | B_101021 | 1839.2089 | 1144.3107 | 116.1985 | 0 | 280.5245 | 0 | 747.5877 | 0 | 0 | 0 | 0 | 0 | 0 | 0 | 0 | 226.0199 | [5 empty] | 5.3263 | [9 empty] | 220.6936 | [6 empty] | 438.5927 | 438.5927 | 0 | 0 | 0 | 0 | 28.8526 |  |  |  | 0 |  | 28.8526 |  | 0 | 0 | 0 | 0 | 0 | 0 | 0 | 1.4331 | 1.4331 | 0
|  | + | Main Activity Producer Electricity Plants |  | B_101031 | 316.4708 | 238.7504 | 0 | 0 | 0 | 0 | 238.7504 | 0 | 0 | 0 | 0 | 0 | 0 | 0 | 0 | 1.9108 | [15 empty] | 1.9108 | [6 empty] | 75.8097 | 75.8097 | 0 | 0 | 0 | 0 | 0 |  |  |  | 0 |  | 0 |  | 0 | 0 | 0 | 0 | 0 | 0 | 0 | 0 | 0 | 0
|  | + | Main Activity Producer CHP Plants |  | B_101032 | 1522.7142 | 905.5603 | 116.1985 | 0 | 280.5245 | 0 | 508.8373 | 0 | 0 | 0 | 0 | 0 | 0 | 0 | 0 | 224.1091 | [5 empty] | 5.3263 | [9 empty] | 218.7828 | [6 empty] | 362.7591 | 362.7591 | 0 | 0 | 0 | 0 | 28.8526 |  |  |  | 0 |  | 28.8526 |  | 0 | 0 | 0 | 0 | 0 | 0 | 0 | 1.4331 | 1.4331 | 0
| + | Autoproducer Conventional Thermal Power Stations |  |  | B_101022 | 353.8263 | 81.3509 | 0 | 0 | 71.5821 | 0 | 9.7688 | 0 | 0 | 0 | 0 | 0 | 0 | 0 | 0 | 28.6615 | [15 empty] | 28.6615 | [6 empty] | 93.7709 | 35.7791 | 21.9499 | 34.8476 | 0 | 1.2181 | 138.4351 |  |  |  | 0 |  | 115.6731 |  | 6.4011 | 16.3609 | 0 | 0 | 0 | 0 | 0 | 11.6079 | 0 | 11.6079
|  | + | Autoproducer Electricity Plants |  | B_101034 | 0.11942 | 0 | 0 | 0 | 0 | 0 | 0 | 0 | 0 | 0 | 0 | 0 | 0 | 0 | 0 | 0 | [15 empty] | 0 | [6 empty] | 0 | 0 | 0 | 0 | 0 | 0 | 0.11942 |  |  |  | 0 |  | 0 |  | 0.11942 | 0 | 0 | 0 | 0 | 0 | 0 | 0 | 0 | 0
|  | + | Autoproducer CHP Plants |  | B_101035 | 353.7069 | 81.3509 | 0 | 0 | 71.5821 | 0 | 9.7688 | 0 | 0 | 0 | 0 | 0 | 0 | 0 | 0 | 28.6615 | [15 empty] | 28.6615 | [6 empty] | 93.7709 | 35.7791 | 21.9499 | 34.8476 | 0 | 1.2181 | 138.3157 |  |  |  | 0 |  | 115.6731 |  | 6.2816 | 16.3609 | 0 | 0 | 0 | 0 | 0 | 11.6079 | 0 | 11.6079
| + | Used for electricity generation |  |  | B_101017 | 0 | [62 empty] | 0
+ | Nuclear Power Stations |  |  |  | B_101002 | 3686.3715 | [61 empty] | 3686.3715
+ | Coke-ovens |  |  |  | B_101004 | 1402.8375 | 1402.8375 | 0 | 1402.8375 | 0 | 0 | 0 | 0 | 0 | 0 | 0 | 0 | 0 | 0 | 0 | 0 | [15 empty] | 0 | [6 empty] | 0 | 0 | 0 | 0 | 0 | 0
+ | Blast-furnaces |  |  |  | B_101006 | 513.3515 | 513.3515 | [6 empty] | 513.3515
+ | Gas works |  |  |  | B_101007 | 0 | 0 | 0 | 0 | 0 | 0 | 0 | 0 | 0 | 0 | 0 | 0 | 0 | 0 | 0 | 0 | [15 empty] | 0 | [6 empty] | 0 | 0 | 0 | 0 | 0 | 0 | 0 | [7 empty] | 0 |  | 0 | 0 | 0 | 0
+ | Refineries |  |  |  | B_101008 | 6265.7877 | [14 empty] | 6265.7877 | 5561.1445 | 2.6512 | 375.0358 | 189.166 | 137.7663
+ | District heating plants |  |  |  | B_101009 | 455.7657 | 3.8693 | 0 | 0 | 0 | 0 | 3.1767 | 0 | 0.66877 | 0 | 0 | 0 | 0 | 0 | 0 | 0 | [15 empty] | 0 | [6 empty] | 398.4666 | 397.965 | 0 | 0.28662 | 0 | 0.21496 | 46.9332 |  |  |  | 0.023885 |  | 38.9558 |  | 0.19108 | 0.88373 | 0 | 0 | 0 | 0 | 6.8788 | 6.2578 | 5.4457 | 0.81208 |  |  | 0.26273
| + | Main Activity Producer Heat Only Plants |  |  | B_101038 | 413.2989 | 2.9139 | 0 | 0 | 0 | 0 | 2.9139 | 0 | 0 | 0 | 0 | 0 | 0 | 0 | 0 | 0 | [15 empty] | 0 | [6 empty] | 370.7844 | 370.7844 | 0 | 0 | 0 | 0 | 39.6006 |  |  |  | 0 |  | 35.9702 |  | 0 | 0 | 0 | 0 | 0 | 0 | 3.6305 | 0 | 0 | 0
| + | Autoproducer Heat Only Plants |  |  | B_101039 | 42.2041 | 0.95538 | 0 | 0 | 0 | 0 | 0.26273 | 0 | 0.66877 | 0 | 0 | 0 | 0 | 0 | 0 | 0 | [15 empty] | 0 | [6 empty] | 27.6822 | 27.1807 | 0 | 0.28662 | 0 | 0.21496 | 7.3326 |  |  |  | 0.023885 |  | 2.9856 |  | 0.19108 | 0.88373 | 0 | 0 | 0 | 0 | 3.2483 | 6.2578 | 5.4457 | 0.81208
| + | Used for heat pumps |  |  | B_101322 | 0.095538 | [63 empty] | 0.095538
| + | Used for electric boilers |  |  | B_101323 | 0.16719 | [63 empty] | 0.16719
+ | Patent fuel plants |  |  |  | B_101010 | 0 | 0 | 0 | 0 | 0 | 0 | 0 | 0 | 0 | 0 | 0 | 0 | 0 | 0 | 0 | 0 | [15 empty] | 0 | [6 empty] | 0 |  | 0 | 0 | 0 | 0 | 0 | [9 empty] | 0 | 0 | 0 | 0 |  | 0 | 0
+ | BKB / PB Plants |  |  |  | B_101011 | 0 | 0 | 0 | 0 | 0 | 0 | 0 | 0 | 0 | 0 | 0 | 0 | 0 | 0 | 0 | [23 empty] | 0 |  | 0 | 0 | 0 | 0 | 0 | [5 empty] | 0 | 0 |  | 0 | 0 | 0 | 0 | 0 |  | 0 | 0 | 0
+ | Coal Liquefaction Plants |  |  |  | B_101012 | 0 | 0 | 0 | 0 | 0 | 0 | 0 | 0 | 0 | 0 | 0 | 0 | 0 | 0 | 0 | [23 empty] | 0 |  | 0 | 0 | 0 | 0
+ | For Blended Natural Gas |  |  |  | B_101013 | 0 | [14 empty] | 0 | [15 empty] | 0 | [6 empty] | 0 |  | 0 | 0 | 0 | 0 | 0 | [7 empty] | 0 |  | 0 | 0 | 0
+ | Charcoal production plants (transformation) |  |  |  | B_101015 | 0 | [43 empty] | 0 | [5 empty] | 0 |  |  |  | 0 | 0 | 0 | 0
+ | Gas-to-Liquids (GTL) Plants (transformation) |  |  |  | B_101016 | 0 | [37 empty] | 0 | 0
+ | Non-specified Transformation Input |  |  |  | B_101020 | 163.2751 | 0 | 0 | 0 | 0 | 0 | 0 | 0 | 0 | 0 | 0 | 0 | 0 | 0 | 0 | 0 | [15 empty] | 0 | [6 empty] | 163.2751 | 163.2751 | 0 | 0 | 0 | 0 | 0 |  |  |  | 0 |  | 0 | 0 | 0 | 0 | 0 | 0 | 0 | 0 | 0 | 0 | 0 | 0
Transformation output |  |  |  |  | B_101100 | 11026.8463 | 1122.9818 | [5 empty] | 0 | 1070.7462 | 0 | 52.2356 | 0 |  | 0 |  | 6265.1667 | [5 empty] | 266.552 | 19.251 | 127.4482 | 1563.8913 |  |  | 70.3162 | 1.027 | 490.4939 | 2810.6191 | 601.8917 | 14.5696 |  | 27.9689 | 46.1211 |  | 224.9928 | 777.9927 |  | 264.6413 | 461.6652 | 0 | 51.6863 | 0 | [6 empty] | 0 | [11 empty] | 1008.1685 | 1852.5365
+ | Conventional Thermal Power Stations |  |  |  | B_101101 | 1189.2376 | [62 empty] | 547.4587 | 641.7789
| + | Main Activity Producer Conventional Thermal Power Stations |  |  | B_101121 | 975.3272 | [62 empty] | 503.4394 | 471.8878
|  | + | El. Gen. Main activity electricity only - Geothermal |  | 15_107038 | 0 | [63 empty] | 0
|  | + | El. Gen. Main activity electricity only - Combustible Fuels |  | 15_107048 | 98.6195 | [63 empty] | 98.6195
|  | + | El. Gen. Main activity electricity only - Other Sources |  | 15_107054 | 0 | [63 empty] | 0
|  | + | El. Gen. Main activity electricity only - Solar Thermal |  | 14_1070422 | 0 | [63 empty] | 0
|  | + | El. Gen. Main activity CHP plants - Geothermal |  | 15_107039 | 0 | [63 empty] | 0
|  | + | El. Gen. Main activity CHP plants - Combustible Fuels |  | 15_107049 | 373.2684 | [63 empty] | 373.2684
|  | + | El. Gen. Main activity CHP plants - Other Sources |  | 15_107055 | 0 | [63 empty] | 0
|  | + | El. Gen. Main activity CHP plants - Solar Thermal |  | 14_1070423 | 0 | [63 empty] | 0
|  | + | Heat Prod. Main activity CHP plants - Geothermal |  | 15_107064 | 0 | [62 empty] | 0
|  | + | Heat Prod. Main activity CHP plants - Combustible Fuels |  | 15_107072 | 503.4394 | [62 empty] | 503.4394
|  | + | Heat Prod. Main activity CHP plants - Heat Pumps |  | 15_107076 | 0 | [62 empty] | 0
|  | + | Heat Prod. Main activity CHP plants - Electric Boilers |  | 15_107080 | 0 | [62 empty] | 0
|  | + | Heat Prod. Main activity CHP plants - Other Sources |  | 15_107086 | 0 | [62 empty] | 0
|  | + | Heat Prod. Main activity CHP plants - Solar Thermal |  | 14_1070681 | 0 | [62 empty] | 0
| + | Autoproducer Conventional Thermal Power Stations |  |  | B_101122 | 213.9343 | [62 empty] | 44.0193 | 169.915
|  | + | El. Gen. Autoproducer electricity only - Geothermal |  | 15_107040 | 0 | [63 empty] | 0
|  | + | El. Gen. Autoproducer electricity only - Combustible Fuels |  | 15_107050 | 0.095538 | [63 empty] | 0.095538
|  | + | El. Gen. Autoproducer electricity only - Heat from Chemical Sources |  | 15_107052 | 0 | [63 empty] | 0
|  | + | El. Gen. Autoproducer electricity only - Other Sources |  | 15_107056 | 0 | [63 empty] | 0
|  | + | El. Gen. Autoproducer electricity only - Solar Thermal |  | 14_1070432 | 0 | [63 empty] | 0
|  | + | El. Gen. Autoproducer CHP plants - Geothermal |  | 15_107041 | 0 | [63 empty] | 0
|  | + | El. Gen. Autoproducer CHP plants - Combustible Fuels |  | 15_107051 | 166.4756 | [63 empty] | 166.4756
|  | + | El. Gen. Autoproducer CHP plants - Heat from Chemical Sources |  | 15_107053 | 0 | [63 empty] | 0
|  | + | El. Gen. Autoproducer CHP plants - Other Sources |  | 15_107057 | 3.3438 | [63 empty] | 3.3438
|  | + | El. Gen. Autoproducer CHP plants - Solar Thermal |  | 14_1070433 | 0 | [63 empty] | 0
|  | + | Heat Prod. Autoproducer CHP plants - Geothermal |  | 15_107066 | 0 | [62 empty] | 0
|  | + | Heat Prod. Autoproducer CHP plants - Combustible Fuels |  | 15_107074 | 44.0193 | [62 empty] | 44.0193
|  | + | Heat Prod. Autoproducer CHP plants - Heat Pumps |  | 15_107078 | 0 | [62 empty] | 0
|  | + | Heat Prod. Autoproducer CHP plants - Electric Boilers |  | 15_107082 | 0 | [62 empty] | 0
|  | + | Heat Prod. Autoproducer CHP plants - Heat from Chemical Sources |  | 15_107084 | 0 | [62 empty] | 0
|  | + | Heat Prod. Autoproducer CHP plants - Other Sources |  | 15_107088 | 0 | [62 empty] | 0
|  | + | Heat Prod. Autoproducer CHP plants - Solar Thermal |  | 14_1070701 | 0 | [62 empty] | 0
+ | Nuclear power stations |  |  |  | B_101102 | 1264.8801 | [62 empty] | 54.1225 | 1210.7576
| + | El. Gen. Main Activity electricity only - Nuclear |  |  | 15_107030 | 366.2941 | [63 empty] | 366.2941
| + | El. Gen. Main Activity CHP plants - Nuclear |  |  | 15_107031 | 844.4636 | [63 empty] | 844.4636
| + | El. Gen. Autoproducer electricity only - Nuclear |  |  | 15_107032 | 0 | [63 empty] | 0
| + | El. Gen. Autoproducer CHP plants - Nuclear |  |  | 15_107033 | 0 | [63 empty] | 0
| + | Heat Prod. Main Activity CHP plants - Nuclear |  |  | 15_107060 | 54.1225 | [62 empty] | 54.1225
| + | Heat Prod. Autoproducer CHP plants - Nuclear |  |  | 15_107062 | 0 | [62 empty] | 0
+ | Coke-ovens |  |  |  | B_101104 | 1387.623 | 1122.9818 | [6 empty] | 1070.7462 |  | 52.2356 | [27 empty] | 264.6413 |  | 264.6413
+ | Blast-furnaces |  |  |  | B_101106 | 513.3515 | [37 empty] | 513.3515 |  |  | 461.6652 |  | 51.6863
+ | Gas works |  |  |  | B_101107 | 0 | 0 | [7 empty] | 0 | [28 empty] | 0 |  |  |  | 0
+ | Refineries |  |  |  | B_101108 | 6265.1667 | [14 empty] | 6265.1667 | [5 empty] | 266.552 | 19.251 | 127.4482 | 1563.8913 |  |  | 70.3162 | 1.027 | 490.4939 | 2810.6191 | 601.8917 | 14.5696 |  | 27.9689 | 46.1211 |  | 224.9928
+ | Patent Fuel Plants |  |  |  | B_101110 | 0 | 0 | [5 empty] | 0
+ | BKB / PB Plants |  |  |  | B_101111 | 0 | 0 | [9 empty] | 0 |  | 0
+ | Charcoal production plants |  |  |  | B_101115 | 0 | [43 empty] | 0 | [6 empty] | 0
+ | District Heating Plants |  |  |  | B_101109 | 406.5874 | [62 empty] | 406.5874
| + | Heat Prod. Main activity heat only plants - Nuclear |  |  | 15_107061 | 0 | [62 empty] | 0
| + | Heat Prod. Main activity heat only plants - Geothermal |  |  | 15_107065 | 1.8152 | [62 empty] | 1.8152
| + | Heat Prod. Main activity heat only plants - Combustible Fuels |  |  | 15_107073 | 367.3928 | [62 empty] | 367.3928
| + | Heat Prod. Main activity heat only plants - Heat Pumps |  |  | 15_107077 | 0 | [62 empty] | 0
| + | Heat Prod. Main activity heat only plants - Electric Boilers |  |  | 15_107081 | 0 | [62 empty] | 0
| + | Heat Prod. Main activity heat only plants - Other Sources |  |  | 15_107087 | 0 | [62 empty] | 0
| + | Heat Prod. Main activity heat only plants - Solar Thermal |  |  | 14_1070691 | 0 | [62 empty] | 0
| + | Heat Prod. Autoproducer heat only plants - Nuclear |  |  | 15_107063 | 0 | [62 empty] | 0
| + | Heat Prod. Autoproducer heat only plants - Geothermal |  |  | 15_107067 | 1.6242 | [62 empty] | 1.6242
| + | Heat Prod. Autoproducer heat only plants - Combustible Fuels |  |  | 15_107075 | 33.6773 | [62 empty] | 33.6773
| + | Heat Prod. Autoproducer heat only plants - Heat Pumps |  |  | 15_107079 | 0.071654 | [62 empty] | 0.071654
| + | Heat Prod. Autoproducer heat only plants - Electric Boilers |  |  | 15_107083 | 0.047769 | [62 empty] | 0.047769
| + | Heat Prod. Autoproducer heat only plants - Heat from Chemical Sources |  |  | 15_107085 | 0 | [62 empty] | 0
| + | Heat Prod. Autoproducer heat only plants - Other Sources |  |  | 15_107089 | 1.9347 | [62 empty] | 1.9347
| + | Heat Prod. Autoproducer heat only plants - Solar Thermal |  |  | 14_1070711 | 0.023885 | [62 empty] | 0.023885
Exchanges and transfers, returns |  |  |  |  | B_101200 | 4.9202 | [14 empty] | 4.9202 | 0 | 0 | 375.0358 |  |  | 0 | 0 | -60.428 | -48.0797 | 0 | 0 | 0 | -6.21 | -163.49 | -37.9048 | -52.5461 | 0 | 0 | 0 | 0 | 0 | -1.4331 | [6 empty] | -376.0867 | -375.5852 | -0.52546 | 0 |  | 0 |  |  |  |  | 0 | 0 | 0 | [7 empty] | 376.0867
+ | Interproduct tranfers |  |  |  | B_101210 | 0 | [14 empty] | 0 | [15 empty] | 0 | [12 empty] | -376.0867 | -375.5852 | -0.52546 | 0 |  | 0 | [14 empty] | 376.0867
+ | Products transferred |  |  |  | B_101220 | 6.425 | [14 empty] | 6.425 |  |  | 151.906 | [5 empty] | -48.0797 |  |  |  | -6.21 |  | -37.9048 | -52.5461 | [5 empty] | -0.71654
+ | Petrochemical industry (Returns from petrochem. Industry) |  |  |  | B_101230 | -1.5047 | [14 empty] | -1.5047 | 0 | 0 | 223.1298 |  |  | 0 | 0 | -60.428 | 0 | 0 | 0 | 0 | 0 | -163.49 | 0 | 0 | 0 | 0 | 0 | 0 | 0 | -0.71654 | [6 empty] | 0 | [9 empty] | 0 | 0 | 0
Consumption of the energy branch |  |  |  |  | B_101300 | 1032.6263 | 0.52546 | 0 | 0 | 0 | 0 | 0.52546 | 0 | 0 | 0 | 0 | 0 | 0 | 0 | 0 | 325.9052 | [5 empty] | 257.8819 | 16.9819 | [7 empty] | 2.0541 | 2.8662 |  |  |  | 46.1211 |  |  | 304.1941 | 147.3201 | 39.744 | 117.13 | 0 | 0 | 0 |  |  |  | 0 |  | 0 | 0 | 0 | 0 | 0 | 0 | 0 | 0 | 0 | 0 | 0 | 0 |  | 114.1206 | 287.881
+ | Own Use in Electricity, CHP and Heat Plants |  |  |  | B_101301 | 239.037 | 0 | 0 | 0 | 0 | 0 | 0 | 0 | 0 | 0 | 0 | 0 | 0 | 0 | 0 | 0 | [15 empty] | 0 | [6 empty] | 0.28662 | 0.28662 | 0 | 0 | 0 | 0 | 0 |  |  |  | 0 |  | 0 | 0 | 0 | 0 | 0 | 0 | 0 | 0 | 0 | 0 | 0 | 0 |  | 62.2194 | 176.531
+ | Pumped storage power stations balance (Pumping stations) |  |  |  | B_101302 | 7.8341 | [63 empty] | 7.8341
| + | Used for pumped storage |  |  | 17_107302 | 28.1122 | [63 empty] | 28.1122
| - | Production in pumped storage power station |  |  | 17_107301 | 20.3019 | [63 empty] | 20.3019
|  | + | El. Gen. Main Activity electricity only - Pumped Hydro |  | 15_107036 | 20.3019 | [63 empty] | 20.3019
|  | + | El. Gen. Autoproducer electricity only - Pumped Hydro |  | 15_107037 | 0 | [63 empty] | 0
+ | Oil and Natural Gas extraction plants |  |  |  | B_101305 | 14.1397 | [14 empty] | 1.027 | [14 empty] | 1.027 | 0 | [6 empty] | 12.1573 | 12.1573 | [23 empty] | 0 | 0.95538
+ | Oil refineries (Petroleum Refineries) |  |  |  | B_101307 | 530.835 | 0 | 0 | 0 | 0 | 0 | 0 | 0 | 0 | 0 | 0 | 0 | 0 | 0 | 0 | 323.8512 | [5 empty] | 257.8819 | 16.9819 | [8 empty] | 2.8662 |  |  |  | 46.1211 |  |  | 128.0931 | 128.0931 | 0 | 0 | 0 | 0 | 0 |  |  |  | 0 |  | 0 | 0 | 0 | 0 | 0 | 0 | 0 | 0 | 0 | 0 | 0 | 0 |  | 20.3258 | 58.565
+ | Nuclear industry |  |  |  | B_101308 | 0 | [62 empty] | 0 | 0
+ | Coal Mines |  |  |  | B_101310 | 13.2082 | 0.52546 | 0 | 0 | 0 | 0 | 0.52546 | 0 | 0 | 0 | 0 | 0 | 0 | 0 | 0 | 1.027 | [14 empty] | 1.027 | 0 | [6 empty] | 0.26273 | 0.26273 | 0 | 0 | 0 | 0 | 0 |  |  |  | 0 |  | 0 | 0 | 0 | 0 | 0 | 0 | 0 | 0 | 0 | 0 | 0 | 0 |  | 3.2244 | 8.1685
+ | Patent fuel plants |  |  |  | B_101311 | 0 | 0 | 0 | 0 | 0 | 0 | 0 | 0 | 0 | 0 | 0 | 0 | 0 | 0 | 0 | [23 empty] | 0 |  | 0 | 0 | 0 | 0 | 0 |  |  |  | 0 |  | 0 | 0 | 0 | 0 | 0 | 0 | 0 | 0 | 0 | 0 | 0 | 0 |  | 0 | 0
+ | Coke Ovens |  |  |  | B_101312 | 181.1168 | 0 | 0 | 0 | 0 | 0 | 0 | 0 | 0 | 0 | 0 | 0 | 0 | 0 | 0 | 0 | [15 empty] | 0 | [6 empty] | 156.8979 | 0.023885 | 39.744 | 117.13 | 0 | 0 | 0 |  |  |  | 0 |  | 0 | 0 | 0 | 0 | 0 | 0 | 0 | 0 | 0 | 0 | 0 | 0 |  | 19.657 | 4.562
+ | BKB / PB Plants |  |  |  | B_101313 | 0 | 0 | 0 | 0 | 0 | 0 | 0 | 0 | 0 | 0 | 0 | 0 | 0 | 0 | 0 | [23 empty] | 0 |  | 0 | 0 | 0 | 0 | 0 |  |  |  | 0 |  | 0 | 0 | 0 | 0 | 0 | 0 | 0 | 0 | 0 | 0 | 0 | 0 |  | 0 | 0
+ | Gas works |  |  |  | B_101314 | 0 | 0 | 0 | 0 | 0 | 0 | 0 | 0 | 0 | 0 | 0 | 0 | 0 | 0 | 0 | 0 | [15 empty] | 0 | [6 empty] | 0 | 0 | 0 | 0 | 0 | 0 | 0 |  |  |  | 0 |  | 0 | 0 | 0 | 0 | 0 | 0 | 0 | 0 | 0 | 0 | 0 | 0 |  | 0 | 0
+ | Blast Furnaces |  |  |  | B_101315 | 0 | [43 empty] | 0 |  |  |  | 0 | [9 empty] | 0 |  |  |  |  | 0 | 0
+ | Coal Liquefaction Plants |  |  |  | B_101316 | 0 | 0 | 0 | 0 | 0 | 0 | 0 | 0 | 0 | 0 | 0 | 0 | 0 | 0 | 0 | [23 empty] | 0 |  | 0 | 0 | 0 | 0 | [19 empty] | 0 | 0
+ | Liquefaction (LNG) / regasification plants |  |  |  | B_101317 | 0 | [37 empty] | 0 | 0 | [23 empty] | 0 | 0
+ | Gasification plants for biogas |  |  |  | B_101318 | 0 | [43 empty] | 0 |  |  |  | 0 |  | 0 | 0 | 0 | 0 | 0 | 0 | 0 | 0 | 0 | 0 | 0 | 0 |  | 0 | 0
+ | Gas-to-Liquids (GTL) Plants (Energy) |  |  |  | B_101319 | 0 | [37 empty] | 0 | 0 | [23 empty] | 0 | 0
+ | Non-specified (Energy) |  |  |  | B_101320 | 46.4794 | 0 | 0 | 0 | 0 | 0 | 0 | 0 | 0 | 0 | 0 | 0 | 0 | 0 | 0 | 0 | [15 empty] | 0 | [6 empty] | 6.4966 | 6.4966 | 0 | 0 | 0 | 0 | 0 |  |  |  | 0 |  | 0 | 0 | 0 | 0 | 0 | 0 | 0 | 0 | 0 | 0 | 0 | 0 |  | 8.694 | 31.2888
+ | Charcoal production plants (Energy) |  |  |  | B_101321 | 0 | [43 empty] | 0 |  |  |  | 0 |  | 0 | 0 | 0 | 0 | 0 | 0 | 0 | 0 | 0 | 0 | 0 | 0 |  | 0 | 0
Distribution losses |  |  |  |  | B_101400 | 238.0099 | 0 | 0 | 0 | 0 | 0 | 0 | 0 | 0 | 0 | 0 | 0 | 0 | 0 | 0 | 1.0509 | [8 empty] | 1.0509 | [6 empty] | 0 | [6 empty] | 42.8012 | 0 | 4.4903 | 3.6782 | 0 | 34.6327 | 0.047769 |  |  |  | 0 |  | 0 | 0 | 0.047769 | 0 | 0 | 0 | 0 | 0 | 0 | 1.4808 | 1.4808 | 0 |  | 125.3941 | 67.2351
Available for Final Consumption |  |  |  |  | B_101500 | 11850.8407 | 1852.4649 | 47.4109 | 267.5791 | 724.4674 | 0 | 127.6631 | 6.3055 | 678.5612 | 0 | 0 | 0.47769 | 0 | 0 | 0 | 2913.6572 | 0 | 0 | 0 | 0 | 0 | 3.3438 | 2.269 | 159.3102 | 610.514 | 0 | 0 | 45.5001 | 1.027 | 430.0898 | 1253.1528 | 54.4569 | 9.3628 | 20.1825 | 144.7167 | 69.1698 | 3.0811 | 107.4807 | 3761.2258 | 3241.4254 | 198.4571 | 305.7227 | 0 | 15.6205 | 540.7471 | 0 | 0 | 0 | 0.023885 | 0 | 436.9208 | 0 | 9.5777 | 7.8819 | 25.0788 | 59.6159 | 0 | 0 | 1.6242 | 28.0166 | 20.7079 | 7.3087 | 0 | 768.6539 | 1986.0753
Final non-energy consumption |  |  |  |  | B_101600 | 1169.8433 | 43.3028 | 5.183 | 0 | 0 | 0 | 0 | 0 | 38.1198 | 0 | 0 | 0 | 0 | 0 | 0 | 862.8786 | 0 | 0 |  |  |  | 0 | 2.269 | 96.6848 | 0 | 0 | 0 | 0 | 0 | 430.0898 | 11.2735 | 0 | 9.3628 | 20.1825 | 144.7167 | 47.7692 | 3.0811 | 97.4491 | 263.6381 | 263.6381 | 0 | 0 | 0 | 0 | 0 | [9 empty] | 0 | 0 | 0
+ | Non-Energy Use in Transformation sector |  |  |  | B_101603 | 0 | [14 empty] | 0 | 0 | 0 |  |  |  | 0 | 0 | 0 | 0 | 0 | 0 | 0 | 0 | 0 | 0 | 0 | 0 | 0 | 0 | 0 | 0 | 0 | [6 empty] | 0 | [9 empty] | 0 | 0 | 0
+ | Non-Energy Use in Energy sector |  |  |  | B_101604 | 0 | [14 empty] | 0 | 0 | 0 |  |  |  | 0 | 0 | 0 | 0 | 0 | 0 | 0 | 0 | 0 | 0 | 0 | 0 | 0 | 0 | 0 | 0 | 0 | [6 empty] | 0 | [9 empty] | 0 | 0 | 0
+ | Non-Energy Use in Industry sector |  |  |  | B_101605 | 1099.0016 | [14 empty] | 835.3396 | 0 | 0 |  |  |  | 0 | 2.269 | 96.6848 | 0 | 0 | 0 | 0 | 0 | 430.0898 | 11.2735 | 0 | 0 | 2.0302 | 144.7167 | 47.7692 | 3.0811 | 97.4491 | 263.6381 | 263.6381 |  |  |  |  | 0 | [9 empty] | 0 | 0 | 0
|  | of which Non-Energy Use in Chemical/Petrochemical Industry |  |  | B_101601 | 901.4044 | 0 | 0 | 0 | 0 | 0 | 0 | 0 | 0 | 0 | 0 | 0 | 0 | 0 | 0 | 637.7663 | [6 empty] | 2.269 | 96.6848 | [5 empty] | 430.0898 | 11.2735 | 0 | [5 empty] | 97.4491 | 263.6381 | 263.6381 | 0 | 0 | 0 | 0
+ | Non-Energy Use in Transport sector |  |  |  | B_101606 | 0 | 0 | 0 | 0 | 0 | 0 | 0 | 0 | 0 | 0 | 0 | 0 | 0 | 0 | 0 | 0 | 0 | 0 |  |  |  | 0 | 0 | 0 | 0 | 0 | 0 | 0 | 0 | 0 | 0 | 0 | 0 | 0 | 0 | 0 | 0 | 0 | 0 | 0 | 0 | 0 | 0 | 0 | 0 | [9 empty] | 0 | 0 | 0
+ | Non-Energy Use in Other sectors |  |  |  | B_101607 | 27.5389 | 0 | 0 | 0 | 0 | 0 | 0 | 0 | 0 | 0 | 0 | 0 | 0 | 0 | 0 | 27.5389 | 0 | 0 |  |  |  | 0 | 0 | 0 | 0 | 0 | 0 | 0 | 0 | 0 | 0 | 0 | 9.3628 | 18.1762 | 0 | 0 | 0 | 0 | 0 | 0 | 0 | 0 | 0 | 0 | 0 | [9 empty] | 0 | 0 | 0
+ | Non-Energy Use in Industry, Transformation and Energy Sectors |  |  |  | B_101608 | 43.3028 | 43.3028 | 5.183 | 0 | 0 | 0 | 0 | 0 | 38.1198 | 0 | 0 | 0 | 0 | 0 | 0 | [23 empty] | 0 |  | 0 | 0 | 0 | 0
Final energy consumption |  |  |  |  | B_101700 | 10632.1534 | 1760.3181 | 33.725 | 267.5791 | 706.2195 | 0 | 105.5699 | 6.3055 | 640.4414 | 0 | 0 | 0.47769 | 0 | 0 | 0 | 2050.7786 | [5 empty] | 3.3438 |  | 62.6254 | 610.514 |  |  | 45.5001 | 1.027 |  | 1241.8792 | 54.4569 |  |  |  | 21.4245 |  | 10.0315 | 3497.5638 | 2977.7634 | 198.4571 | 305.7227 | 0 | 15.6205 | 540.7471 |  |  |  | 0.023885 |  | 436.9208 | 0 | 9.5777 | 7.8819 | 24.8877 | 59.8309 | 0 | 0 | 1.6242 | 28.0166 | 20.7079 | 7.3087 |  | 768.6539 | 1986.0753
+ | Industry |  |  |  | B_101800 | 4052.4506 | 1221.0041 | 33.725 | 267.5791 | 318.2622 | 0 | 54.8868 | 0 | 546.5033 | 0 | 0 | 0 | 0 | 0 | 0 | 131.8429 | [5 empty] | 3.3438 |  | 31.862 |  |  |  |  | 1.027 |  | 16.3848 | 47.7692 |  |  |  | 21.4245 |  | 10.0315 | 1276.5119 | 756.7116 | 198.4571 | 305.7227 | 0 | 15.6205 | 394.1674 |  |  |  | 0 |  | 393.0209 | 0 | 1.1465 | 0 | 0 | 0 | 0 | 0 | 0 | 20.5646 | 20.5646 | 0 |  | 82.4974 | 925.8861
| + | Iron & steel industry |  |  | B_101805 | 1796.5033 | 987.8427 | 3.8932 | 267.5791 | 193.0114 | 0 | 0 | 0 | 523.3591 | 0 | 0 | 0 | 0 | 0 | 0 | 0 | [14 empty] | 0 | 0 | [6 empty] | 645.6005 | 127.8303 | 196.403 | 305.7227 | 0 | 15.6205 | 0.47769 |  |  |  | 0 |  | 0.47769 | 0 | 0 | 0 | 0 | 0 | 0 | 0 | 0 | 0 | 0 | 0 |  | 0 | 162.6063
| + | Chemical and Petrochemical industry |  |  | B_101815 | 346.9714 | 0 | 0 | 0 | 0 | 0 | 0 | 0 | 0 | 0 | 0 | 0 | 0 | 0 | 0 | 47.9125 | [5 empty] | 3.3438 |  | 28.566 | [7 empty] | 6.6877 | [5 empty] | 9.315 | 113.8101 | 113.8101 | 0 | 0 | 0 | 0 | 0.64488 |  |  |  | 0 |  | 0 | 0 | 0.64488 | 0 | 0 | 0 | 0 | 0 | 0 | 19.3465 | 19.3465 | 0 |  | 46.0256 | 119.2558
| + | Non-ferrous metal industry |  |  | B_101810 | 222.5088 | 3.3916 | 0 | 0 | 0 | 0 | 0 | 0 | 3.3916 | 0 | 0 | 0 | 0 | 0 | 0 | 0 | [15 empty] | 0 | [6 empty] | 25.7237 | 25.7237 | 0 | 0 | 0 | 0 | 0 |  |  |  | 0 |  | 0 | 0 | 0 | 0 | 0 | 0 | 0 | 0 | 0 | 0 | 0 | 0 |  | 0 | 193.3696
| + | Non-metallic Minerals (Glass, pottery & building mat. Industry) |  |  | B_101820 | 375.7285 | 135.4256 | 29.187 | 0 | 79.894 | 0 | 6.5921 | 0 | 19.7287 | 0 | 0 | 0 | 0 | 0 | 0 | 47.2676 | [14 empty] | 1.027 | 24.84 |  |  |  | 21.4245 |  |  | 125.3224 | 125.3224 | 0 | 0 | 0 | 0 | 0 |  |  |  | 0 |  | 0 | 0 | 0 | 0 | 0 | 0 | 0 | 0 | 0 | 1.0509 | 1.0509 | 0 |  | 6.0428 | 60.6191
| + | Transport Equipment |  |  | B_101846 | 115.6492 | 0 | 0 | 0 | 0 | 0 | 0 | 0 | 0 | 0 | 0 | 0 | 0 | 0 | 0 | 2.0541 | [14 empty] | 2.0541 | 0 | [6 empty] | 57.2752 | 57.2752 | 0 | 0 | 0 | 0 | 0 |  |  |  | 0 |  | 0 | 0 | 0 | 0 | 0 | 0 | 0 | 0 | 0 | 0 | 0 | 0 |  | 1.9824 | 54.3374
| + | Machinery |  |  | B_101847 | 145.696 | 0.52546 | 0 | 0 | 0 | 0 | 0.52546 | 0 | 0 | 0 | 0 | 0 | 0 | 0 | 0 | 2.1257 | [7 empty] | 1.0987 | [6 empty] | 1.027 | 0 | [6 empty] | 54.9346 | 54.9346 | 0 | 0 | 0 | 0 | 5.3263 |  |  |  | 0 |  | 5.3263 | 0 | 0 | 0 | 0 | 0 | 0 | 0 | 0 | 0.16719 | 0.16719 | 0 |  | 0 | 82.6407
| + | Mining and Quarrying |  |  | B_101825 | 9.5061 | 0 | 0 | 0 | 0 | 0 | 0 | 0 | 0 | 0 | 0 | 0 | 0 | 0 | 0 | 4.1081 | [14 empty] | 4.1081 | 0 | [6 empty] | 1.4808 | 1.4808 | 0 | 0 | 0 | 0 | 0.047769 |  |  |  | 0 |  | 0.047769 | 0 | 0 | 0 | 0 | 0 | 0 | 0 | 0 | 0 | 0 | 0 |  | 0 | 3.8693
| + | Food and Tabasco |  |  | B_101830 | 137.9096 | 0.64488 | 0.64488 | 0 | 0 | 0 | 0 | 0 | 0 | 0 | 0 | 0 | 0 | 0 | 0 | 0 | [15 empty] | 0 | [6 empty] | 94.6546 | 94.6546 | 0 | 0 | 0 | 0 | 0.071654 |  |  |  | 0 |  | 0.071654 | 0 | 0 | 0 | 0 | 0 | 0 | 0 | 0 | 0 | 0 | 0 |  | 1.4331 | 41.1054
| + | Paper, Pulp and Print |  |  | B_101840 | 632.0101 | 93.1499 | 0 | 0 | 45.3807 | 0 | 47.7692 | 0 | 0 | 0 | 0 | 0 | 0 | 0 | 0 | 6.6877 | [15 empty] | 6.6877 | [6 empty] | 75.9291 | 75.9291 | 0 | 0 | 0 | 0 | 334.1454 |  |  |  | 0 |  | 333.6438 | 0 | 0.50158 | 0 | 0 | 0 | 0 | 0 | 0 | 0 | 0 | 0 |  | 19.872 | 102.226
| + | Wood and Wood Products |  |  | B_101851 | 69.6236 | 0 | 0 | 0 | 0 | 0 | 0 | 0 | 0 | 0 | 0 | 0 | 0 | 0 | 0 | 0 | [15 empty] | 0 | [6 empty] | 6.1145 | 6.1145 | 0 | 0 | 0 | 0 | 44.6164 |  |  |  | 0 |  | 44.6164 | 0 | 0 | 0 | 0 | 0 | 0 | 0 | 0 | 0 | 0 | 0 |  | 2.2213 | 16.6714
| + | Construction |  |  | B_101852 | 53.8597 | 0 | 0 | 0 | 0 | 0 | 0 | 0 | 0 | 0 | 0 | 0 | 0 | 0 | 0 | 10.3898 | [7 empty] | 2.1974 | [6 empty] | 8.1924 | 0 | [6 empty] | 22.8576 | 22.8576 | 0 | 0 | 0 | 0 | 0.21496 |  |  |  | 0 |  | 0.21496 | 0 | 0 | 0 | 0 | 0 | 0 | 0 | 0 | 0 | 0 | 0 |  | 2.8662 | 17.5313
| + | Textile and Leather |  |  | B_101835 | 31.1933 | 0 | 0 | 0 | 0 | 0 | 0 | 0 | 0 | 0 | 0 | 0 | 0 | 0 | 0 | 0 | [15 empty] | 0 | [6 empty] | 16.8148 | 16.8148 | 0 | 0 | 0 | 0 | 0.023885 |  |  |  | 0 |  | 0.023885 | 0 | 0 | 0 | 0 | 0 | 0 | 0 | 0 | 0 | 0 | 0 |  | 2.0541 | 12.3006
| + | Non-specified (Industry) |  |  | B_101853 | 115.2909 | 0 | 0 | 0 | 0 | 0 | 0 | 0 | 0 | 0 | 0 | 0 | 0 | 0 | 0 | 11.2974 | [12 empty] | 1.027 |  |  | 9.5538 | [5 empty] | 0.71654 | 36.0418 | 34.0117 | 2.0541 | 0 | 0 | 0 | 8.5985 |  |  |  | 0 |  | 8.5985 | 0 | 0 | 0 | 0 | 0 | 0 | 0 | 0 | 0 | 0 | 0 |  | 0 | 59.3293
+ | Transport |  |  |  | B_101900 | 2357.003 | 0 | 0 | 0 | 0 | 0 | 0 | 0 | 0 | 0 | 0 | 0 | 0 | 0 | 0 | 1813.939 | [7 empty] | 1.0987 | 610.514 |  |  | 45.5001 |  |  | 1156.8262 | 0 | [6 empty] | 415.1142 | 415.1142 | 0 | 0 | 0 | 0 | 84.7186 |  |  |  | 0 |  | 0 | 0 | 0 | 0 | 24.8877 | 59.8309 | 0 | 0 | 0 | 0 | 0 | 0 |  |  | 43.255
| + | Rail |  |  | B_101910 | 36.4479 | 0 | 0 | 0 | 0 | 0 | 0 | 0 | 0 | 0 | 0 | 0 | 0 | 0 | 0 | 0 | [15 empty] | 0 | [6 empty] | 0 |  | 0 | 0 | 0 | 0 | 0 |  |  |  | 0 |  | 0 | 0 | 0 | 0 | 0 | 0 | 0 | 0 | 0 | 0 | 0 | 0 |  |  | 36.4479
| + | Road |  |  | B_101920 | 1852.035 | [14 empty] | 1767.3402 | [8 empty] | 610.514 | [5 empty] | 1156.8262 | 0 | [6 empty] | 0 | 0 |  |  |  |  | 84.7186 |  |  |  | 0 |  | 0 | 0 | 0 | 0 | 24.8877 | 59.8309 | 0 | 0 | 0 | 0 | 0 | 0 |  |  | 0
| + | International aviation |  |  | B_101931 | 45.5001 | [14 empty] | 45.5001 | [11 empty] | 45.5001 |  |  |  | 0
| + | Domestic aviation |  |  | B_101932 | 0 | [14 empty] | 0 | [15 empty] | 0
| + | Domestic Navigation |  |  | B_101940 | 0 | 0 | 0 | 0 | 0 | 0 | 0 | 0 | 0 | 0 | 0 | 0 | 0 | 0 | 0 | 0 | [15 empty] | 0 | [6 empty] | 0 |  | 0 | 0 | 0 | 0 | 0 |  |  |  | 0 |  | 0 | 0 | 0 | 0 | 0 | 0 | 0 | 0 | 0 | 0 | 0 | 0
| + | Pipeline transport |  |  | B_101945 | 407.1845 | [14 empty] | 0 | [15 empty] | 0 | [6 empty] | 407.1845 | 407.1845 | [24 empty] | 0
| + | Non-specified (Transport) |  |  | B_101950 | 15.8116 | 0 | 0 | 0 | 0 | 0 | 0 | 0 | 0 | 0 | 0 | 0 | 0 | 0 | 0 | 1.0987 | [7 empty] | 1.0987 | [7 empty] | 0 | [6 empty] | 7.9297 | 7.9297 | 0 | 0 | 0 | 0 | 0 |  |  |  | 0 |  | 0 | 0 | 0 | 0 | 0 | 0 | 0 | 0 | 0 | 0 | 0 | 0 |  |  | 6.7832
+ | Other Sectors |  |  |  | B_102000 | 4222.6999 | 539.314 | 0 | 0 | 387.9335 | 0 | 50.6831 | 6.3055 | 93.9381 | 0 | 0 | 0.47769 | 0 | 0 | 0 | 104.9967 | [7 empty] | 29.6647 | [6 empty] | 68.6443 | 6.6877 | [6 empty] | 1805.9616 | 1805.9616 | 0 | 0 | 0 | 0 | 61.8611 |  |  |  | 0.023885 |  | 43.8999 | 0 | 8.4313 | 7.8819 | 0 | 0 | 0 | 0 | 1.6242 | 7.452 | 0.14331 | 7.3087 |  | 686.1565 | 1016.9342
| + | Services |  |  | B_102035 | 1945.3759 | 492.3569 | 0 | 0 | 380.9114 | 0 | 15.31 | 6.3055 | 89.8538 | 0 | 0 | 0 | 0 | 0 | 0 | 21.7827 | [7 empty] | 10.9869 | [6 empty] | 4.1081 | 6.6877 | [6 empty] | 572.8719 | 572.8719 | 0 | 0 | 0 | 0 | 18.4389 |  |  |  | 0.023885 |  | 1.3853 | 0 | 8.0252 | 7.8819 | 0 | 0 | 0 | 0 | 1.1226 | 7.452 | 0.14331 | 7.3087 |  | 223.7986 | 608.6749
| + | Residential |  |  | B_102010 | 2147.4396 | 46.1689 | 0 | 0 | 7.0221 | 0 | 34.5849 | 0 | 4.0843 | 0 | 0 | 0.47769 | 0 | 0 | 0 | 17.5791 | [7 empty] | 17.5791 | [7 empty] | 0 | [6 empty] | 1205.8852 | 1205.8852 | 0 | 0 | 0 | 0 | 38.6692 |  |  |  | 0 |  | 38.6692 | 0 | 0 | 0 | 0 | 0 | 0 | 0 | 0 | 0 | 0 | 0 |  | 458.393 | 380.7442
| + | Agriculture / Forestry |  |  | B_102030 | 129.8605 | 0.78819 | 0 | 0 | 0 | 0 | 0.78819 | 0 | 0 | 0 | 0 | 0 | 0 | 0 | 0 | 65.6587 | [7 empty] | 1.0987 | [6 empty] | 64.56 | 0 | [6 empty] | 27.1807 | 27.1807 | 0 | 0 | 0 | 0 | 4.753 |  |  |  | 0 |  | 3.8454 | 0 | 0.40604 | 0 | 0 | 0 | 0 | 0 | 0.50158 | 0 | 0 | 0 |  | 3.9648 | 27.515
| + | Fishing |  |  | B_102020 | 0 | 0 | 0 | 0 | 0 | 0 | 0 | 0 | 0 | 0 | 0 | 0 | 0 | 0 | 0 | 0 | [15 empty] | 0 | [6 empty] | 0 | 0 | 0 | 0 | 0 | 0 | 0 |  |  |  | 0 |  | 0 | 0 | 0 | 0 | 0 | 0 | 0 | 0 | 0 | 0 | 0 | 0 |  | 0 | 0
| + | Non-specified (Other) |  |  | B_102040 | 0 | 0 | 0 | 0 | 0 | 0 | 0 | 0 | 0 | 0 | 0 | 0 | 0 | 0 | 0 | 0 | [15 empty] | 0 | [6 empty] | 0 | 0 | 0 | 0 | 0 | 0 | 0 |  |  |  | 0 |  | 0 | 0 | 0 | 0 | 0 | 0 | 0 | 0 | 0 | 0 | 0 | 0 |  | 0 | 0
Statistical differences |  |  |  |  | B_102200 | 48.844 | 48.844 | 8.5029 | 0 | 18.2478 | 0 | 22.0932 | 0 | 0 | 0 | 0 | 0 | 0 | 0 | 0 | 0 | 0 | 0 | 0 | 0 | 0 | 0 | 0 | 0 | 0 | 0 | 0 | 0 | 0 | 0 | 0 | 0 | 0 | 0 | 0 | 0 | 0 | 0 | 0 | 0 | 0 | 0 | 0 | 0 | 0 | 0 | 0 | 0 | 0 | 0 | 0 | 0 | 0 | 0 | 0.21496 | -0.19108 | 0 | 0 | 0 | 0 | 0 | 0 | 0 | 0 | 0
Memo item:
|  | Liquid biofuels blended in gasoline/diesel |  |  | B_101014 | [54 empty] | 33.7489 | 133.9209

## Page 28
[6 empty] | 0000 | 2000 | 2115 | 2116 | 2117 | 2118 | 2210 | 2112 | 2121 | 2122 | 2130 | 2230 | 2310 | 2330 | 2410 | 3000 | 3105 | 3106 | 3191 | 3192 | 3193 | 3214 | 3215 | 3220 | 3234 | 3235 | 3246 | 3247 | 3244 | 3250 | 3260 | 3270A | 3281 | 3282 | 3283 | 3285 | 3286 | 3295 | 4000 | 4100 | 4210 | 4220 | 4230 | 4240 | 5500 | 5510 | 5520 | 5535 | 5532 | 5534 | 5541 | 5544 | 5542 | 55431 | 5546 | 5547 | 5549 | 5548 | 5550 | 7200 | 7100 | 55432 | 5100 | 5200 | 6000
ktoe |  |  |  | Finland | 2009 | Total all products | Solid fuels | Anthracite | Coking coal | Other bituminous coal | Sub-bituminous coal | Lignite / Brown Coal | Patent Fuels | Coke oven coke | Gas coke | Coal tar | BKB | Peat | Peat products | Oil shale & oil sands | Oil (total) | Crude oil | Natural Gas Liguids | Refinery Feedstocks | Additives / Oxygenates | Other Hydrocarb. (w/o bio) | Refinery gas | Ethane | LPG | Motor Gasoline (w/o bio) | Aviation Gasoline | Gasoline Type Jet Fuel | Kerosene Type Jet Fuel | Other Kerosene | Naphtha | Gas/Diesel Oil (w/o bio) | Fuel Oil | White spirit and SBP | Lubricants | Bitumen | Petroleum Coke | Paraffin Waxes | Other Products | Gas | Natural gas | Coke oven gas | Blast furnace gas | Gasworks gas | Other recovered gas | Total Renewables | Hydro power | Wind power | Tide, wave and ocean | Solar thermal | Solar PV | Solid biomass | Charcoal | Biogas (all) | Municipal wastes (renew.) | Bio gasoline | Biodiesel | Bio jet kerosene | Other liquid biofuels | Geo-thermal | Wastes (non ren.) | Industrial wastes | Municial wastes (non-ren.) | Nuclear heat | Derived heat | Electricity
+ | Primary production |  |  |  | B_100100 | 16486.7202 | 2193.4891 | 0 | 0 | 0 | 0 | 0 | [5 empty] | 2193.4891 |  | 0 | 98.4523 |  |  |  | 98.4523 | [18 empty] | 0 | 0 |  |  |  |  | 7981.5133 | 1090.8092 | 23.8129 | 0 | 0.83596 | 0.38215 | 6441.3394 |  | 41.392 | 133.8492 | 1.6003 | 229.5548 | 0 | 17.9373 | 0 | 144.6451 | 45.333 | 99.3121 | 6068.6204
+ | Primary production receipt |  |  |  | B_100110 | 395.0511 | [14 empty] | 395.0511 | [5 empty] | 379.6456 | [9 empty] | 0 | [5 empty] | 15.4056
+ | From other sources (Recovered products) |  |  |  | B_100200 | 254.8486 | 0 | 0 | 0 | 0 | 0 | 0 | 0 | 0 | 0 | 0 | 0 | 0 | 0 | 0 | 254.8486 |  |  |  | 41.6786 | 213.17 | [17 empty] | 0 | 0 |  |  | 0 | 0
| + | of which From Oil Products |  |  | B_150201 | 0 | 0 | [5 empty] | 0 | 0 | 0 | 0 | 0 |  | 0 | 0 | [23 empty] | 0 | 0 | 0 | 0 | 0 | 0
| + | of which From Natural Gas |  |  | B_150202 | 213.17 | 0 | [5 empty] | 0 | 0 | 0 | 0 | 0 |  | 0 | 0 | 213.17 |  |  |  |  | 213.17 | [17 empty] | 0 |  | 0 | 0 | 0 | 0
| + | of which From Renewables |  |  | B_150203 | 41.6786 | 0 | [5 empty] | 0 | 0 | 0 | 0 | 0 |  | 0 | 0 | 41.6786 |  |  |  | 41.6786 | [18 empty] | 0 | 0 | 0 | 0 | 0 | 0
| + | of which From Coal |  |  | B_150204 | 0 | [37 empty] | 0 | 0
+ | Recycled products |  |  |  | B_100210 | 9.9599 | [14 empty] | 9.9599 | [15 empty] | 0 | [5 empty] | 9.9599
+ | Imports |  |  |  | B_100300 | 25538.9319 | 3868.9453 | 0 | 671.1331 | 3002.9617 | 0 | 0 | 0 | 167.4549 | 0 | 0 | 0 | 27.3956 | 0 | 0 | 16604.3995 | 10756.8788 | 770.3258 | [5 empty] | 247.1816 |  | 10.4376 |  | 89.9732 | 832.163 | 316.3753 | 2332.784 | 555.0779 | 2.1018 | 169.5328 | 114.5744 | 76.2396 | 3.8215 | 326.9084 | 3483.7585 | 3483.7585 |  |  |  |  | 252.5318 |  |  |  | 0 |  | 150.2341 | 0 | 0 | 0 | 75.0215 | 1.9347 | 0 | 25.3177 | 0 | 0 | 0 | 0 |  | 0 | 1329.3207
+ | Stock changes |  |  |  | B_100400 | -958.2736 | -729.7698 | 0 | -30.7872 | -296.0734 | 0 | 0 | 0 | 36.0657 | 0 | 0 | 0 | -438.9749 | 0 | 0 | -228.48 | 212.4534 |  | 26.3925 |  |  |  |  | 2.1974 | -133.5149 | 1.0509 |  | -12.42 |  | 2.1257 | -474.1091 | 133.7537 | [5 empty] | 13.5903 | 0 | 0 | 0 | 0 | 0 | 0 | 0 | [5 empty] | 0 | 0 | 0 | 0 | 0 | 0 | 0 | 0 |  | 0 | 0 | 0
- | Exports |  |  |  | B_100500 | 7194.3967 | 18.8688 | 0 | 0 | 0 | 0 | 0 | 0 | 2.0541 | 0 | 0 | 0 | 11.1063 | 5.7323 | 0 | 6702.8279 |  | 113.4996 |  | 13.1843 |  |  |  | 13.2321 | 2417.6459 | 7.3087 |  |  | 107.0985 | 38.0959 | 2621.9547 | 828.3176 | 150.2818 | 281.8859 | 58.6844 |  |  | 51.6146 | 0 | 0 |  |  |  |  | 182.4783 |  |  |  | 0 |  | 56.702 | 0 | 0 | 0 | 0 | 125.7762 | 0 | 0 | 0 | 0 | 0 | 0 |  | 0 | 290.1978
- | Bunkers |  |  |  | B_100800 | 245.8441 | 0 | 0 | 0 | 0 | 0 | 0 | 0 | 0 | 0 | 0 | 0 | 0 | 0 | 0 | 245.8441 | [14 empty] | 49.0351 | 196.809 | [6 empty] | 0 | 0
- | Direct use |  |  |  | B_100112 | 350.2675 | [14 empty] | 350.2675 |  |  |  | 350.2675
Gross inland consumption |  |  |  |  | B_100900 | 33936.7297 | 5313.7957 | 0 | 640.3458 | 2706.8883 | 0 | 0 | 0 | 201.4904 | 0 | 0 | 0 | 1770.8274 | -5.7323 | 0 | 9835.268 | 10969.3561 | 656.8262 | 26.3925 | -223.3209 | 213.17 | 379.6456 |  | 236.1469 | -2551.1608 | 4.1798 |  | 77.5771 | 725.0406 | 280.4051 | -812.3388 | -336.295 | -148.18 | -112.3531 | 55.8899 | 76.2396 | 3.8215 | 314.2495 | 3483.7585 | 3483.7585 | 0 | 0 | 0 | 0 | 8051.5429 | 1090.8092 | 23.8129 | 0 | 0.83596 | 0.38215 | 6534.8715 | 0 | 41.392 | 133.8492 | 76.6456 | 105.7132 | 0 | 43.255 | 0 | 144.6451 | 45.333 | 99.3121 | 6068.6204 | 0 | 1039.123
Transformation input |  |  |  |  | B_101000 | 32318.0233 | 5242.9779 | 0 | 748.1131 | 2668.3625 | 0 | 0 | 0 | 313.1031 | 0 | 5.3979 | 0 | 1493.6706 | 14.3308 | 0 | 15674.4053 | 10912.4869 | 1065.6349 | 2963.0744 | 85.268 | 213.17 | 0 |  | 5.5173 | 0 | 0 |  |  | 0 | 0 | 33.725 | 395.5288 | [5 empty] | 0 | 2610.0363 | 2453.6639 | 24.4101 | 127.281 | 0 | 4.6814 | 2556.7737 |  |  |  | 0 |  | 2420.727 | 0 | 27.3956 | 108.651 | 0 | 0 | 0 | 0 | 0 | 116.4135 | 36.7823 | 79.6312 | 6068.6204 | 38.908 | 9.8882
+ | Conventional Thermal Power Stations |  |  |  | B_101001 | 8202.3502 | 3961.498 | 0 | 0 | 2618.4198 | 0 | 0 | 0 | 2.0541 | 0 | 5.3979 | 0 | 1333.2617 | 2.3885 | 0 | 122.6713 | [5 empty] | 0 |  | 5.5173 | 0 | 0 |  |  | 0 | 0 | 9.1956 | 107.9583 | [5 empty] | 0 | 1978.9099 | 1846.231 | 19.4898 | 108.4838 | 0 | 4.6814 | 2016.8625 |  |  |  | 0 |  | 1917.0966 |  | 6.6638 | 93.1021 | 0 | 0 | 0 | 0 | 0 | 83.5005 | 19.251 | 64.2495 |  | 38.908
| + | Main Activity Producer Conventional Thermal Power Stations |  |  | B_101021 | 6798.008 | 3863.4518 | 0 | 0 | 2590.7376 | 0 | 0 | 0 | 2.0541 | 0 | 0 | 0 | 1268.2717 | 2.3885 | 0 | 81.3987 | [5 empty] | 0 |  | 5.5173 | 0 | 0 |  |  | 0 | 0 | 6.1383 | 69.743 | [5 empty] | 0 | 1549.3456 | 1544.6642 | 0 | 0 | 0 | 4.6814 | 1243.575 |  |  |  | 0 |  | 1164.326 |  | 1.2898 | 77.9593 | 0 | 0 | 0 | 0 | 0 | 60.2608 | 8.5746 | 51.6863
|  | + | Main Activity Producer Electricity Plants |  | B_101031 | 1832.8079 | 1609.1048 | 0 | 0 | 1329.3685 | 0 | 0 | 0 | 0 | 0 | 0 | 0 | 279.7363 | 0 | 0 | 21.6872 | [5 empty] | 0 |  | 4.4186 | 0 | 0 |  |  | 0 | 0 | 1.027 | 16.2415 | [6 empty] | 27.2045 | 27.0135 | 0 | 0 | 0 | 0.19108 | 162.0808 |  |  |  | 0 |  | 147.1768 |  | 0.071654 | 14.8323 | 0 | 0 | 0 | 0 | 0 | 12.7305 | 0.095538 | 12.6349
|  | + | Main Activity Producer CHP Plants |  | B_101032 | 4965.2002 | 2254.3231 | 0 | 0 | 1261.3691 | 0 | 0 | 0 | 2.0541 | 0 | 0 | 0 | 988.5354 | 2.3885 | 0 | 59.7115 | [5 empty] | 0 |  | 1.0987 | 0 | 0 |  |  | 0 | 0 | 5.1113 | 53.5015 | [5 empty] | 0 | 1522.141 | 1517.6507 | 0 | 0 | 0 | 4.4903 | 1081.4942 |  |  |  | 0 |  | 1017.1491 |  | 1.2181 | 63.127 | 0 | 0 | 0 | 0 | 0 | 47.5303 | 8.479 | 39.0513
| + | Autoproducer Conventional Thermal Power Stations |  |  | B_101022 | 1365.4103 | 98.0701 | 0 | 0 | 27.6822 | 0 | 0 | 0 | 0 | 0 | 5.3979 | 0 | 64.9661 | 0 | 0 | 41.2726 | [5 empty] | 0 |  | 0 | 0 | 0 |  |  | 0 | 0 | 3.0572 | 38.2153 | [5 empty] | 0 | 429.5405 | 301.5668 | 19.4898 | 108.4838 | 0 | 0 | 773.2875 |  |  |  | 0 |  | 752.7706 |  | 5.374 | 15.1428 | 0 | 0 | 0 | 0 | 0 | 23.2397 | 10.6764 | 12.5633
|  | + | Autoproducer Electricity Plants |  | B_101034 | 202.2308 | 5.3501 | 0 | 0 | 0.59711 | 0 | 0 | 0 | 0 | 0 | 4.4903 | 0 | 0.23885 | 0 | 0 | 17.3402 | [5 empty] | 0 |  | 0 | 0 | 0 |  |  | 0 | 0 | 2.0541 | 15.2861 | [6 empty] | 127.4243 | 9.3389 | 17.7701 | 100.3153 | 0 | 0 | 50.4443 |  |  |  | 0 |  | 49.9188 |  | 0 | 0.52546 | 0 | 0 | 0 | 0 | 0 | 1.6958 | 1.1703 | 0.52546
|  | + | Autoproducer CHP Plants |  | B_101035 | 1163.1795 | 92.72 | 0 | 0 | 27.0851 | 0 | 0 | 0 | 0 | 0 | 0.90761 | 0 | 64.7272 | 0 | 0 | 23.9562 | [5 empty] | 0 |  | 0 | 0 | 0 |  |  | 0 | 0 | 1.027 | 22.9292 | [5 empty] | 0 | 302.1401 | 292.2518 | 1.7197 | 8.1685 | 0 | 0 | 722.8432 |  |  |  | 0 |  | 702.8518 |  | 5.374 | 14.6174 | 0 | 0 | 0 | 0 | 0 | 21.5439 | 9.5061 | 12.0378
| + | Used for electricity generation |  |  | B_101017 | 38.908 | [62 empty] | 38.908
+ | Nuclear Power Stations |  |  |  | B_101002 | 6068.6204 | [61 empty] | 6068.6204
+ | Coke-ovens |  |  |  | B_101004 | 748.1131 | 748.1131 | 0 | 748.1131 | 0 | 0 | 0 | 0 | 0 | 0 | 0 | 0 | 0 | 0 | 0 | 0 | [5 empty] | 0 |  | 0 | 0 | 0 |  |  | 0 | 0 | 0 | 0 | [5 empty] | 0 | 0 | 0 | 0 | 0 | 0 | 0
+ | Blast-furnaces |  |  |  | B_101006 | 270.899 | 270.899 | [6 empty] | 270.899
+ | Gas works |  |  |  | B_101007 | 0 | 0 | 0 | 0 | 0 | 0 | 0 | 0 | 0 | 0 | 0 | 0 | 0 | 0 | 0 | 0 | [5 empty] | 0 |  | 0 | 0 | 0 |  |  | 0 | 0 | 0 | 0 | [5 empty] | 0 | 0 | 0 | 0 | 0 | 0 | 0 | 0 | [7 empty] | 0 |  | 0 | 0 | 0 | 0
+ | Refineries |  |  |  | B_101008 | 15239.6341 | [14 empty] | 15239.6341 | 10912.4869 | 1065.6349 | 2963.0744 | 85.268 | 213.17
+ | District heating plants |  |  |  | B_101009 | 1485.1677 | 210.0411 | 0 | 0 | 49.9427 | 0 | 0 | 0 | 0 | 0 | 0 | 0 | 148.1322 | 11.9423 | 0 | 312.0999 | [5 empty] | 0 |  | 0 | 0 | 0 |  |  | 0 | 0 | 24.5295 | 287.5705 | [5 empty] | 0 | 380.3382 | 356.6208 | 4.9202 | 18.7972 | 0 | 0 | 539.9111 |  |  |  | 0 |  | 503.6305 |  | 20.7318 | 15.5489 | 0 | 0 | 0 | 0 | 0 | 32.913 | 17.5313 | 15.3817 |  |  | 9.8882
| + | Main Activity Producer Heat Only Plants |  |  | B_101038 | 1377.8781 | 208.8469 | 0 | 0 | 49.9427 | 0 | 0 | 0 | 0 | 0 | 0 | 0 | 146.9619 | 11.9423 | 0 | 307.323 | [5 empty] | 0 |  | 0 | 0 | 0 |  |  | 0 | 0 | 24.5295 | 282.7935 | [5 empty] | 0 | 345.2517 | 345.2517 | 0 | 0 | 0 | 0 | 507.1893 |  |  |  | 0 |  | 480.7729 |  | 19.4182 | 6.9982 | 0 | 0 | 0 | 0 | 0 | 9.2672 | 2.4362 | 6.831
| + | Autoproducer Heat Only Plants |  |  | B_101039 | 97.4252 | 1.1703 | 0 | 0 | 0 | 0 | 0 | 0 | 0 | 0 | 0 | 0 | 1.1703 | 0 | 0 | 4.7769 | [5 empty] | 0 |  | 0 | 0 | 0 |  |  | 0 | 0 | 0 | 4.7769 | [5 empty] | 0 | 35.0865 | 11.3691 | 4.9202 | 18.7972 | 0 | 0 | 32.7219 |  |  |  | 0 |  | 22.8576 |  | 1.3137 | 8.5507 | 0 | 0 | 0 | 0 | 0 | 23.6457 | 15.0951 | 8.5507
| + | Used for heat pumps |  |  | B_101322 | 5.9234 | [63 empty] | 5.9234
| + | Used for electric boilers |  |  | B_101323 | 3.9648 | [63 empty] | 3.9648
+ | Patent fuel plants |  |  |  | B_101010 | 0 | 0 | 0 | 0 | 0 | 0 | 0 | 0 | 0 | 0 | 0 | 0 | 0 | 0 | 0 | 0 | [5 empty] | 0 |  | 0 | 0 | 0 |  |  | 0 | 0 | 0 | 0 | [5 empty] | 0 | 0 |  | 0 | 0 | 0 | 0 | 0 | [9 empty] | 0 | 0 | 0 | 0 |  | 0 | 0
+ | BKB / PB Plants |  |  |  | B_101011 | 12.2767 | 12.2767 | 0 | 0 | 0 | 0 | 0 | 0 | 0 | 0 | 0 | 0 | 12.2767 | 0 | 0 | [23 empty] | 0 |  | 0 | 0 | 0 | 0 | 0 | [5 empty] | 0 | 0 |  | 0 | 0 | 0 | 0 | 0 |  | 0 | 0 | 0
+ | Coal Liquefaction Plants |  |  |  | B_101012 | 0 | 0 | 0 | 0 | 0 | 0 | 0 | 0 | 0 | 0 | 0 | 0 | 0 | 0 | 0 | [23 empty] | 0 |  | 0 | 0 | 0 | 0
+ | For Blended Natural Gas |  |  |  | B_101013 | 0 | [14 empty] | 0 | [5 empty] | 0 |  | 0 | 0 | 0 |  |  | 0 | 0 | 0 | 0 | [5 empty] | 0 | 0 |  | 0 | 0 | 0 | 0 | 0 | [7 empty] | 0 |  | 0 | 0 | 0
+ | Charcoal production plants (transformation) |  |  |  | B_101015 | 0 | [43 empty] | 0 | [5 empty] | 0 |  |  |  | 0 | 0 | 0 | 0
+ | Gas-to-Liquids (GTL) Plants (transformation) |  |  |  | B_101016 | 0 | [37 empty] | 0 | 0
+ | Non-specified Transformation Input |  |  |  | B_101020 | 290.9621 | 40.1739 | 0 | 0 | 0 | 0 | 0 | 0 | 40.1739 | 0 | 0 | 0 | 0 | 0 | 0 | 0 | [5 empty] | 0 |  | 0 | 0 | 0 |  |  | 0 | 0 | 0 | 0 | [5 empty] | 0 | 250.7882 | 250.7882 | 0 | 0 | 0 | 0 | 0 |  |  |  | 0 |  | 0 | 0 | 0 | 0 | 0 | 0 | 0 | 0 | 0 | 0 | 0 | 0
Transformation output |  |  |  |  | B_101100 | 25739.0131 | 528.7332 | [5 empty] | 0 | 502.3646 | 0 | 6.3055 | 0 |  | 20.0631 |  | 15232.4209 | [5 empty] | 638.4351 |  | 302.355 | 4342.3139 |  |  | 653.6257 |  | 279.3303 | 6787.8571 | 1370.9754 | 164.9947 | 250.7882 | 221.6968 | 105.952 |  | 114.0967 | 422.7572 |  | 151.8582 | 246.4412 | 0 | 24.4578 | 0 | [6 empty] | 0 | [11 empty] | 4477.9784 | 5077.1233
+ | Conventional Thermal Power Stations |  |  |  | B_101101 | 6166.1651 | [62 empty] | 3111.8993 | 3054.2658
| + | Main Activity Producer Conventional Thermal Power Stations |  |  | B_101121 | 5094.1292 | [62 empty] | 2823.0152 | 2271.114
|  | + | El. Gen. Main activity electricity only - Geothermal |  | 15_107038 | 0 | [63 empty] | 0
|  | + | El. Gen. Main activity electricity only - Combustible Fuels |  | 15_107048 | 763.2082 | [63 empty] | 763.2082
|  | + | El. Gen. Main activity electricity only - Other Sources |  | 15_107054 | 0.42992 | [63 empty] | 0.42992
|  | + | El. Gen. Main activity electricity only - Solar Thermal |  | 14_1070422 | 0 | [63 empty] | 0
|  | + | El. Gen. Main activity CHP plants - Geothermal |  | 15_107039 | 0 | [63 empty] | 0
|  | + | El. Gen. Main activity CHP plants - Combustible Fuels |  | 15_107049 | 1503.4394 | [63 empty] | 1503.4394
|  | + | El. Gen. Main activity CHP plants - Other Sources |  | 15_107055 | 4.0365 | [63 empty] | 4.0365
|  | + | El. Gen. Main activity CHP plants - Solar Thermal |  | 14_1070423 | 0 | [63 empty] | 0
|  | + | Heat Prod. Main activity CHP plants - Geothermal |  | 15_107064 | 0 | [62 empty] | 0
|  | + | Heat Prod. Main activity CHP plants - Combustible Fuels |  | 15_107072 | 2809.807 | [62 empty] | 2809.807
|  | + | Heat Prod. Main activity CHP plants - Heat Pumps |  | 15_107076 | 0 | [62 empty] | 0
|  | + | Heat Prod. Main activity CHP plants - Electric Boilers |  | 15_107080 | 0 | [62 empty] | 0
|  | + | Heat Prod. Main activity CHP plants - Other Sources |  | 15_107086 | 13.2082 | [62 empty] | 13.2082
|  | + | Heat Prod. Main activity CHP plants - Solar Thermal |  | 14_1070681 | 0 | [62 empty] | 0
| + | Autoproducer Conventional Thermal Power Stations |  |  | B_101122 | 1072.0359 | [62 empty] | 288.8841 | 783.1518
|  | + | El. Gen. Autoproducer electricity only - Geothermal |  | 15_107040 | 0 | [63 empty] | 0
|  | + | El. Gen. Autoproducer electricity only - Combustible Fuels |  | 15_107050 | 71.2 | [63 empty] | 71.2
|  | + | El. Gen. Autoproducer electricity only - Heat from Chemical Sources |  | 15_107052 | 3.3438 | [63 empty] | 3.3438
|  | + | El. Gen. Autoproducer electricity only - Other Sources |  | 15_107056 | 0.16719 | [63 empty] | 0.16719
|  | + | El. Gen. Autoproducer electricity only - Solar Thermal |  | 14_1070432 | 0 | [63 empty] | 0
|  | + | El. Gen. Autoproducer CHP plants - Geothermal |  | 15_107041 | 0 | [63 empty] | 0
|  | + | El. Gen. Autoproducer CHP plants - Combustible Fuels |  | 15_107051 | 695.782 | [63 empty] | 695.782
|  | + | El. Gen. Autoproducer CHP plants - Heat from Chemical Sources |  | 15_107053 | 11.4407 | [63 empty] | 11.4407
|  | + | El. Gen. Autoproducer CHP plants - Other Sources |  | 15_107057 | 1.1942 | [63 empty] | 1.1942
|  | + | El. Gen. Autoproducer CHP plants - Solar Thermal |  | 14_1070433 | 0 | [63 empty] | 0
|  | + | Heat Prod. Autoproducer CHP plants - Geothermal |  | 15_107066 | 0 | [62 empty] | 0
|  | + | Heat Prod. Autoproducer CHP plants - Combustible Fuels |  | 15_107074 | 262.205 | [62 empty] | 262.205
|  | + | Heat Prod. Autoproducer CHP plants - Heat Pumps |  | 15_107078 | 0 | [62 empty] | 0
|  | + | Heat Prod. Autoproducer CHP plants - Electric Boilers |  | 15_107082 | 0 | [62 empty] | 0
|  | + | Heat Prod. Autoproducer CHP plants - Heat from Chemical Sources |  | 15_107084 | 26.4641 | [62 empty] | 26.4641
|  | + | Heat Prod. Autoproducer CHP plants - Other Sources |  | 15_107088 | 0.21496 | [62 empty] | 0.21496
|  | + | Heat Prod. Autoproducer CHP plants - Solar Thermal |  | 14_1070701 | 0 | [62 empty] | 0
+ | Nuclear power stations |  |  |  | B_101102 | 2022.8814 | [62 empty] | 0 | 2022.8814
| + | El. Gen. Main Activity electricity only - Nuclear |  |  | 15_107030 | 2022.8814 | [63 empty] | 2022.8814
| + | El. Gen. Main Activity CHP plants - Nuclear |  |  | 15_107031 | 0 | [63 empty] | 0
| + | El. Gen. Autoproducer electricity only - Nuclear |  |  | 15_107032 | 0 | [63 empty] | 0
| + | El. Gen. Autoproducer CHP plants - Nuclear |  |  | 15_107033 | 0 | [63 empty] | 0
| + | Heat Prod. Main Activity CHP plants - Nuclear |  |  | 15_107060 | 0 | [62 empty] | 0
| + | Heat Prod. Autoproducer CHP plants - Nuclear |  |  | 15_107062 | 0 | [62 empty] | 0
+ | Coke-ovens |  |  |  | B_101104 | 660.5044 | 508.6701 | [6 empty] | 502.3646 |  | 6.3055 | [27 empty] | 151.8582 |  | 151.8582
+ | Blast-furnaces |  |  |  | B_101106 | 270.899 | [37 empty] | 270.899 |  |  | 246.4412 |  | 24.4578
+ | Gas works |  |  |  | B_101107 | 0 | 0 | [7 empty] | 0 | [28 empty] | 0 |  |  |  | 0
+ | Refineries |  |  |  | B_101108 | 15232.4209 | [14 empty] | 15232.4209 | [5 empty] | 638.4351 |  | 302.355 | 4342.3139 |  |  | 653.6257 |  | 279.3303 | 6787.8571 | 1370.9754 | 164.9947 | 250.7882 | 221.6968 | 105.952 |  | 114.0967
+ | Patent Fuel Plants |  |  |  | B_101110 | 0 | 0 | [5 empty] | 0
+ | BKB / PB Plants |  |  |  | B_101111 | 20.0631 | 20.0631 | [9 empty] | 0 |  | 20.0631
+ | Charcoal production plants |  |  |  | B_101115 | 0 | [43 empty] | 0 | [6 empty] | 0
+ | District Heating Plants |  |  |  | B_101109 | 1366.0791 | [62 empty] | 1366.0791
| + | Heat Prod. Main activity heat only plants - Nuclear |  |  | 15_107061 | 0 | [62 empty] | 0
| + | Heat Prod. Main activity heat only plants - Geothermal |  |  | 15_107065 | 0 | [62 empty] | 0
| + | Heat Prod. Main activity heat only plants - Combustible Fuels |  |  | 15_107073 | 1207.151 | [62 empty] | 1207.151
| + | Heat Prod. Main activity heat only plants - Heat Pumps |  |  | 15_107077 | 15.7638 | [62 empty] | 15.7638
| + | Heat Prod. Main activity heat only plants - Electric Boilers |  |  | 15_107081 | 3.9171 | [62 empty] | 3.9171
| + | Heat Prod. Main activity heat only plants - Other Sources |  |  | 15_107087 | 0 | [62 empty] | 0
| + | Heat Prod. Main activity heat only plants - Solar Thermal |  |  | 14_1070691 | 0 | [62 empty] | 0
| + | Heat Prod. Autoproducer heat only plants - Nuclear |  |  | 15_107063 | 0 | [62 empty] | 0
| + | Heat Prod. Autoproducer heat only plants - Geothermal |  |  | 15_107067 | 0 | [62 empty] | 0
| + | Heat Prod. Autoproducer heat only plants - Combustible Fuels |  |  | 15_107075 | 80.9688 | [62 empty] | 80.9688
| + | Heat Prod. Autoproducer heat only plants - Heat Pumps |  |  | 15_107079 | 0 | [62 empty] | 0
| + | Heat Prod. Autoproducer heat only plants - Electric Boilers |  |  | 15_107083 | 0 | [62 empty] | 0
| + | Heat Prod. Autoproducer heat only plants - Heat from Chemical Sources |  |  | 15_107085 | 55.0779 | [62 empty] | 55.0779
| + | Heat Prod. Autoproducer heat only plants - Other Sources |  |  | 15_107089 | 3.2005 | [62 empty] | 3.2005
| + | Heat Prod. Autoproducer heat only plants - Solar Thermal |  |  | 14_1070711 | 0 | [62 empty] | 0
Exchanges and transfers, returns |  |  |  |  | B_101200 | -35.0626 | [14 empty] | -35.0626 | 0 | 0 | 2909.2624 |  |  | -81.4465 | 0 | -115.8641 | -13.3515 | 0 | 0 | 0 | -725.0406 | -158.7131 | -1532.7219 | -317.1874 | 0 | 0 | 0 | 0 | 0 | 0 | [6 empty] | -1114.9804 | -1090.8092 | -23.8129 | 0 |  | -0.38215 |  |  |  |  | 0 | 0 | 0 | [7 empty] | 1114.9804
+ | Interproduct tranfers |  |  |  | B_101210 | 0 | [14 empty] | 0 | [15 empty] | 0 | [12 empty] | -1114.9804 | -1090.8092 | -23.8129 | 0 |  | -0.38215 | [14 empty] | 1114.9804
+ | Products transferred |  |  |  | B_101220 | -11.3691 | [14 empty] | -11.3691 |  |  | 2754.968 |  |  |  |  | -83.8588 | -13.3515 |  |  |  | -725.0406 | -94.1769 | -1532.7219 | -317.1874
+ | Petrochemical industry (Returns from petrochem. Industry) |  |  |  | B_101230 | -23.6935 | [14 empty] | -23.6935 | 0 | 0 | 154.2944 |  |  | -81.4465 | 0 | -32.0054 | 0 | 0 | 0 | 0 | 0 | -64.5362 | 0 | 0 | 0 | 0 | 0 | 0 | 0 | 0 | [6 empty] | 0 | [9 empty] | 0 | 0 | 0
Consumption of the energy branch |  |  |  |  | B_101300 | 1544.6881 | 0 | 0 | 0 | 0 | 0 | 0 | 0 | 0 | 0 | 0 | 0 | 0 | 0 | 0 | 771.0901 | [5 empty] | 585.889 |  | 0 | 0 | 0 |  |  | 0 | 0 | 0 | 61.1445 |  |  |  | 105.952 |  | 18.1045 | 364.025 | 304.9823 | 43.8043 | 11.6796 | 0 | 3.5588 | 17.9373 |  |  |  | 0 |  | 0 | 0 | 0 | 0 | 0 | 0 | 0 | 17.9373 | 0 | 0 | 0 | 0 |  | 31.7665 | 359.8452
+ | Own Use in Electricity, CHP and Heat Plants |  |  |  | B_101301 | 244.7932 | 0 | 0 | 0 | 0 | 0 | 0 | 0 | 0 | 0 | 0 | 0 | 0 | 0 | 0 | 0 | [5 empty] | 0 |  | 0 | 0 | 0 |  |  | 0 | 0 | 0 | 0 | [5 empty] | 0 | 0 | 0 | 0 | 0 | 0 | 0 | 0 |  |  |  | 0 |  | 0 | 0 | 0 | 0 | 0 | 0 | 0 | 0 | 0 | 0 | 0 | 0 |  | 0 | 244.7932
+ | Pumped storage power stations balance (Pumping stations) |  |  |  | B_101302 | 0 | [63 empty] | 0
| + | Used for pumped storage |  |  | 17_107302 | 0 | [63 empty] | 0
| - | Production in pumped storage power station |  |  | 17_107301 | 0 | [63 empty] | 0
|  | + | El. Gen. Main Activity electricity only - Pumped Hydro |  | 15_107036 | 0 | [63 empty] | 0
|  | + | El. Gen. Autoproducer electricity only - Pumped Hydro |  | 15_107037 | 0 | [63 empty] | 0
+ | Oil and Natural Gas extraction plants |  |  |  | B_101305 | 0 | [14 empty] | 0 | [5 empty] | 0 |  | 0 | 0 | 0 |  |  | 0 | 0 | 0 | 0 | [5 empty] | 0 | 0 | 0 | [23 empty] | 0 | 0
+ | Oil refineries (Petroleum Refineries) |  |  |  | B_101307 | 1240.8283 | 0 | 0 | 0 | 0 | 0 | 0 | 0 | 0 | 0 | 0 | 0 | 0 | 0 | 0 | 771.0901 | [5 empty] | 585.889 | [9 empty] | 61.1445 |  |  |  | 105.952 |  | 18.1045 | 304.9823 | 304.9823 | 0 | 0 | 0 | 0 | 17.9373 |  |  |  | 0 |  | 0 | 0 | 0 | 0 | 0 | 0 | 0 | 17.9373 | 0 | 0 | 0 | 0 |  | 31.7665 | 115.0521
+ | Nuclear industry |  |  |  | B_101308 | 0 | [62 empty] | 0 | 0
+ | Coal Mines |  |  |  | B_101310 | 0 | 0 | 0 | 0 | 0 | 0 | 0 | 0 | 0 | 0 | 0 | 0 | 0 | 0 | 0 | 0 | [5 empty] | 0 |  | 0 | 0 | 0 |  |  | 0 | 0 | 0 | 0 | [5 empty] | 0 | 0 | 0 | 0 | 0 | 0 | 0 | 0 |  |  |  | 0 |  | 0 | 0 | 0 | 0 | 0 | 0 | 0 | 0 | 0 | 0 | 0 | 0 |  | 0 | 0
+ | Patent fuel plants |  |  |  | B_101311 | 0 | 0 | 0 | 0 | 0 | 0 | 0 | 0 | 0 | 0 | 0 | 0 | 0 | 0 | 0 | [23 empty] | 0 |  | 0 | 0 | 0 | 0 | 0 |  |  |  | 0 |  | 0 | 0 | 0 | 0 | 0 | 0 | 0 | 0 | 0 | 0 | 0 | 0 |  | 0 | 0
+ | Coke Ovens |  |  |  | B_101312 | 55.4839 | 0 | 0 | 0 | 0 | 0 | 0 | 0 | 0 | 0 | 0 | 0 | 0 | 0 | 0 | 0 | [5 empty] | 0 |  | 0 | 0 | 0 |  |  | 0 | 0 | 0 | 0 | [5 empty] | 0 | 55.4839 | 0 | 43.8043 | 11.6796 | 0 | 0 | 0 |  |  |  | 0 |  | 0 | 0 | 0 | 0 | 0 | 0 | 0 | 0 | 0 | 0 | 0 | 0 |  | 0 | 0
+ | BKB / PB Plants |  |  |  | B_101313 | 0 | 0 | 0 | 0 | 0 | 0 | 0 | 0 | 0 | 0 | 0 | 0 | 0 | 0 | 0 | [23 empty] | 0 |  | 0 | 0 | 0 | 0 | 0 |  |  |  | 0 |  | 0 | 0 | 0 | 0 | 0 | 0 | 0 | 0 | 0 | 0 | 0 | 0 |  | 0 | 0
+ | Gas works |  |  |  | B_101314 | 0 | 0 | 0 | 0 | 0 | 0 | 0 | 0 | 0 | 0 | 0 | 0 | 0 | 0 | 0 | 0 | [5 empty] | 0 |  | 0 | 0 | 0 |  |  | 0 | 0 | 0 | 0 | [5 empty] | 0 | 0 | 0 | 0 | 0 | 0 | 0 | 0 |  |  |  | 0 |  | 0 | 0 | 0 | 0 | 0 | 0 | 0 | 0 | 0 | 0 | 0 | 0 |  | 0 | 0
+ | Blast Furnaces |  |  |  | B_101315 | 0 | [43 empty] | 0 |  |  |  | 0 | [9 empty] | 0 |  |  |  |  | 0 | 0
+ | Coal Liquefaction Plants |  |  |  | B_101316 | 0 | 0 | 0 | 0 | 0 | 0 | 0 | 0 | 0 | 0 | 0 | 0 | 0 | 0 | 0 | [23 empty] | 0 |  | 0 | 0 | 0 | 0 | [19 empty] | 0 | 0
+ | Liquefaction (LNG) / regasification plants |  |  |  | B_101317 | 0 | [37 empty] | 0 | 0 | [23 empty] | 0 | 0
+ | Gasification plants for biogas |  |  |  | B_101318 | 0 | [43 empty] | 0 |  |  |  | 0 |  | 0 | 0 | 0 | 0 | 0 | 0 | 0 | 0 | 0 | 0 | 0 | 0 |  | 0 | 0
+ | Gas-to-Liquids (GTL) Plants (Energy) |  |  |  | B_101319 | 0 | [37 empty] | 0 | 0 | [23 empty] | 0 | 0
+ | Non-specified (Energy) |  |  |  | B_101320 | 3.5588 | 0 | 0 | 0 | 0 | 0 | 0 | 0 | 0 | 0 | 0 | 0 | 0 | 0 | 0 | 0 | [5 empty] | 0 |  | 0 | 0 | 0 |  |  | 0 | 0 | 0 | 0 | [5 empty] | 0 | 3.5588 | 0 | 0 | 0 | 0 | 3.5588 | 0 |  |  |  | 0 |  | 0 | 0 | 0 | 0 | 0 | 0 | 0 | 0 | 0 | 0 | 0 | 0 |  | 0 | 0
+ | Charcoal production plants (Energy) |  |  |  | B_101321 | 0 | [43 empty] | 0 |  |  |  | 0 |  | 0 | 0 | 0 | 0 | 0 | 0 | 0 | 0 | 0 | 0 | 0 | 0 |  | 0 | 0
Distribution losses |  |  |  |  | B_101400 | 680.257 | 0 | 0 | 0 | 0 | 0 | 0 | 0 | 0 | 0 | 0 | 0 | 0 | 0 | 0 | 32.8413 | [5 empty] | 32.8413 |  | 0 | 0 | 0 |  |  | 0 | 0 | 0 | 0 | [5 empty] | 0 | 57.4663 | 0 | 15.5728 | 39.5529 | 0 | 2.3407 | 0 |  |  |  | 0 |  | 0 | 0 | 0 | 0 | 0 | 0 | 0 | 0 | 0 | 0 | 0 | 0 |  | 351.5095 | 238.4399
Available for Final Consumption |  |  |  |  | B_101500 | 25097.7119 | 599.5271 | 0 | -107.7673 | 38.5258 | 0 | 0 | 0 | 390.7519 | 0 | 0.90761 | 0 | 277.1329 | 0 | 0 | 8554.2897 | 56.8453 | -408.8086 | -27.4195 | -308.5889 | 0 | 317.9039 | 0 | 417.1205 | 1777.8017 | 4.1798 | 0 | 731.1789 | 0 | 401.0223 | 4409.0953 | 260.8197 | 16.8148 | 138.4351 | 277.5867 | 76.2396 | 3.8215 | 410.2178 | 874.9403 | 725.1123 | 68.0233 | 67.9278 | 0 | 13.8769 | 4361.8515 | 0 | 0 | 0 | 0.83596 | 0 | 4114.1445 | 0 | 13.9964 | 25.1982 | 76.6456 | 105.7132 | 0 | 25.3177 | 0 | 28.2316 | 8.5507 | 19.6809 | 0 | 4055.7944 | 6623.0773
Final non-energy consumption |  |  |  |  | B_101600 | 1159.0953 | 0 | 0 | 0 | 0 | 0 | 0 | 0 | 0 | 0 | 0 | 0 | 0 | 0 | 0 | 1140.7519 | 0 | 0 |  |  |  | 78.8191 | 0 | 121.3815 | 0 | 0 | 0 | 0 | 0 | 317.4262 | 0 | 41.2248 | 63.0553 | 75.2365 | 281.3127 | 0 | 3.8215 | 158.4743 | 18.3434 | 18.3434 | 0 | 0 | 0 | 0 | 0 | [9 empty] | 0 | 0 | 0
+ | Non-Energy Use in Transformation sector |  |  |  | B_101603 | 0 | [14 empty] | 0 | 0 | 0 |  |  |  | 0 | 0 | 0 | 0 | 0 | 0 | 0 | 0 | 0 | 0 | 0 | 0 | 0 | 0 | 0 | 0 | 0 | [6 empty] | 0 | [9 empty] | 0 | 0 | 0
+ | Non-Energy Use in Energy sector |  |  |  | B_101604 | 0 | [14 empty] | 0 | 0 | 0 |  |  |  | 0 | 0 | 0 | 0 | 0 | 0 | 0 | 0 | 0 | 0 | 0 | 0 | 0 | 0 | 0 | 0 | 0 | [6 empty] | 0 | [9 empty] | 0 | 0 | 0
+ | Non-Energy Use in Industry sector |  |  |  | B_101605 | 1159.0953 | [14 empty] | 1140.7519 | 0 | 0 |  |  |  | 78.8191 | 0 | 121.3815 | 0 | 0 | 0 | 0 | 0 | 317.4262 | 0 | 41.2248 | 63.0553 | 75.2365 | 281.3127 | 0 | 3.8215 | 158.4743 | 18.3434 | 18.3434 |  |  |  |  | 0 | [9 empty] | 0 | 0 | 0
|  | of which Non-Energy Use in Chemical/Petrochemical Industry |  |  | B_101601 | 693.8234 | 0 | 0 | 0 | 0 | 0 | 0 | 0 | 0 | 0 | 0 | 0 | 0 | 0 | 0 | 675.4801 | 0 | 0 |  |  |  | 78.8191 |  | 121.3815 | 0 | 0 |  | 0 | 0 | 317.4262 | 0 | 40.1261 |  |  |  | 0 |  | 117.7271 | 18.3434 | 18.3434 | 0 | 0 | 0 | 0 | 0 | [9 empty] | 0 | 0
+ | Non-Energy Use in Transport sector |  |  |  | B_101606 | 0 | 0 | 0 | 0 | 0 | 0 | 0 | 0 | 0 | 0 | 0 | 0 | 0 | 0 | 0 | 0 | 0 | 0 |  |  |  | 0 | 0 | 0 | 0 | 0 | 0 | 0 | 0 | 0 | 0 | 0 | 0 | 0 | 0 | 0 | 0 | 0 | 0 | 0 | 0 | 0 | 0 | 0 | 0 | [9 empty] | 0 | 0 | 0
+ | Non-Energy Use in Other sectors |  |  |  | B_101607 | 0 | 0 | 0 | 0 | 0 | 0 | 0 | 0 | 0 | 0 | 0 | 0 | 0 | 0 | 0 | 0 | 0 | 0 |  |  |  | 0 | 0 | 0 | 0 | 0 | 0 | 0 | 0 | 0 | 0 | 0 | 0 | 0 | 0 | 0 | 0 | 0 | 0 | 0 | 0 | 0 | 0 | 0 | 0 | [9 empty] | 0 | 0 | 0
+ | Non-Energy Use in Industry, Transformation and Energy Sectors |  |  |  | B_101608 | 0 | 0 | 0 | 0 | 0 | 0 | 0 | 0 | 0 | 0 | 0 | 0 | 0 | 0 | 0 | [23 empty] | 0 |  | 0 | 0 | 0 | 0
Final energy consumption |  |  |  |  | B_101700 | 23790.4127 | 739.1564 | 0 | 0 | 86.6533 | 0 | 0 | 0 | 390.7519 | 0 | 0.90761 | 0 | 260.8436 | 0 | 0 | 7170.8942 | [5 empty] | 206.2434 |  | 258.2163 | 1644.2868 | 2.078 |  | 647.4157 | 0 | 5.3024 | 3880.8159 | 476.3065 |  |  |  | 24.8877 |  | 25.3654 | 855.761 | 705.909 | 68.0233 | 67.9278 | 0 | 13.8769 | 4314.9422 |  |  |  | 0.83596 |  | 4114.1445 | 0 | 13.9964 | 25.1982 | 76.7651 | 58.7083 | 0 | 25.3177 | 0 | 28.2316 | 8.5507 | 19.6809 |  | 4053.4059 | 6628.0214
+ | Industry |  |  |  | B_101800 | 9830.8493 | 683.5292 | 0 | 0 | 81.8525 | 0 | 0 | 0 | 390.7519 | 0 | 0.90761 | 0 | 210.0411 | 0 | 0 | 1297.3393 | [5 empty] | 206.2434 |  | 246.0829 | 2.0541 | 0 |  | 0 | 0 | 5.3024 | 436.2998 | 351.1512 |  |  |  | 24.8877 |  | 25.3654 | 763.1843 | 613.3563 | 68.0233 | 67.9278 | 0 | 13.8769 | 2605.1877 |  |  |  | 0 |  | 2572.7047 | 0 | 2.8423 | 25.1982 | 0 | 0 | 0 | 4.4425 | 0 | 28.2316 | 8.5507 | 19.6809 |  | 1343.7948 | 3109.5347
| + | Iron & steel industry |  |  | B_101805 | 1073.1107 | 376.6839 | 0 | 0 | 0 | 0 | 0 | 0 | 375.7762 | 0 | 0.90761 | 0 | 0 | 0 | 0 | 254.4186 | [5 empty] | 0 |  | 89.3761 | 0 | 0 |  | 0 | 0 | 0 | 3.0572 | 161.9853 | [5 empty] | 0 | 171.5869 | 37.6421 | 52.1401 | 67.9278 | 0 | 13.8769 | 0.023885 |  |  |  | 0 |  | 0.023885 | 0 | 0 | 0 | 0 | 0 | 0 | 0 | 0 | 0 | 0 | 0 |  | 42.4429 | 227.9545
| + | Chemical and Petrochemical industry |  |  | B_101815 | 952.7085 | 0 | 0 | 0 | 0 | 0 | 0 | 0 | 0 | 0 | 0 | 0 | 0 | 0 | 0 | 270.493 | [5 empty] | 206.2434 |  | 19.872 | 0 | 0 |  | 0 | 0 | 0 | 5.1113 | 23.8846 | [5 empty] | 15.4056 | 20.8274 | 20.8274 | 0 | 0 | 0 | 0 | 11.6796 |  |  |  | 0 |  | 11.6796 | 0 | 0 | 0 | 0 | 0 | 0 | 0 | 0 | 3.2244 | 3.2244 | 0 |  | 276.8224 | 369.6379
| + | Non-ferrous metal industry |  |  | B_101810 | 227.0469 | 4.7769 | 0 | 0 | 0 | 0 | 0 | 0 | 4.7769 | 0 | 0 | 0 | 0 | 0 | 0 | 26.5597 | [5 empty] | 0 |  | 9.936 | 0 | 0 |  | 0 | 0 | 0 | 6.1383 | 10.5092 | [5 empty] | 0 | 1.1465 | 1.1465 | 0 | 0 | 0 | 0 | 0 |  |  |  | 0 |  | 0 | 0 | 0 | 0 | 0 | 0 | 0 | 0 | 0 | 0 | 0 | 0 |  | 51.2324 | 143.3314
| + | Non-metallic Minerals (Glass, pottery & building mat. Industry) |  |  | B_101820 | 303.1432 | 69.337 | 0 | 0 | 59.5682 | 0 | 0 | 0 | 9.53 | 0 | 0 | 0 | 0.23885 | 0 | 0 | 85.0769 | [5 empty] | 0 |  | 16.552 | 0 | 0 |  | 0 | 0 | 0 | 18.3911 | 15.2861 |  |  |  | 24.8877 |  | 9.9599 | 64.4406 | 48.5574 | 15.8833 | 0 | 0 | 0 | 5.7084 |  |  |  | 0 |  | 1.863 | 0 | 0.81208 | 3.0333 | 0 | 0 | 0 | 0 | 0 | 3.1767 | 0.66877 | 2.5079 |  | 12.2767 | 63.1031
| + | Transport Equipment |  |  | B_101846 | 60.3086 | 0 | 0 | 0 | 0 | 0 | 0 | 0 | 0 | 0 | 0 | 0 | 0 | 0 | 0 | 16.1221 | [5 empty] | 0 |  | 2.1974 | 0 | 0 |  | 0 | 0 | 0 | 8.1685 | 5.7323 | [5 empty] | 0 | 0.023885 | 0.023885 | 0 | 0 | 0 | 0 | 0 |  |  |  | 0 |  | 0 | 0 | 0 | 0 | 0 | 0 | 0 | 0 | 0 | 0 | 0 | 0 |  | 17.5074 | 26.6552
| + | Machinery |  |  | B_101847 | 366.7718 | 0.23885 | 0 | 0 | 0 | 0 | 0 | 0 | 0 | 0 | 0 | 0 | 0.23885 | 0 | 0 | 44.1148 | [5 empty] | 0 |  | 18.7494 | 0 | 0 |  | 0 | 0 | 0 | 22.4754 | 2.8662 | [5 empty] | 0 | 15.4056 | 15.4056 | 0 | 0 | 0 | 0 | 0.047769 |  |  |  | 0 |  | 0.047769 | 0 | 0 | 0 | 0 | 0 | 0 | 0 | 0 | 0 | 0 | 0 |  | 100.8646 | 206.1001
| + | Mining and Quarrying |  |  | B_101825 | 113.4518 | 0 | 0 | 0 | 0 | 0 | 0 | 0 | 0 | 0 | 0 | 0 | 0 | 0 | 0 | 41.7503 | [5 empty] | 0 |  | 3.32 | 0 | 0 |  | 0 | 0 | 0 | 32.698 | 5.7323 | [5 empty] | 0 | 0 | 0 | 0 | 0 | 0 | 0 | 0 |  |  |  | 0 |  | 0 | 0 | 0 | 0 | 0 | 0 | 0 | 0 | 0 | 0 | 0 | 0 |  | 5.0635 | 66.638
| + | Food and Tabasco |  |  | B_101830 | 436.8969 | 24.8161 | 0 | 0 | 14.4502 | 0 | 0 | 0 | 0.66877 | 0 | 0 | 0 | 9.6971 | 0 | 0 | 50.6353 | [5 empty] | 0 |  | 9.936 | 0 | 0 |  | 0 | 0 | 0 | 23.5024 | 17.1969 | [5 empty] | 0 | 14.8323 | 14.8323 | 0 | 0 | 0 | 0 | 5.8995 |  |  |  | 0 |  | 5.4935 | 0 | 0.40604 | 0 | 0 | 0 | 0 | 0 | 0 | 0 | 0 | 0 |  | 182.1678 | 158.5459
| + | Paper, Pulp and Print |  |  | B_101840 | 5317.4023 | 200.1529 | 0 | 0 | 7.8341 | 0 | 0 | 0 | 0 | 0 | 0 | 0 | 192.3187 | 0 | 0 | 137.3603 | [5 empty] | 0 |  | 38.6214 | 0 | 0 |  | 0 | 0 | 0 | 5.1113 | 93.6276 | [5 empty] | 0 | 452.613 | 452.613 | 0 | 0 | 0 | 0 | 2430.1853 |  |  |  | 0 |  | 2412.5585 | 0 | 0.095538 | 17.5313 | 0 | 0 | 0 | 0 | 0 | 19.7526 | 3.3916 | 16.3609 |  | 446.3074 | 1631.0309
| + | Wood and Wood Products |  |  | B_101851 | 507.4998 | 7.3326 | 0 | 0 | 0 | 0 | 0 | 0 | 0 | 0 | 0 | 0 | 7.3326 | 0 | 0 | 26.7985 | [5 empty] | 0 |  | 7.7147 | 0 | 0 |  | 0 | 0 | 0 | 14.3069 | 4.7769 | [5 empty] | 0 | 1.7436 | 1.7436 | 0 | 0 | 0 | 0 | 137.217 |  |  |  | 0 |  | 137.217 | 0 | 0 | 0 | 0 | 0 | 0 | 0 | 0 | 0.47769 | 0.47769 | 0 |  | 201.9442 | 131.9862
| + | Construction |  |  | B_101852 | 307.3469 | 0 | 0 | 0 | 0 | 0 | 0 | 0 | 0 | 0 | 0 | 0 | 0 | 0 | 0 | 275.8909 | [5 empty] | 0 |  | 0 | 2.0541 | 0 |  | 0 | 0 | 0 | 273.8368 | 0 | [5 empty] | 0 | 0 | 0 | 0 | 0 | 0 | 0 | 4.4425 |  |  |  | 0 |  | 0 | 0 | 0 | 0 | 0 | 0 | 0 | 4.4425 | 0 | 0 | 0 | 0 |  | 0 | 26.9896
| + | Textile and Leather |  |  | B_101835 | 31.2888 | 0 | 0 | 0 | 0 | 0 | 0 | 0 | 0 | 0 | 0 | 0 | 0 | 0 | 0 | 5.0396 | [5 empty] | 0 |  | 0 | 0 | 0 |  | 0 | 0 | 0 | 4.0843 | 0.95538 | [5 empty] | 0 | 3.7738 | 3.7738 | 0 | 0 | 0 | 0 | 0 |  |  |  | 0 |  | 0 | 0 | 0 | 0 | 0 | 0 | 0 | 0 | 0 | 0 | 0 | 0 |  | 7.1654 | 15.31
| + | Non-specified (Industry) |  |  | B_101853 | 133.897 | 0.23885 | 0 | 0 | 0 | 0 | 0 | 0 | 0 | 0 | 0 | 0 | 0.23885 | 0 | 0 | 63.1031 | [5 empty] | 0 |  | 29.7841 | 0 | 0 |  | 0 | 0 | 5.3024 | 19.4182 | 8.5985 | [5 empty] | 0 | 16.767 | 16.767 | 0 | 0 | 0 | 0 | 9.9838 |  |  |  | 0 |  | 3.8215 | 0 | 1.5286 | 4.6336 | 0 | 0 | 0 | 0 | 0 | 1.6003 | 0.78819 | 0.81208 |  |  | 42.228
+ | Transport |  |  |  | B_101900 | 4651.8105 | 0 | 0 | 0 | 0 | 0 | 0 | 0 | 0 | 0 | 0 | 0 | 0 | 0 | 0 | 4443.4174 | [5 empty] | 0 |  | 0 | 1565.2049 | 1.0509 |  | 592.6006 | 0 | 0 | 2237.7472 | 46.8138 | [5 empty] | 0 | 14.6174 | 14.6174 | 0 | 0 | 0 | 0 | 132.2012 |  |  |  | 0 |  | 0 | 0 | 0.023885 | 0 | 73.469 | 58.7083 | 0 | 0 | 0 | 0 | 0 | 0 |  |  | 61.5745
| + | Rail |  |  | B_101910 | 92.2184 | 0 | 0 | 0 | 0 | 0 | 0 | 0 | 0 | 0 | 0 | 0 | 0 | 0 | 0 | 30.6439 | [5 empty] | 0 |  | 0 | 0 | 0 |  | 0 | 0 | 0 | 30.6439 | 0 | [5 empty] | 0 | 0 |  | 0 | 0 | 0 | 0 | 0 |  |  |  | 0 |  | 0 | 0 | 0 | 0 | 0 | 0 | 0 | 0 | 0 | 0 | 0 | 0 |  |  | 61.5745
| + | Road |  |  | B_101920 | 3802.2595 | [14 empty] | 3666.8816 | [5 empty] | 0 |  | 0 | 1528.2316 | 0 |  | 0 | 0 | 0 | 2138.65 | 0 | [5 empty] | 0 | 5.1591 | 5.1591 |  |  |  |  | 130.2427 |  |  |  | 0 |  | 0 | 0 | 0.023885 | 0 | 71.5105 | 58.7083 | 0 | 0 | 0 | 0 | 0 | 0 |  |  | 0
| + | International aviation |  |  | B_101931 | 511.9423 | [14 empty] | 511.9423 | [5 empty] | 0 |  | 0 | 0 | 0 |  | 511.9423 | 0 | 0 | 0 | 0 | [5 empty] | 0
| + | Domestic aviation |  |  | B_101932 | 81.7092 | [14 empty] | 81.7092 | [5 empty] | 0 |  | 0 | 0 | 1.0509 |  | 80.6583 | 0 | 0 | 0 | 0 | [5 empty] | 0
| + | Domestic Navigation |  |  | B_101940 | 154.2228 | 0 | 0 | 0 | 0 | 0 | 0 | 0 | 0 | 0 | 0 | 0 | 0 | 0 | 0 | 152.2404 | [5 empty] | 0 |  | 0 | 36.9733 | 0 |  | 0 | 0 | 0 | 68.4532 | 46.8138 | [5 empty] | 0 | 0 |  | 0 | 0 | 0 | 0 | 1.9585 |  |  |  | 0 |  | 0 | 0 | 0 | 0 | 1.9585 | 0 | 0 | 0 | 0 | 0 | 0 | 0
| + | Pipeline transport |  |  | B_101945 | 9.4583 | [14 empty] | 0 | [5 empty] | 0 |  | 0 | 0 | 0 |  | 0 | 0 | 0 | 0 | 0 | [5 empty] | 0 | 9.4583 | 9.4583 |  |  |  |  | 0 | [9 empty] | 0
| + | Non-specified (Transport) |  |  | B_101950 | 0 | 0 | 0 | 0 | 0 | 0 | 0 | 0 | 0 | 0 | 0 | 0 | 0 | 0 | 0 | 0 | [5 empty] | 0 |  | 0 | 0 | 0 |  | 0 | 0 | 0 | 0 | 0 | [5 empty] | 0 | 0 | 0 | 0 | 0 | 0 | 0 | 0 |  |  |  | 0 |  | 0 | 0 | 0 | 0 | 0 | 0 | 0 | 0 | 0 | 0 | 0 | 0
+ | Other Sectors |  |  |  | B_102000 | 9307.7529 | 55.6033 | 0 | 0 | 4.8247 | 0 | 0 | 0 | 0 | 0 | 0 | 0 | 50.8025 | 0 | 0 | 1430.1137 | [5 empty] | 0 |  | 12.1334 | 77.0278 | 1.0509 |  | 54.8151 | 0 | 0 | 1206.745 | 78.3415 | [5 empty] | 0 | 77.9354 | 77.9354 | 0 | 0 | 0 | 0 | 1577.5533 |  |  |  | 0.83596 |  | 1541.4398 | 0 | 11.1302 | 0 | 3.2722 | 0 | 0 | 20.8751 | 0 | 0 | 0 | 0 |  | 2709.6112 | 3456.9122
| + | Services |  |  | B_102035 | 2889.08 | 2.3646 | 0 | 0 | 0 | 0 | 0 | 0 | 0 | 0 | 0 | 0 | 2.3646 | 0 | 0 | 264.1636 | [5 empty] | 0 |  | 0 | 0 | 0 |  | 0 | 0 | 0 | 227.859 | 36.3046 | [5 empty] | 0 | 27.7778 | 27.7778 | 0 | 0 | 0 | 0 | 85.1963 |  |  |  | 0 |  | 71.4388 | 0 | 10.6764 | 0 | 0 | 0 | 0 | 3.0811 | 0 | 0 | 0 | 0 |  | 1026.082 | 1483.4957
| + | Residential |  |  | B_102010 | 5299.25 | 7.2131 | 0 | 0 | 0.59711 | 0 | 0 | 0 | 0 | 0 | 0 | 0 | 6.616 | 0 | 0 | 507.8819 | [5 empty] | 0 |  | 7.7147 | 0 | 0 |  | 0 | 0 | 0 | 492.5002 | 7.6431 | [5 empty] | 0 | 41.1054 | 41.1054 | 0 | 0 | 0 | 0 | 1341.5257 |  |  |  | 0.83596 |  | 1332.6646 | 0 | 0 | 0 | 0 | 0 | 0 | 8.0252 | 0 | 0 | 0 | 0 |  | 1566.1125 | 1835.4352
| + | Agriculture / Forestry |  |  | B_102030 | 730.749 | 46.0256 | 0 | 0 | 4.2037 | 0 | 0 | 0 | 0 | 0 | 0 | 0 | 41.8219 | 0 | 0 | 380.1232 | [5 empty] | 0 |  | 4.4186 | 6.1622 | 0 |  | 0 | 0 | 0 | 335.1486 | 34.3938 | [5 empty] | 0 | 9.0761 | 9.0761 | 0 | 0 | 0 | 0 | 145.696 |  |  |  | 0 |  | 137.3364 | 0 | 0.45381 | 0 | 0 | 0 | 0 | 7.9058 | 0 | 0 | 0 | 0 |  | 11.8229 | 138.0052
| + | Fishing |  |  | B_102020 | 37.8093 | 0 | 0 | 0 | 0 | 0 | 0 | 0 | 0 | 0 | 0 | 0 | 0 | 0 | 0 | 37.8093 | [5 empty] | 0 |  | 0 | 0 | 0 |  | 0 | 0 | 0 | 37.8093 | 0 | [5 empty] | 0 | 0 | 0 | 0 | 0 | 0 | 0 | 0 |  |  |  | 0 |  | 0 | 0 | 0 | 0 | 0 | 0 | 0 | 0 | 0 | 0 | 0 | 0 |  | 0 | 0
| + | Non-specified (Other) |  |  | B_102040 | 350.8646 | 0 | 0 | 0 | 0 | 0 | 0 | 0 | 0 | 0 | 0 | 0 | 0 | 0 | 0 | 240.1357 | [5 empty] | 0 |  | 0 | 70.8656 | 1.0509 |  | 54.8151 | 0 | 0 | 113.4279 | 0 | [5 empty] | 0 | 0 | 0 | 0 | 0 | 0 | 0 | 5.1352 |  |  |  | 0 |  | 0 | 0 | 0 | 0 | 3.2722 | 0 | 0 | 1.8391 | 0 | 0 | 0 | 0 |  | 105.5938 | 0
Statistical differences |  |  |  |  | B_102200 | 148.2039 | -139.6054 | 0 | -107.7673 | -48.1513 | 0 | 0 | 0 | 0 | 0 | 0 | 0 | 16.3132 | 0 | 0 | 242.6435 | 56.8453 | -408.8086 | -27.4195 | -308.5889 | 0 | 32.8413 | 0 | 37.5227 | 133.5149 | 2.078 | 0 | 83.7633 | 0 | 78.2937 | 528.2794 | -256.7116 | -46.2406 | 63.1986 | -3.726 | 51.3758 | 0 | 226.402 | 0.85985 | 0.85985 | 0 | 0 | 0 | 0 | 46.8854 | 0 | 0 | 0 | 0 | 0 | 0 | 0 | 0 | 0 | -0.11942 | 47.0049 | 0 | 0 | 0 | 0 | 0 | 0 | 0 | 2.3885 | -4.968
Memo item:
|  | Liquid biofuels blended in gasoline/diesel |  |  | B_101014 | [54 empty] | 76.6456 | 58.7561

## Page 29
[6 empty] | 0000 | 2000 | 2115 | 2116 | 2117 | 2118 | 2210 | 2112 | 2121 | 2122 | 2130 | 2230 | 2310 | 2330 | 2410 | 3000 | 3105 | 3106 | 3191 | 3192 | 3193 | 3214 | 3215 | 3220 | 3234 | 3235 | 3246 | 3247 | 3244 | 3250 | 3260 | 3270A | 3281 | 3282 | 3283 | 3285 | 3286 | 3295 | 4000 | 4100 | 4210 | 4220 | 4230 | 4240 | 5500 | 5510 | 5520 | 5535 | 5532 | 5534 | 5541 | 5544 | 5542 | 55431 | 5546 | 5547 | 5549 | 5548 | 5550 | 7200 | 7100 | 55432 | 5100 | 5200 | 6000
ktoe |  |  |  | Sweden | 2009 | Total all products | Solid fuels | Anthracite | Coking coal | Other bituminous coal | Sub-bituminous coal | Lignite / Brown Coal | Patent Fuels | Coke oven coke | Gas coke | Coal tar | BKB | Peat | Peat products | Oil shale & oil sands | Oil (total) | Crude oil | Natural Gas Liguids | Refinery Feedstocks | Additives / Oxygenates | Other Hydrocarb. (w/o bio) | Refinery gas | Ethane | LPG | Motor Gasoline (w/o bio) | Aviation Gasoline | Gasoline Type Jet Fuel | Kerosene Type Jet Fuel | Other Kerosene | Naphtha | Gas/Diesel Oil (w/o bio) | Fuel Oil | White spirit and SBP | Lubricants | Bitumen | Petroleum Coke | Paraffin Waxes | Other Products | Gas | Natural gas | Coke oven gas | Blast furnace gas | Gasworks gas | Other recovered gas | Total Renewables | Hydro power | Wind power | Tide, wave and ocean | Solar thermal | Solar PV | Solid biomass | Charcoal | Biogas (all) | Municipal wastes (renew.) | Bio gasoline | Biodiesel | Bio jet kerosene | Other liquid biofuels | Geo-thermal | Wastes (non ren.) | Industrial wastes | Municial wastes (non-ren.) | Nuclear heat | Derived heat | Electricity
+ | Primary production |  |  |  | B_100100 | 29937.4701 | 209.5873 | 0 | 0 | 0 | 0 | 0 | [5 empty] | 209.5873 |  | 0 | [23 empty] | 0 | 0 |  |  |  |  | 15819.0981 | 5662.248 | 213.6715 | 0 | 9.8882 | 0.59711 | 8620.7127 |  | 109.2003 | 645.5527 | 198.4571 | 162.1764 | 0 | 196.5941 | 0 | 450.5828 | 20.2064 | 430.3764 | 13458.202
+ | Primary production receipt |  |  |  | B_100110 | 0 | [14 empty] | 0 | [15 empty] | 0
+ | From other sources (Recovered products) |  |  |  | B_100200 | 87.4893 | 0 | 0 | 0 | 0 | 0 | 0 | 0 | 0 | 0 | 0 | 0 | 0 | 0 | 0 | 66.7097 |  |  |  | 66.7097 | [18 empty] | 20.7796 | 0 |  |  | 20.7796 | 0
| + | of which From Oil Products |  |  | B_150201 | 0 | 0 | [5 empty] | 0 | 0 | 0 | 0 | 0 |  | 0 | 0 | [23 empty] | 0 | 0 | 0 | 0 | 0 | 0
| + | of which From Natural Gas |  |  | B_150202 | 0 | 0 | [5 empty] | 0 | 0 | 0 | 0 | 0 |  | 0 | 0 | [23 empty] | 0 |  | 0 | 0 | 0 | 0
| + | of which From Renewables |  |  | B_150203 | 66.7097 | 0 | [5 empty] | 0 | 0 | 0 | 0 | 0 |  | 0 | 0 | 66.7097 |  |  |  | 66.7097 | [18 empty] | 0 | 0 | 0 | 0 | 0 | 0
| + | of which From Coal |  |  | B_150204 | 0 | [37 empty] | 0 | 0
+ | Recycled products |  |  |  | B_100210 | 0 | [14 empty] | 0 | [14 empty] | 0 | 0
+ | Imports |  |  |  | B_100300 | 30600.1959 | 1542.3235 | 0 | 765.9788 | 542.5385 | 0 | 0 | 0 | 99.3838 | 0 | 0 | 0 | 134.4464 | 0 | 0 | 26784.776 | 18910.6239 |  | 455.4552 | 1.0032 |  |  | 346.4221 | 839.4 | 1736.2425 | 4.2037 |  | 736.3858 | 2.0541 | 375.1791 | 2041.1054 | 1184.6756 | 1.0509 | 66.2081 | 84.7664 |  |  |  | 1089.5194 | 1089.5194 |  |  |  |  | 0 |  |  |  | 0 |  | 0 | 0 | 0 | 0 | 0 | 0 | 0 | 0 | 0 | 0 | 0 | 0 |  | 0 | 1183.577
+ | Stock changes |  |  |  | B_100400 | 119.0647 | 364.1445 | 0 | 265.8355 | 111.2544 | 0 | 0 | 0 | -12.9454 | 0 | 0 | 0 | 0 | 0 | 0 | -245.0798 | 320.4118 |  | -4.2276 | 3.0572 |  |  |  | -31.862 | 40.7471 | -1.0509 |  | 6.1622 |  | 58.8516 | -721.3624 | 38.2153 | 2.078 | 12.0378 | 24.219 | 7.6431 |  |  | 0 | 0 | 0 | 0 | 0 | 0 | 0 | [5 empty] | 0 | 0 | 0 | 0 | 0 | 0 | 0 | 0 |  | 0 | 0 | 0
- | Exports |  |  |  | B_100500 | 13130.9353 | 190.4318 | 0 | 0 | 3.9171 | 0 | 0 | 0 | 186.5148 | 0 | 0 | 0 | 0 | 0 | 0 | 12159.764 |  |  | 378.308 |  |  |  |  | 443.8712 | 2747.5399 | 1.0509 |  | 21.5678 | 3.0811 | 289.0035 | 5063.8196 | 2431.4512 | 1.0509 | 330.0373 | 448.9825 |  |  |  | 0 | 0 |  |  |  |  | 0 |  |  |  | 0 |  | 0 | 0 | 0 | 0 | 0 | 0 | 0 | 0 | 0 | 0 | 0 | 0 |  | 0 | 780.7395
- | Bunkers |  |  |  | B_100800 | 2092.4334 | 0 | 0 | 0 | 0 | 0 | 0 | 0 | 0 | 0 | 0 | 0 | 0 | 0 | 0 | 2092.4334 | [14 empty] | 87.0832 | 2005.3501 | [6 empty] | 0 | 0
- | Direct use |  |  |  | B_100112 | 66.7097 | [14 empty] | 66.7097 |  |  |  | 66.7097
Gross inland consumption |  |  |  |  | B_100900 | 45454.1655 | 1925.6473 | 0 | 1031.8143 | 649.8519 | 0 | 0 | 0 | -100.0764 | 0 | 0 | 0 | 344.0336 | 0 | 0 | 12287.4988 | 19231.0356 |  | 72.9197 | 4.0604 |  |  | 346.4221 | 363.6668 | -970.5264 | 2.1018 |  | 720.9802 | -1.027 | 145.0272 | -3831.1598 | -3213.9104 | 2.078 | -251.7913 | -339.9971 | 7.6431 |  |  | 1110.299 | 1089.5194 | 0 | 0 | 20.7796 | 0 | 15819.0981 | 5662.248 | 213.6715 | 0 | 9.8882 | 0.59711 | 8620.7127 | 0 | 109.2003 | 645.5527 | 198.4571 | 162.1764 | 0 | 196.5941 | 0 | 450.5828 | 20.2064 | 430.3764 | 13458.202 | 0 | 402.8375
Transformation input |  |  |  |  | B_101000 | 42118.7542 | 1921.2047 | 0 | 1107.7673 | 228.5755 | 0 | 0 | 0 | 244.5782 | 0 | 0 | 0 | 340.2837 | 0 | 0 | 20962.334 | 19540.4844 |  | 1078.9386 | 4.0604 |  |  |  | 9.8882 |  |  |  |  | 1.027 | 13.662 | 84.026 | 222.6044 |  |  |  | 7.6431 |  |  | 708.0587 | 550.6353 | 8.1208 | 123.9133 | 2.89 | 22.5232 | 4479.0532 |  |  |  | 0 |  | 3614.6938 | 0 | 22.2127 | 645.5527 | 0 | 0 | 0 | 196.5941 | 0 | 450.5828 | 20.2064 | 430.3764 | 13458.202 | 0 | 139.2949
+ | Conventional Thermal Power Stations |  |  |  | B_101001 | 5195.7103 | 526.2014 | 0 | 0 | 228.5755 | 0 | 0 | 0 | 0 | 0 | 0 | 0 | 297.6259 | 0 | 0 | 222.6044 | [7 empty] | 5.4935 |  |  |  |  | 1.027 |  | 30.7395 | 185.3444 | [6 empty] | 680.472 | 535.4686 | 7.4998 | 114.9804 | 0 | 22.5232 | 3402.4076 |  |  |  | 0 |  | 2756.9743 |  | 14.5457 | 515.7399 | 0 | 0 | 0 | 115.1476 | 0 | 364.025 | 20.2064 | 343.8187 |  | 0
| + | Main Activity Producer Conventional Thermal Power Stations |  |  | B_101021 | 4237.1501 | 524.6489 | 0 | 0 | 228.5755 | 0 | 0 | 0 | 0 | 0 | 0 | 0 | 296.0973 | 0 | 0 | 185.3444 | [7 empty] | 5.4935 |  |  |  |  | 1.027 |  | 30.7395 | 148.0845 | [6 empty] | 658.522 | 529.8796 | 4.0604 | 102.0589 | 0 | 22.5232 | 2505.9234 |  |  |  | 0 |  | 1861.0156 |  | 14.5457 | 515.7399 | 0 | 0 | 0 | 114.6221 | 0 | 362.7114 | 18.8927 | 343.8187
|  | + | Main Activity Producer Electricity Plants |  | B_101031 | 34.8237 | 0 | 0 | 0 | 0 | 0 | 0 | 0 | 0 | 0 | 0 | 0 | 0 | 0 | 0 | 34.8237 | [12 empty] | 1.027 |  | 5.1113 | 28.6615 | [6 empty] | 0 | 0 | 0 | 0 | 0 | 0 | 0 |  |  |  | 0 |  | 0 |  | 0 | 0 | 0 | 0 | 0 | 0 | 0 | 0 | 0 | 0
|  | + | Main Activity Producer CHP Plants |  | B_101032 | 4202.3502 | 524.6489 | 0 | 0 | 228.5755 | 0 | 0 | 0 | 0 | 0 | 0 | 0 | 296.0973 | 0 | 0 | 150.5207 | [7 empty] | 5.4935 | [6 empty] | 25.6043 | 119.4229 | [6 empty] | 658.522 | 529.8796 | 4.0604 | 102.0589 | 0 | 22.5232 | 2505.9234 |  |  |  | 0 |  | 1861.0156 |  | 14.5457 | 515.7399 | 0 | 0 | 0 | 114.6221 | 0 | 362.7114 | 18.8927 | 343.8187
| + | Autoproducer Conventional Thermal Power Stations |  |  | B_101022 | 958.5602 | 1.5525 | 0 | 0 | 0 | 0 | 0 | 0 | 0 | 0 | 0 | 0 | 1.5525 | 0 | 0 | 37.26 | [14 empty] | 0 | 37.26 | [6 empty] | 21.9499 | 5.589 | 3.4394 | 12.9216 | 0 | 0 | 896.4842 |  |  |  | 0 |  | 895.9587 |  | 0 | 0 | 0 | 0 | 0 | 0.52546 | 0 | 1.3137 | 1.3137 | 0
|  | + | Autoproducer Electricity Plants |  | B_101034 | 0 | 0 | 0 | 0 | 0 | 0 | 0 | 0 | 0 | 0 | 0 | 0 | 0 | 0 | 0 | 0 | [14 empty] | 0 | 0 | [6 empty] | 0 | 0 | 0 | 0 | 0 | 0 | 0 |  |  |  | 0 |  | 0 |  | 0 | 0 | 0 | 0 | 0 | 0 | 0 | 0 | 0 | 0
|  | + | Autoproducer CHP Plants |  | B_101035 | 958.5602 | 1.5525 | 0 | 0 | 0 | 0 | 0 | 0 | 0 | 0 | 0 | 0 | 1.5525 | 0 | 0 | 37.26 | [14 empty] | 0 | 37.26 | [6 empty] | 21.9499 | 5.589 | 3.4394 | 12.9216 | 0 | 0 | 896.4842 |  |  |  | 0 |  | 895.9587 |  | 0 | 0 | 0 | 0 | 0 | 0.52546 | 0 | 1.3137 | 1.3137 | 0
| + | Used for electricity generation |  |  | B_101017 | 0 | [62 empty] | 0
+ | Nuclear Power Stations |  |  |  | B_101002 | 13458.202 | [61 empty] | 13458.202
+ | Coke-ovens |  |  |  | B_101004 | 1115.4103 | 1107.7673 | 0 | 1107.7673 | 0 | 0 | 0 | 0 | 0 | 0 | 0 | 0 | 0 | 0 | 0 | 7.6431 | [15 empty] | 0 |  |  |  | 7.6431 |  |  | 0 | 0 | 0 | 0 | 0 | 0
+ | Blast-furnaces |  |  |  | B_101006 | 244.5782 | 244.5782 | [6 empty] | 244.5782
+ | Gas works |  |  |  | B_101007 | 17.5074 | 0 | 0 | 0 | 0 | 0 | 0 | 0 | 0 | 0 | 0 | 0 | 0 | 0 | 0 | 13.662 | [13 empty] | 13.662 |  | 0 | [6 empty] | 3.8454 | 3.8454 | 0 | 0 | 0 | 0 | 0 | [7 empty] | 0 |  | 0 | 0 | 0 | 0
+ | Refineries |  |  |  | B_101008 | 20623.4833 | [14 empty] | 20623.4833 | 19540.4844 |  | 1078.9386 | 4.0604
+ | District heating plants |  |  |  | B_101009 | 1463.8148 | 42.6579 | 0 | 0 | 0 | 0 | 0 | 0 | 0 | 0 | 0 | 0 | 42.6579 | 0 | 0 | 94.9412 | [7 empty] | 4.3948 | [6 empty] | 53.2865 | 37.26 | [6 empty] | 23.7413 | 11.2974 | 0.621 | 8.9328 | 2.89 | 0 | 1076.6456 |  |  |  | 0 |  | 857.7195 |  | 7.667 | 129.8127 | 0 | 0 | 0 | 81.4465 | 0 | 86.5578 | 0 | 86.5578 |  |  | 139.2949
| + | Main Activity Producer Heat Only Plants |  |  | B_101038 | 1324.5199 | 42.6579 | 0 | 0 | 0 | 0 | 0 | 0 | 0 | 0 | 0 | 0 | 42.6579 | 0 | 0 | 94.9412 | [7 empty] | 4.3948 | [6 empty] | 53.2865 | 37.26 | [6 empty] | 23.7413 | 11.2974 | 0.621 | 8.9328 | 2.89 | 0 | 1076.6456 |  |  |  | 0 |  | 857.7195 |  | 7.667 | 129.8127 | 0 | 0 | 0 | 81.4465 | 0 | 86.5578 | 0 | 86.5578
| + | Autoproducer Heat Only Plants |  |  | B_101039 | 0 | 0 | 0 | 0 | 0 | 0 | 0 | 0 | 0 | 0 | 0 | 0 | 0 | 0 | 0 | 0 | [15 empty] | 0 | [6 empty] | 0 | 0 | 0 | 0 | 0 | 0 | 0 |  |  |  | 0 |  | 0 |  | 0 | 0 | 0 | 0 | 0 | 0 | 0 | 0 | 0 | 0
| + | Used for heat pumps |  |  | B_101322 | 123.2923 | [63 empty] | 123.2923
| + | Used for electric boilers |  |  | B_101323 | 16.0027 | [63 empty] | 16.0027
+ | Patent fuel plants |  |  |  | B_101010 | 0 | 0 | 0 | 0 | 0 | 0 | 0 | 0 | 0 | 0 | 0 | 0 | 0 | 0 | 0 | 0 | [15 empty] | 0 | [6 empty] | 0 |  | 0 | 0 | 0 | 0 | 0 | [9 empty] | 0 | 0 | 0 | 0 |  | 0 | 0
+ | BKB / PB Plants |  |  |  | B_101011 | 0 | 0 | 0 | 0 | 0 | 0 | 0 | 0 | 0 | 0 | 0 | 0 | 0 | 0 | 0 | [23 empty] | 0 |  | 0 | 0 | 0 | 0 | 0 | [5 empty] | 0 | 0 |  | 0 | 0 | 0 | 0 | 0 |  | 0 | 0 | 0
+ | Coal Liquefaction Plants |  |  |  | B_101012 | 0 | 0 | 0 | 0 | 0 | 0 | 0 | 0 | 0 | 0 | 0 | 0 | 0 | 0 | 0 | [23 empty] | 0 |  | 0 | 0 | 0 | 0
+ | For Blended Natural Gas |  |  |  | B_101013 | 0 | [14 empty] | 0 | [15 empty] | 0 | [6 empty] | 0 |  | 0 | 0 | 0 | 0 | 0 | [7 empty] | 0 |  | 0 | 0 | 0
+ | Charcoal production plants (transformation) |  |  |  | B_101015 | 0 | [43 empty] | 0 | [5 empty] | 0 |  |  |  | 0 | 0 | 0 | 0
+ | Gas-to-Liquids (GTL) Plants (transformation) |  |  |  | B_101016 | 0 | [37 empty] | 0 | 0
+ | Non-specified Transformation Input |  |  |  | B_101020 | 0 | 0 | 0 | 0 | 0 | 0 | 0 | 0 | 0 | 0 | 0 | 0 | 0 | 0 | 0 | 0 | [15 empty] | 0 | [6 empty] | 0 | 0 | 0 | 0 | 0 | 0 | 0 |  |  |  | 0 |  | 0 | 0 | 0 | 0 | 0 | 0 | 0 | 0 | 0 | 0 | 0 | 0
Transformation output |  |  |  |  | B_101100 | 32029.2586 | 671.8735 | [5 empty] | 0 | 671.8735 | 0 | 0 | 0 |  | 0 |  | 20613.5712 | [5 empty] | 759.0284 |  | 305.4361 | 4832.3063 |  |  | 216.7049 |  | 279.5452 | 7859.057 | 4228.5278 |  | 350.1003 | 785.2537 | 48.9156 |  | 948.6959 | 404.4139 |  | 159.8357 | 222.055 | 0 | 22.5232 | 0 | [6 empty] | 0 | [11 empty] | 4470.0965 | 5869.3035
+ | Conventional Thermal Power Stations |  |  |  | B_101101 | 4331.6136 | [62 empty] | 2948.3854 | 1383.2282
| + | Main Activity Producer Conventional Thermal Power Stations |  |  | B_101121 | 3586.5578 | [62 empty] | 2682.526 | 904.0317
|  | + | El. Gen. Main activity electricity only - Geothermal |  | 15_107038 | 0 | [63 empty] | 0
|  | + | El. Gen. Main activity electricity only - Combustible Fuels |  | 15_107048 | 13.8531 | [63 empty] | 13.8531
|  | + | El. Gen. Main activity electricity only - Other Sources |  | 15_107054 | 0 | [63 empty] | 0
|  | + | El. Gen. Main activity electricity only - Solar Thermal |  | 14_1070422 | 0 | [63 empty] | 0
|  | + | El. Gen. Main activity CHP plants - Geothermal |  | 15_107039 | 0 | [63 empty] | 0
|  | + | El. Gen. Main activity CHP plants - Combustible Fuels |  | 15_107049 | 890.2025 | [63 empty] | 890.2025
|  | + | El. Gen. Main activity CHP plants - Other Sources |  | 15_107055 | 0 | [63 empty] | 0
|  | + | El. Gen. Main activity CHP plants - Solar Thermal |  | 14_1070423 | 0 | [63 empty] | 0
|  | + | Heat Prod. Main activity CHP plants - Geothermal |  | 15_107064 | 0 | [62 empty] | 0
|  | + | Heat Prod. Main activity CHP plants - Combustible Fuels |  | 15_107072 | 2545.739 | [62 empty] | 2545.739
|  | + | Heat Prod. Main activity CHP plants - Heat Pumps |  | 15_107076 | 129.8366 | [62 empty] | 129.8366
|  | + | Heat Prod. Main activity CHP plants - Electric Boilers |  | 15_107080 | 6.9504 | [62 empty] | 6.9504
|  | + | Heat Prod. Main activity CHP plants - Other Sources |  | 15_107086 | 0 | [62 empty] | 0
|  | + | Heat Prod. Main activity CHP plants - Solar Thermal |  | 14_1070681 | 0 | [62 empty] | 0
| + | Autoproducer Conventional Thermal Power Stations |  |  | B_101122 | 745.0559 | [62 empty] | 265.8594 | 479.1965
|  | + | El. Gen. Autoproducer electricity only - Geothermal |  | 15_107040 | 0 | [63 empty] | 0
|  | + | El. Gen. Autoproducer electricity only - Combustible Fuels |  | 15_107050 | 0 | [63 empty] | 0
|  | + | El. Gen. Autoproducer electricity only - Heat from Chemical Sources |  | 15_107052 | 0 | [63 empty] | 0
|  | + | El. Gen. Autoproducer electricity only - Other Sources |  | 15_107056 | 0 | [63 empty] | 0
|  | + | El. Gen. Autoproducer electricity only - Solar Thermal |  | 14_1070432 | 0 | [63 empty] | 0
|  | + | El. Gen. Autoproducer CHP plants - Geothermal |  | 15_107041 | 0 | [63 empty] | 0
|  | + | El. Gen. Autoproducer CHP plants - Combustible Fuels |  | 15_107051 | 479.1965 | [63 empty] | 479.1965
|  | + | El. Gen. Autoproducer CHP plants - Heat from Chemical Sources |  | 15_107053 | 0 | [63 empty] | 0
|  | + | El. Gen. Autoproducer CHP plants - Other Sources |  | 15_107057 | 0 | [63 empty] | 0
|  | + | El. Gen. Autoproducer CHP plants - Solar Thermal |  | 14_1070433 | 0 | [63 empty] | 0
|  | + | Heat Prod. Autoproducer CHP plants - Geothermal |  | 15_107066 | 0 | [62 empty] | 0
|  | + | Heat Prod. Autoproducer CHP plants - Combustible Fuels |  | 15_107074 | 265.8594 | [62 empty] | 265.8594
|  | + | Heat Prod. Autoproducer CHP plants - Heat Pumps |  | 15_107078 | 0 | [62 empty] | 0
|  | + | Heat Prod. Autoproducer CHP plants - Electric Boilers |  | 15_107082 | 0 | [62 empty] | 0
|  | + | Heat Prod. Autoproducer CHP plants - Heat from Chemical Sources |  | 15_107084 | 0 | [62 empty] | 0
|  | + | Heat Prod. Autoproducer CHP plants - Other Sources |  | 15_107088 | 0 | [62 empty] | 0
|  | + | Heat Prod. Autoproducer CHP plants - Solar Thermal |  | 14_1070701 | 0 | [62 empty] | 0
+ | Nuclear power stations |  |  |  | B_101102 | 4486.0753 | [62 empty] | 0 | 4486.0753
| + | El. Gen. Main Activity electricity only - Nuclear |  |  | 15_107030 | 4486.0753 | [63 empty] | 4486.0753
| + | El. Gen. Main Activity CHP plants - Nuclear |  |  | 15_107031 | 0 | [63 empty] | 0
| + | El. Gen. Autoproducer electricity only - Nuclear |  |  | 15_107032 | 0 | [63 empty] | 0
| + | El. Gen. Autoproducer CHP plants - Nuclear |  |  | 15_107033 | 0 | [63 empty] | 0
| + | Heat Prod. Main Activity CHP plants - Nuclear |  |  | 15_107060 | 0 | [62 empty] | 0
| + | Heat Prod. Autoproducer CHP plants - Nuclear |  |  | 15_107062 | 0 | [62 empty] | 0
+ | Coke-ovens |  |  |  | B_101104 | 831.7092 | 671.8735 | [6 empty] | 671.8735 |  | 0 | [27 empty] | 159.8357 |  | 159.8357
+ | Blast-furnaces |  |  |  | B_101106 | 244.5782 | [37 empty] | 244.5782 |  |  | 222.055 |  | 22.5232
+ | Gas works |  |  |  | B_101107 | 0 | 0 | [7 empty] | 0 | [28 empty] | 0 |  |  |  | 0
+ | Refineries |  |  |  | B_101108 | 20613.5712 | [14 empty] | 20613.5712 | [5 empty] | 759.0284 |  | 305.4361 | 4832.3063 |  |  | 216.7049 |  | 279.5452 | 7859.057 | 4228.5278 |  | 350.1003 | 785.2537 | 48.9156 |  | 948.6959
+ | Patent Fuel Plants |  |  |  | B_101110 | 0 | 0 | [5 empty] | 0
+ | BKB / PB Plants |  |  |  | B_101111 | 0 | 0 | [9 empty] | 0 |  | 0
+ | Charcoal production plants |  |  |  | B_101115 | 0 | [43 empty] | 0 | [6 empty] | 0
+ | District Heating Plants |  |  |  | B_101109 | 1521.7111 | [62 empty] | 1521.7111
| + | Heat Prod. Main activity heat only plants - Nuclear |  |  | 15_107061 | 0 | [62 empty] | 0
| + | Heat Prod. Main activity heat only plants - Geothermal |  |  | 15_107065 | 0 | [62 empty] | 0
| + | Heat Prod. Main activity heat only plants - Combustible Fuels |  |  | 15_107073 | 1177.1042 | [62 empty] | 1177.1042
| + | Heat Prod. Main activity heat only plants - Heat Pumps |  |  | 15_107077 | 336.4383 | [62 empty] | 336.4383
| + | Heat Prod. Main activity heat only plants - Electric Boilers |  |  | 15_107081 | 8.1685 | [62 empty] | 8.1685
| + | Heat Prod. Main activity heat only plants - Other Sources |  |  | 15_107087 | 0 | [62 empty] | 0
| + | Heat Prod. Main activity heat only plants - Solar Thermal |  |  | 14_1070691 | 0 | [62 empty] | 0
| + | Heat Prod. Autoproducer heat only plants - Nuclear |  |  | 15_107063 | 0 | [62 empty] | 0
| + | Heat Prod. Autoproducer heat only plants - Geothermal |  |  | 15_107067 | 0 | [62 empty] | 0
| + | Heat Prod. Autoproducer heat only plants - Combustible Fuels |  |  | 15_107075 | 0 | [62 empty] | 0
| + | Heat Prod. Autoproducer heat only plants - Heat Pumps |  |  | 15_107079 | 0 | [62 empty] | 0
| + | Heat Prod. Autoproducer heat only plants - Electric Boilers |  |  | 15_107083 | 0 | [62 empty] | 0
| + | Heat Prod. Autoproducer heat only plants - Heat from Chemical Sources |  |  | 15_107085 | 0 | [62 empty] | 0
| + | Heat Prod. Autoproducer heat only plants - Other Sources |  |  | 15_107089 | 0 | [62 empty] | 0
| + | Heat Prod. Autoproducer heat only plants - Solar Thermal |  |  | 14_1070711 | 0 | [62 empty] | 0
Exchanges and transfers, returns |  |  |  |  | B_101200 | 91.6452 | [14 empty] | 91.6452 | 0 | 0 | 1049.3456 |  |  | 0 | 0 | 0 | -104.0174 | 0 | 0 | -95.5145 | 2.0541 | 0 | 131.1503 | 57.323 | 0 | 0 | 0 | 0 | 0 | -948.6959 | [6 empty] | -5876.5167 | -5662.248 | -213.6715 | 0 |  | -0.59711 |  |  |  |  | 0 | 0 | 0 | [7 empty] | 5876.5167
+ | Interproduct tranfers |  |  |  | B_101210 | -9.0045 | [14 empty] | -9.0045 | [8 empty] | -104.0174 |  |  | -95.5145 | 2.0541 |  | 131.1503 | 57.323 | [12 empty] | -5876.5167 | -5662.248 | -213.6715 | 0 |  | -0.59711 | [14 empty] | 5876.5167
+ | Products transferred |  |  |  | B_101220 | 100.6497 | [14 empty] | 100.6497 |  |  | 1049.3456 | [11 empty] | 0 | 0 | [5 empty] | -948.6959
+ | Petrochemical industry (Returns from petrochem. Industry) |  |  |  | B_101230 | 0 | [14 empty] | 0 | 0 | 0 |  |  |  | 0 | 0 | 0 | 0 | 0 | 0 | 0 | 0 | 0 | 0 | 0 | 0 | 0 | 0 | 0 | 0 | 0 | [6 empty] | 0 | [9 empty] | 0 | 0 | 0
Consumption of the energy branch |  |  |  |  | B_101300 | 1482.3493 | 0 | 0 | 0 | 0 | 0 | 0 | 0 | 0 | 0 | 0 | 0 | 0 | 0 | 0 | 841.0481 | [5 empty] | 759.0284 | [8 empty] | 9.2195 | 23.8846 |  |  |  | 48.9156 |  |  | 92.8872 | 1.9108 | 78.0548 | 9.7449 | 3.1767 | 0 | 0 |  |  |  | 0 |  | 0 | 0 | 0 | 0 | 0 | 0 | 0 | 0 | 0 | 0 | 0 | 0 |  | 0 | 548.4141
+ | Own Use in Electricity, CHP and Heat Plants |  |  |  | B_101301 | 291.1531 | 0 | 0 | 0 | 0 | 0 | 0 | 0 | 0 | 0 | 0 | 0 | 0 | 0 | 0 | 0 | [15 empty] | 0 | [6 empty] | 0 | 0 | 0 | 0 | 0 | 0 | 0 |  |  |  | 0 |  | 0 | 0 | 0 | 0 | 0 | 0 | 0 | 0 | 0 | 0 | 0 | 0 |  | 0 | 291.1531
+ | Pumped storage power stations balance (Pumping stations) |  |  |  | B_101302 | 4.6336 | [63 empty] | 4.6336
| + | Used for pumped storage |  |  | 17_107302 | 15.3817 | [63 empty] | 15.3817
| - | Production in pumped storage power station |  |  | 17_107301 | 10.7481 | [63 empty] | 10.7481
|  | + | El. Gen. Main Activity electricity only - Pumped Hydro |  | 15_107036 | 10.7481 | [63 empty] | 10.7481
|  | + | El. Gen. Autoproducer electricity only - Pumped Hydro |  | 15_107037 | 0 | [63 empty] | 0
+ | Oil and Natural Gas extraction plants |  |  |  | B_101305 | 0 | [14 empty] | 0 | [15 empty] | 0 | [6 empty] | 0 | 0 | [23 empty] | 0 | 0
+ | Oil refineries (Petroleum Refineries) |  |  |  | B_101307 | 922.0407 | 0 | 0 | 0 | 0 | 0 | 0 | 0 | 0 | 0 | 0 | 0 | 0 | 0 | 0 | 841.0481 | [5 empty] | 759.0284 | [8 empty] | 9.2195 | 23.8846 |  |  |  | 48.9156 |  |  | 0 | 0 | 0 | 0 | 0 | 0 | 0 |  |  |  | 0 |  | 0 | 0 | 0 | 0 | 0 | 0 | 0 | 0 | 0 | 0 | 0 | 0 |  | 0 | 80.9926
+ | Nuclear industry |  |  |  | B_101308 | 0 | [62 empty] | 0 | 0
+ | Coal Mines |  |  |  | B_101310 | 0 | 0 | 0 | 0 | 0 | 0 | 0 | 0 | 0 | 0 | 0 | 0 | 0 | 0 | 0 | 0 | [15 empty] | 0 | [6 empty] | 0 | 0 | 0 | 0 | 0 | 0 | 0 |  |  |  | 0 |  | 0 | 0 | 0 | 0 | 0 | 0 | 0 | 0 | 0 | 0 | 0 | 0 |  | 0 | 0
+ | Patent fuel plants |  |  |  | B_101311 | 0 | 0 | 0 | 0 | 0 | 0 | 0 | 0 | 0 | 0 | 0 | 0 | 0 | 0 | 0 | [23 empty] | 0 |  | 0 | 0 | 0 | 0 | 0 |  |  |  | 0 |  | 0 | 0 | 0 | 0 | 0 | 0 | 0 | 0 | 0 | 0 | 0 | 0 |  | 0 | 0
+ | Coke Ovens |  |  |  | B_101312 | 88.7551 | 0 | 0 | 0 | 0 | 0 | 0 | 0 | 0 | 0 | 0 | 0 | 0 | 0 | 0 | 0 | [15 empty] | 0 | [6 empty] | 87.7998 | 0 | 78.0548 | 9.7449 | 0 | 0 | 0 |  |  |  | 0 |  | 0 | 0 | 0 | 0 | 0 | 0 | 0 | 0 | 0 | 0 | 0 | 0 |  | 0 | 0.95538
+ | BKB / PB Plants |  |  |  | B_101313 | 0 | 0 | 0 | 0 | 0 | 0 | 0 | 0 | 0 | 0 | 0 | 0 | 0 | 0 | 0 | [23 empty] | 0 |  | 0 | 0 | 0 | 0 | 0 |  |  |  | 0 |  | 0 | 0 | 0 | 0 | 0 | 0 | 0 | 0 | 0 | 0 | 0 | 0 |  | 0 | 0
+ | Gas works |  |  |  | B_101314 | 5.6845 | 0 | 0 | 0 | 0 | 0 | 0 | 0 | 0 | 0 | 0 | 0 | 0 | 0 | 0 | 0 | [15 empty] | 0 | [6 empty] | 5.0874 | 1.9108 | 0 | 0 | 3.1767 | 0 | 0 |  |  |  | 0 |  | 0 | 0 | 0 | 0 | 0 | 0 | 0 | 0 | 0 | 0 | 0 | 0 |  | 0 | 0.59711
+ | Blast Furnaces |  |  |  | B_101315 | 0 | [43 empty] | 0 |  |  |  | 0 | [9 empty] | 0 |  |  |  |  | 0 | 0
+ | Coal Liquefaction Plants |  |  |  | B_101316 | 0 | 0 | 0 | 0 | 0 | 0 | 0 | 0 | 0 | 0 | 0 | 0 | 0 | 0 | 0 | [23 empty] | 0 |  | 0 | 0 | 0 | 0 | [19 empty] | 0 | 0
+ | Liquefaction (LNG) / regasification plants |  |  |  | B_101317 | 0 | [37 empty] | 0 | 0 | [23 empty] | 0 | 0
+ | Gasification plants for biogas |  |  |  | B_101318 | 0 | [43 empty] | 0 |  |  |  | 0 |  | 0 | 0 | 0 | 0 | 0 | 0 | 0 | 0 | 0 | 0 | 0 | 0 |  | 0 | 0
+ | Gas-to-Liquids (GTL) Plants (Energy) |  |  |  | B_101319 | 0 | [37 empty] | 0 | 0 | [23 empty] | 0 | 0
+ | Non-specified (Energy) |  |  |  | B_101320 | 170.0822 | 0 | 0 | 0 | 0 | 0 | 0 | 0 | 0 | 0 | 0 | 0 | 0 | 0 | 0 | 0 | [15 empty] | 0 | [6 empty] | 0 | 0 | 0 | 0 | 0 | 0 | 0 |  |  |  | 0 |  | 0 | 0 | 0 | 0 | 0 | 0 | 0 | 0 | 0 | 0 | 0 | 0 |  | 0 | 170.0822
+ | Charcoal production plants (Energy) |  |  |  | B_101321 | 0 | [43 empty] | 0 |  |  |  | 0 |  | 0 | 0 | 0 | 0 | 0 | 0 | 0 | 0 | 0 | 0 | 0 | 0 |  | 0 | 0
Distribution losses |  |  |  |  | B_101400 | 1101.5334 | 0 | 0 | 0 | 0 | 0 | 0 | 0 | 0 | 0 | 0 | 0 | 0 | 0 | 0 | 0 | [15 empty] | 0 | [6 empty] | 39.7917 | 0 | 10.6525 | 28.7093 | 0.45381 | 0 | 0 |  |  |  | 0 |  | 0 | 0 | 0 | 0 | 0 | 0 | 0 | 0 | 0 | 0 | 0 | 0 |  | 210.065 | 851.6767
Available for Final Consumption |  |  |  |  | B_101500 | 32872.4324 | 676.2922 | 0 | -75.953 | 421.2764 | 0 | 0 | 0 | 327.2189 | 0 | 0 | 0 | 3.7499 | 0 | 0 | 11189.3331 | -309.4487 | 0 | 43.3266 | 0 |  | 0 | 346.4221 | 659.2147 | 3757.7625 | 2.1018 | 0 | 842.1706 | 0 | 410.9105 | 4065.802 | 825.4514 | 2.078 | 98.309 | 445.2565 | 0 | 0 | 0 | 673.9515 | 536.9733 | 63.0314 | 59.6876 | 14.283 | 0 | 5463.5282 | 0 | 0 | 0 | 9.8882 | 0 | 5006.0189 | 0 | 86.9877 | 0 | 198.4571 | 162.1764 | 0 | 0 | 0 | 0 | 0 | 0 | 0 | 4260.0315 | 10609.2959
Final non-energy consumption |  |  |  |  | B_101600 | 1758.3596 | 11.5601 | 0 | 0 | 0 | 0 | 0 | 0 | 11.5601 | 0 | 0 | 0 | 0 | 0 | 0 | 1641.8983 | 0 | 0 |  |  |  | 0 | 347.5924 | 307.6335 | 0 | 0 | 0 | 0 | 0 | 421.4197 | 0 | 0 | 3.1289 | 110.3468 | 451.777 | 0 | 0 | 0 | 104.9011 | 104.9011 | 0 | 0 | 0 | 0 | 0 | [9 empty] | 0 | 0 | 0
+ | Non-Energy Use in Transformation sector |  |  |  | B_101603 | 0 | [14 empty] | 0 | 0 | 0 |  |  |  | 0 | 0 | 0 | 0 | 0 | 0 | 0 | 0 | 0 | 0 | 0 | 0 | 0 | 0 | 0 | 0 | 0 | [6 empty] | 0 | [9 empty] | 0 | 0 | 0
+ | Non-Energy Use in Energy sector |  |  |  | B_101604 | 0 | [14 empty] | 0 | 0 | 0 |  |  |  | 0 | 0 | 0 | 0 | 0 | 0 | 0 | 0 | 0 | 0 | 0 | 0 | 0 | 0 | 0 | 0 | 0 | [6 empty] | 0 | [9 empty] | 0 | 0 | 0
+ | Non-Energy Use in Industry sector |  |  |  | B_101605 | 1691.6261 | [14 empty] | 1586.7249 | 0 | 0 |  |  |  | 0 | 347.5924 | 307.6335 | 0 | 0 | 0 | 0 | 0 | 421.4197 | 0 | 0 | 3.1289 | 55.1734 | 451.777 | 0 | 0 | 0 | 104.9011 | 104.9011 |  |  |  |  | 0 | [9 empty] | 0 | 0 | 0
|  | of which Non-Energy Use in Chemical/Petrochemical Industry |  |  | B_101601 | 1181.5468 | 0 | 0 | 0 | 0 | 0 | 0 | 0 | 0 | 0 | 0 | 0 | 0 | 0 | 0 | 1076.6456 | [6 empty] | 347.5924 | 307.6335 | [5 empty] | 421.4197 |  | 0 | [6 empty] | 104.9011 | 104.9011 | 0 | 0 | 0 | 0
+ | Non-Energy Use in Transport sector |  |  |  | B_101606 | 55.1734 | 0 | 0 | 0 | 0 | 0 | 0 | 0 | 0 | 0 | 0 | 0 | 0 | 0 | 0 | 55.1734 | 0 | 0 |  |  |  | 0 | 0 | 0 | 0 | 0 | 0 | 0 | 0 | 0 | 0 | 0 | 0 | 55.1734 | 0 | 0 | 0 | 0 | 0 | 0 | 0 | 0 | 0 | 0 | 0 | [9 empty] | 0 | 0 | 0
+ | Non-Energy Use in Other sectors |  |  |  | B_101607 | 0 | 0 | 0 | 0 | 0 | 0 | 0 | 0 | 0 | 0 | 0 | 0 | 0 | 0 | 0 | 0 | 0 | 0 |  |  |  | 0 | 0 | 0 | 0 | 0 | 0 | 0 | 0 | 0 | 0 | 0 | 0 | 0 | 0 | 0 | 0 | 0 | 0 | 0 | 0 | 0 | 0 | 0 | 0 | [9 empty] | 0 | 0 | 0
+ | Non-Energy Use in Industry, Transformation and Energy Sectors |  |  |  | B_101608 | 11.5601 | 11.5601 | 0 | 0 | 0 | 0 | 0 | 0 | 11.5601 | 0 | 0 | 0 | 0 | 0 | 0 | [23 empty] | 0 |  | 0 | 0 | 0 | 0
Final energy consumption |  |  |  |  | B_101700 | 31436.9447 | 737.0307 | 0 | 0 | 381.7235 | 0 | 0 | 0 | 346.2788 | 0 | 0 | 0 | 9.0284 | 0 | 0 | 9786.9733 | [7 empty] | 273.5741 | 3563.6524 | 3.1528 |  | 854.4951 |  |  | 4351.6767 | 740.4223 | [6 empty] | 583.8588 | 451.5143 | 68.4532 | 49.5844 | 14.283 | 0 | 5459.7784 |  |  |  | 9.8882 |  | 5006.0189 | 0 | 86.9877 | 0 | 197.7883 | 159.0953 | 0 | 0 | 0 | 0 | 0 | 0 |  | 4260.0315 | 10609.2959
+ | Industry |  |  |  | B_101800 | 11046.0256 | 737.0307 | 0 | 0 | 381.7235 | 0 | 0 | 0 | 346.2788 | 0 | 0 | 0 | 9.0284 | 0 | 0 | 1071.2 | [7 empty] | 265.8833 | [6 empty] | 267.4358 | 537.881 | [6 empty] | 407.495 | 289.3618 | 68.4532 | 49.5844 | 0.095538 | 0 | 4025.8431 |  |  |  | 0 |  | 4025.8431 | 0 | 0 | 0 | 0 | 0 | 0 | 0 | 0 | 0 | 0 | 0 |  | 382.2012 | 4422.2795
| + | Iron & steel industry |  |  | B_101805 | 1136.6199 | 470.0487 | 0 | 0 | 146.9141 | 0 | 0 | 0 | 323.1346 | 0 | 0 | 0 | 0 | 0 | 0 | 211.6413 | [7 empty] | 123.0534 | [6 empty] | 10.2465 | 78.3415 | [6 empty] | 140.0592 | 28.0166 | 62.4582 | 49.5844 | 0 | 0 | 0 |  |  |  | 0 |  | 0 | 0 | 0 | 0 | 0 | 0 | 0 | 0 | 0 | 0 | 0 | 0 |  | 0 | 314.8705
| + | Chemical and Petrochemical industry |  |  | B_101815 | 540.5321 | 7.4759 | 0 | 0 | 0 | 0 | 0 | 0 | 0 | 0 | 0 | 0 | 7.4759 | 0 | 0 | 47.5303 | [14 empty] | 24.6011 | 22.9292 | [6 empty] | 93.8187 | 93.8187 | 0 | 0 | 0 | 0 | 6.9982 |  |  |  | 0 |  | 6.9982 | 0 | 0 | 0 | 0 | 0 | 0 | 0 | 0 | 0 | 0 | 0 |  | 0 | 384.6852
| + | Non-ferrous metal industry |  |  | B_101810 | 265.6205 | 35.2775 | 0 | 0 | 35.2775 | 0 | 0 | 0 | 0 | 0 | 0 | 0 | 0 | 0 | 0 | 25.4132 | [7 empty] | 16.4804 | [6 empty] | 5.1113 | 3.8215 | [6 empty] | 7.1415 | 7.1415 | 0 | 0 | 0 | 0 | 0 |  |  |  | 0 |  | 0 | 0 | 0 | 0 | 0 | 0 | 0 | 0 | 0 | 0 | 0 | 0 |  | 0 | 197.7644
| + | Non-metallic Minerals (Glass, pottery & building mat. Industry) |  |  | B_101820 | 379.6933 | 146.3648 | 0 | 0 | 133.4432 | 0 | 0 | 0 | 12.9454 | 0 | 0 | 0 | 0 | 0 | 0 | 113.619 | [7 empty] | 19.7764 | [6 empty] | 17.4119 | 76.4307 | [6 empty] | 37.0689 | 37.0689 | 0 | 0 | 0 | 0 | 0 |  |  |  | 0 |  | 0 | 0 | 0 | 0 | 0 | 0 | 0 | 0 | 0 | 0 | 0 | 0 |  | 0 | 82.6407
| + | Transport Equipment |  |  | B_101846 | 183.7441 | 7.4998 | 0 | 0 | 0 | 0 | 0 | 0 | 7.4998 | 0 | 0 | 0 | 0 | 0 | 0 | 21.5439 | [7 empty] | 8.7895 | [6 empty] | 5.1113 | 7.6431 | [6 empty] | 5.3501 | 5.3501 | 0 | 0 | 0 | 0 | 0 |  |  |  | 0 |  | 0 | 0 | 0 | 0 | 0 | 0 | 0 | 0 | 0 | 0 | 0 | 0 |  | 0 | 149.3503
| + | Machinery |  |  | B_101847 | 264.7129 | 0 | 0 | 0 | 0 | 0 | 0 | 0 | 0 | 0 | 0 | 0 | 0 | 0 | 0 | 82.5929 | [7 empty] | 14.283 | [6 empty] | 63.533 | 4.7769 | [6 empty] | 7.1415 | 7.1415 | 0 | 0 | 0 | 0 | 0 |  |  |  | 0 |  | 0 | 0 | 0 | 0 | 0 | 0 | 0 | 0 | 0 | 0 | 0 | 0 |  | 0 | 174.9785
| + | Mining and Quarrying |  |  | B_101825 | 328.2459 | 57.1081 | 0 | 0 | 57.1081 | 0 | 0 | 0 | 0 | 0 | 0 | 0 | 0 | 0 | 0 | 56.7976 | [7 empty] | 1.0987 | [6 empty] | 18.4389 | 37.26 | [6 empty] | 5.995 | 0 | 5.995 | 0 | 0 | 0 | 0 |  |  |  | 0 |  | 0 | 0 | 0 | 0 | 0 | 0 | 0 | 0 | 0 | 0 | 0 | 0 |  | 0 | 208.3453
| + | Food and Tabasco |  |  | B_101830 | 396.4364 | 2.7228 | 0 | 0 | 0 | 0 | 0 | 0 | 2.7228 | 0 | 0 | 0 | 0 | 0 | 0 | 80.4194 | [7 empty] | 19.7764 | [6 empty] | 34.8476 | 25.7954 | [6 empty] | 89.3284 | 89.3284 | 0 | 0 | 0 | 0 | 18.9882 |  |  |  | 0 |  | 18.9882 | 0 | 0 | 0 | 0 | 0 | 0 | 0 | 0 | 0 | 0 | 0 |  | 0 | 204.9775
| + | Paper, Pulp and Print |  |  | B_101840 | 5910.7194 | 10.2704 | 0 | 0 | 8.9806 | 0 | 0 | 0 | 0 | 0 | 0 | 0 | 1.2898 | 0 | 0 | 326.4307 | [7 empty] | 59.3293 | [6 empty] | 8.1924 | 258.909 | [6 empty] | 14.283 | 14.283 | 0 | 0 | 0 | 0 | 3641.8267 |  |  |  | 0 |  | 3641.8267 | 0 | 0 | 0 | 0 | 0 | 0 | 0 | 0 | 0 | 0 | 0 |  | 0 | 1917.8848
| + | Wood and Wood Products |  |  | B_101851 | 539.4096 | 0.26273 | 0 | 0 | 0 | 0 | 0 | 0 | 0 | 0 | 0 | 0 | 0.26273 | 0 | 0 | 17.5313 | [14 empty] | 5.1113 | 12.42 | [6 empty] | 0.90761 | 0.90761 | 0 | 0 | 0 | 0 | 342.9827 |  |  |  | 0 |  | 342.9827 | 0 | 0 | 0 | 0 | 0 | 0 | 0 | 0 | 0 | 0 | 0 |  | 0 | 177.7252
| + | Construction |  |  | B_101852 | 92.7677 | 0 | 0 | 0 | 0 | 0 | 0 | 0 | 0 | 0 | 0 | 0 | 0 | 0 | 0 | 0 | [14 empty] | 0 | 0 | [6 empty] | 0.42992 | 0.42992 | 0 | 0 | 0 | 0 | 0 |  |  |  | 0 |  | 0 | 0 | 0 | 0 | 0 | 0 | 0 | 0 | 0 | 0 | 0 | 0 |  | 0 | 92.3378
| + | Textile and Leather |  |  | B_101835 | 28.2794 | 0 | 0 | 0 | 0 | 0 | 0 | 0 | 0 | 0 | 0 | 0 | 0 | 0 | 0 | 9.0284 | [7 empty] | 1.0987 | [6 empty] | 4.1081 | 3.8215 | [6 empty] | 4.4664 | 4.4664 | 0 | 0 | 0 | 0 | 0 |  |  |  | 0 |  | 0 | 0 | 0 | 0 | 0 | 0 | 0 | 0 | 0 | 0 | 0 | 0 |  | 0 | 14.7846
| + | Non-specified (Industry) |  |  | B_101853 | 979.2443 | 0 | 0 | 0 | 0 | 0 | 0 | 0 | 0 | 0 | 0 | 0 | 0 | 0 | 0 | 78.6281 | [7 empty] | 2.1974 | [6 empty] | 70.6984 | 5.7323 | [6 empty] | 1.4808 | 1.3853 | 0 | 0 | 0.095538 | 0 | 15.0473 |  |  |  | 0 |  | 15.0473 | 0 | 0 | 0 | 0 | 0 | 0 | 0 | 0 | 0 | 0 | 0 |  | 382.2012 | 501.8869
+ | Transport |  |  |  | B_101900 | 8476.9753 | 0 | 0 | 0 | 0 | 0 | 0 | 0 | 0 | 0 | 0 | 0 | 0 | 0 | 0 | 7868.5392 | [8 empty] | 3563.6524 | 3.1528 |  | 854.4951 |  |  | 3366.9867 | 80.2522 | [6 empty] | 20.7796 | 20.7796 | 0 | 0 | 0 | 0 | 378.0214 |  |  |  | 0 |  | 0 | 0 | 21.1379 | 0 | 197.7883 | 159.0953 | 0 | 0 | 0 | 0 | 0 | 0 |  |  | 209.635
| + | Rail |  |  | B_101910 | 212.7162 | 0 | 0 | 0 | 0 | 0 | 0 | 0 | 0 | 0 | 0 | 0 | 0 | 0 | 0 | 3.0811 | [14 empty] | 3.0811 | 0 | [6 empty] | 0 |  | 0 | 0 | 0 | 0 | 0 |  |  |  | 0 |  | 0 | 0 | 0 | 0 | 0 | 0 | 0 | 0 | 0 | 0 | 0 | 0 |  |  | 209.635
| + | Road |  |  | B_101920 | 7281.2888 | [14 empty] | 6882.4878 | [8 empty] | 3563.6524 | [5 empty] | 3318.8354 | 0 | [6 empty] | 20.7796 | 20.7796 |  |  |  |  | 378.0214 |  |  |  | 0 |  | 0 | 0 | 21.1379 | 0 | 197.7883 | 159.0953 | 0 | 0 | 0 | 0 | 0 | 0 |  |  | 0
| + | International aviation |  |  | B_101931 | 712.7639 | [14 empty] | 712.7639 | [11 empty] | 712.7639 |  |  | 0 | 0
| + | Domestic aviation |  |  | B_101932 | 144.8839 | [14 empty] | 144.8839 | [9 empty] | 3.1528 |  | 141.7312 |  |  | 0 | 0
| + | Domestic Navigation |  |  | B_101940 | 125.3463 | 0 | 0 | 0 | 0 | 0 | 0 | 0 | 0 | 0 | 0 | 0 | 0 | 0 | 0 | 125.3463 | [14 empty] | 45.0941 | 80.2522 | [6 empty] | 0 |  | 0 | 0 | 0 | 0 | 0 |  |  |  | 0 |  | 0 | 0 | 0 | 0 | 0 | 0 | 0 | 0 | 0 | 0 | 0 | 0
| + | Pipeline transport |  |  | B_101945 | 0 | [14 empty] | 0 | [14 empty] | 0 | 0 | [6 empty] | 0 | 0 | [24 empty] | 0
| + | Non-specified (Transport) |  |  | B_101950 | 0 | 0 | 0 | 0 | 0 | 0 | 0 | 0 | 0 | 0 | 0 | 0 | 0 | 0 | 0 | 0 | [14 empty] | 0 | 0 | [6 empty] | 0 | 0 | 0 | 0 | 0 | 0 | 0 |  |  |  | 0 |  | 0 | 0 | 0 | 0 | 0 | 0 | 0 | 0 | 0 | 0 | 0 | 0 |  |  | 0
+ | Other Sectors |  |  |  | B_102000 | 11913.9199 | 0 | 0 | 0 | 0 | 0 | 0 | 0 | 0 | 0 | 0 | 0 | 0 | 0 | 0 | 847.2342 | [7 empty] | 7.6908 | [6 empty] | 717.2542 | 122.2891 | [6 empty] | 155.5603 | 141.3729 | 0 | 0 | 14.1874 | 0 | 1055.9138 |  |  |  | 9.8882 |  | 980.1758 | 0 | 65.8498 | 0 | 0 | 0 | 0 | 0 | 0 | 0 | 0 | 0 |  | 3877.8303 | 5977.3813
| + | Services |  |  | B_102035 | 4236.2664 | 0 | 0 | 0 | 0 | 0 | 0 | 0 | 0 | 0 | 0 | 0 | 0 | 0 | 0 | 548.1036 | [7 empty] | 5.4935 | [6 empty] | 423.1872 | 119.4229 | [6 empty] | 56.5109 | 51.2324 | 0 | 0 | 5.2785 | 0 | 45.0702 |  |  |  | 0 |  | 45.0702 | 0 | 0 | 0 | 0 | 0 | 0 | 0 | 0 | 0 | 0 | 0 |  | 1287.0211 | 2299.5605
| + | Residential |  |  | B_102010 | 6949.8901 | 0 | 0 | 0 | 0 | 0 | 0 | 0 | 0 | 0 | 0 | 0 | 0 | 0 | 0 | 76.8606 | [14 empty] | 76.8606 | 0 | [6 empty] | 74.9737 | 66.0887 | 0 | 0 | 8.909 | 0 | 693.704 |  |  |  | 9.8882 |  | 617.966 | 0 | 65.8498 | 0 | 0 | 0 | 0 | 0 | 0 | 0 | 0 | 0 |  | 2583.6438 | 3520.7318
| + | Agriculture / Forestry |  |  | B_102030 | 683.6964 | 0 | 0 | 0 | 0 | 0 | 0 | 0 | 0 | 0 | 0 | 0 | 0 | 0 | 0 | 178.2268 | [7 empty] | 2.1974 | [6 empty] | 173.1633 | 2.8662 | [6 empty] | 24.0757 | 24.0757 | 0 | 0 | 0 | 0 | 317.1396 |  |  |  | 0 |  | 317.1396 | 0 | 0 | 0 | 0 | 0 | 0 | 0 | 0 | 0 | 0 | 0 |  | 7.1654 | 157.0889
| + | Fishing |  |  | B_102020 | 34.8476 | 0 | 0 | 0 | 0 | 0 | 0 | 0 | 0 | 0 | 0 | 0 | 0 | 0 | 0 | 34.8476 | [14 empty] | 34.8476 | 0 | [6 empty] | 0 | 0 | 0 | 0 | 0 | 0 | 0 |  |  |  | 0 |  | 0 | 0 | 0 | 0 | 0 | 0 | 0 | 0 | 0 | 0 | 0 | 0 |  | 0 | 0
| + | Non-specified (Other) |  |  | B_102040 | 9.2195 | 0 | 0 | 0 | 0 | 0 | 0 | 0 | 0 | 0 | 0 | 0 | 0 | 0 | 0 | 9.2195 | [14 empty] | 9.2195 | 0 | [6 empty] | 0 | 0 | 0 | 0 | 0 | 0 | 0 |  |  |  | 0 |  | 0 | 0 | 0 | 0 | 0 | 0 | 0 | 0 | 0 | 0 | 0 | 0 |  | 0 | 0
Statistical differences |  |  |  |  | B_102200 | -322.8719 | -72.2987 | 0 | -75.953 | 39.5768 | 0 | 0 | 0 | -30.62 | 0 | 0 | 0 | -5.2785 | 0 | 0 | -239.5385 | -309.4487 | 0 | 43.3266 | 0 |  | 0 | -1.1942 | 78.0071 | 194.1101 | -1.0509 | 0 | -12.3244 | 0 | -10.5092 | -285.8747 | 85.0291 | -1.0509 | -12.0378 | -6.5205 | 0 | 0 | 0 | -14.7846 | -19.4421 | -5.4457 | 10.1032 | 0 | 0 | 3.7499 | 0 | 0 | 0 | 0 | 0 | 0 | 0 | 0 | 0 | 0.64488 | 3.0811 | 0 | 0 | 0 | 0 | 0 | 0 | 0 | 0 | 0
Memo item:
|  | Liquid biofuels blended in gasoline/diesel |  |  | B_101014 | [54 empty] | 198.4571 | 162.1764

## Page 30
[6 empty] | 0000 | 2000 | 2115 | 2116 | 2117 | 2118 | 2210 | 2112 | 2121 | 2122 | 2130 | 2230 | 2310 | 2330 | 2410 | 3000 | 3105 | 3106 | 3191 | 3192 | 3193 | 3214 | 3215 | 3220 | 3234 | 3235 | 3246 | 3247 | 3244 | 3250 | 3260 | 3270A | 3281 | 3282 | 3283 | 3285 | 3286 | 3295 | 4000 | 4100 | 4210 | 4220 | 4230 | 4240 | 5500 | 5510 | 5520 | 5535 | 5532 | 5534 | 5541 | 5544 | 5542 | 55431 | 5546 | 5547 | 5549 | 5548 | 5550 | 7200 | 7100 | 55432 | 5100 | 5200 | 6000
ktoe |  |  |  | United Kingdom | 2009 | Total all products | Solid fuels | Anthracite | Coking coal | Other bituminous coal | Sub-bituminous coal | Lignite / Brown Coal | Patent Fuels | Coke oven coke | Gas coke | Coal tar | BKB | Peat | Peat products | Oil shale & oil sands | Oil (total) | Crude oil | Natural Gas Liguids | Refinery Feedstocks | Additives / Oxygenates | Other Hydrocarb. (w/o bio) | Refinery gas | Ethane | LPG | Motor Gasoline (w/o bio) | Aviation Gasoline | Gasoline Type Jet Fuel | Kerosene Type Jet Fuel | Other Kerosene | Naphtha | Gas/Diesel Oil (w/o bio) | Fuel Oil | White spirit and SBP | Lubricants | Bitumen | Petroleum Coke | Paraffin Waxes | Other Products | Gas | Natural gas | Coke oven gas | Blast furnace gas | Gasworks gas | Other recovered gas | Total Renewables | Hydro power | Wind power | Tide, wave and ocean | Solar thermal | Solar PV | Solid biomass | Charcoal | Biogas (all) | Municipal wastes (renew.) | Bio gasoline | Biodiesel | Bio jet kerosene | Other liquid biofuels | Geo-thermal | Wastes (non ren.) | Industrial wastes | Municial wastes (non-ren.) | Nuclear heat | Derived heat | Electricity
+ | Primary production |  |  |  | B_100100 | 157861.7799 | 10066.7097 | 0 | 182.1439 | 9884.5658 | 0 | 0 | [5 empty] | 0 |  | 0 | 70269.1793 | 64446.1164 | 5823.0868 | [20 empty] | 53747.6354 | 53747.6354 |  |  |  |  | 5490.2073 | 449.6991 | 798.1991 | 0.095538 | 33.1757 | 1.7197 | 1748.543 |  | 1701.6576 | 541.392 | 38.6692 | 176.2922 | 0 | 0 | 0.78819 | 463.9582 | 152.7897 | 311.1684 | 17824.0661
+ | Primary production receipt |  |  |  | B_100110 | 0 | [14 empty] | 0 | [15 empty] | 0
+ | From other sources (Recovered products) |  |  |  | B_100200 | 288.5497 | 288.5497 | 0 | 0 | 288.5497 | 0 | 0 | 0 | 0 | 0 | 0 | 0 | 0 | 0 | 0 | 0 |  |  |  | 0 | [18 empty] | 0 | 0 |  |  | 0 | 0
| + | of which From Oil Products |  |  | B_150201 | 0 | 0 | [5 empty] | 0 | 0 | 0 | 0 | 0 |  | 0 | 0 | [23 empty] | 0 | 0 | 0 | 0 | 0 | 0
| + | of which From Natural Gas |  |  | B_150202 | 28.351 | 0 | [5 empty] | 0 | 0 | 0 | 0 | 0 |  | 0 | 0 | [23 empty] | 28.351 |  | 28.351 | 0 | 0 | 0
| + | of which From Renewables |  |  | B_150203 | 0 | 0 | [5 empty] | 0 | 0 | 0 | 0 | 0 |  | 0 | 0 | 0 |  |  |  | 0 | [18 empty] | 0 | 0 | 0 | 0 | 0 | 0
| + | of which From Coal |  |  | B_150204 | 0 | [37 empty] | 0 | 0
+ | Recycled products |  |  |  | B_100210 | 0 | [14 empty] | 0 | [15 empty] | 0
+ | Imports |  |  |  | B_100300 | 139570.7939 | 23834.8381 | 0 | 3897.5829 | 19811.9089 | 0 | 0 | 4.2037 | 121.1665 | 0 | 0 | 0 | 0 | 0 | 0 | 78573.8273 | 48323.3018 | 607.4329 | 6824.496 |  |  |  |  | 563.1986 | 2964.412 | 27.9927 |  | 7895.9348 | 699.7229 | 1115.1715 | 6736.0514 | 1185.631 | 132.249 | 531.671 | 222.6283 | 659.6685 | 33.4384 | 50.8264 | 35400.0908 | 35400.0908 |  |  |  |  | 1193.7757 |  |  |  | 0 |  | 420.2732 | 0 | 0 | 0 | 124.1043 | 649.3742 | 0 | 0 | 0 | 0 | 0 | 0 |  | 0 | 568.2622
+ | Stock changes |  |  |  | B_100400 | -3486.1947 | -3771.9499 | 0 | 191.7694 | -3963.5282 | 0 | 0 | -6.9982 | 6.8071 | 0 | 0 | 0 | 0 | 0 | 0 | 575.4036 | 514.9995 | -28.1599 | 192.8681 | 0 |  | 0 |  | -7.6908 | 59.8548 | -2.1496 |  | -328.1265 | 4.1798 | 42.0608 | 77.8638 | 78.3415 | -4.1559 | 11.0347 | -10.2465 | -48.6768 | 2.8662 | 20.5169 | -289.6484 | -289.6484 | 0 | 0 | 0 | 0 | 0 | [5 empty] | 0 | 0 | 0 | 0 | 0 | 0 | 0 | 0 |  | 0 | 0 | 0
- | Exports |  |  |  | B_100500 | 84213.9582 | 581.8764 | 0 | 4.4425 | 456.3629 | 0 | 0 | 21.6872 | 99.3838 | 0 | 0 | 0 | 0 | 0 | 0 | 72661.8659 | 40467.0632 | 2450.2962 | 3695.9492 |  |  |  |  | 723.4642 | 8347.1864 | 1.0748 |  | 1521.114 | 252.4601 | 1682.4783 | 6181.714 | 5299.5128 | 10.4137 | 591.8601 | 301.8057 | 444.6594 | 10.5092 | 680.3287 | 10609.6303 | 10609.6303 |  |  |  |  | 38.3109 |  |  |  | 0 |  | 38.3109 | 0 | 0 | 0 | 0 | 0 | 0 | 0 | 0 | 0 | 0 | 0 |  | 0 | 322.2748
- | Bunkers |  |  |  | B_100800 | 3231.0118 | 0 | 0 | 0 |  | 0 | 0 | 0 | 0 | 0 | 0 | 0 | 0 | 0 | 0 | 3231.0118 | [14 empty] | 1072.8002 | 2158.2115 | [6 empty] | 0 | 0
- | Direct use |  |  |  | B_100112 | 0 | [14 empty] | 0 |  |  |  | 0
Gross inland consumption |  |  |  |  | B_100900 | 206789.9589 | 29836.2711 | 0 | 4267.0536 | 25565.1333 | 0 | 0 | -24.5056 | 28.5899 | 0 | 0 | 0 | 0 | 0 | 0 | 73525.5087 | 72817.3307 | 3952.0636 | 3321.391 | 0 |  | 0 |  | -167.9564 | -5322.9197 | 24.7683 |  | 6046.6944 | 451.4665 | -525.2221 | -440.599 | -6193.7518 | 117.6794 | -49.1545 | -89.4239 | 166.3323 | 25.7954 | -608.9854 | 78248.4475 | 78248.4475 | 0 | 0 | 0 | 0 | 6645.6721 | 449.6991 | 798.1991 | 0.095538 | 33.1757 | 1.7197 | 2130.5054 | 0 | 1701.6576 | 541.392 | 162.7735 | 825.6903 | 0 | 0 | 0.78819 | 463.9582 | 152.7897 | 311.1684 | 17824.0661 | 0 | 246.0113
Transformation input |  |  |  |  | B_101000 | 157987.2217 | 27588.6596 | 0 | 3654.7244 | 22971.028 | 0 | 0 | 0 | 962.9072 | 0 | 0 | 0 | 0 | 0 | 0 | 78720.9802 | 72546.5033 | 1004.8008 | 3837.0593 | 0 |  | 0 | 0 | 5.4935 |  | 0 |  | 0 |  | 0 | 60.4519 | 775.7715 | 0 | 0 | 0 | 490.9 | 0 | 0 | 30391.7789 | 29593.3649 | 235.5737 | 562.8404 | 0 | 0 | 3037.5943 |  |  |  | 0 |  | 923.9276 | 0 | 1641.5401 | 472.1267 | 0 | 0 | 0 | 0 | 0 | 424.1664 | 152.7897 | 271.3767 | 17824.0661 | 0 | 0
+ | Conventional Thermal Power Stations |  |  |  | B_101001 | 55656.4918 | 22522.5471 | 0 | 0 | 22522.5471 | 0 | 0 | 0 | 0 | 0 | 0 | 0 | 0 | 0 | 0 | 1189.7631 | [5 empty] | 0 | 0 | 0 |  | 0 |  | 0 |  | 0 | 56.3676 | 726.0915 | 0 | 0 | 0 | 407.3278 | 0 | 0 | 28554.3852 | 27805.0301 | 203.2101 | 546.145 | 0 | 0 | 2982.2299 |  |  |  | 0 |  | 897.4396 |  | 1641.5401 | 443.2502 | 0 | 0 | 0 | 0 | 0 | 407.5666 | 152.7897 | 254.7769 |  | 0
| + | Main Activity Producer Conventional Thermal Power Stations |  |  | B_101021 | 47355.6654 | 21638.6739 | 0 | 0 | 21638.6739 | 0 | 0 | 0 | 0 | 0 | 0 | 0 | 0 | 0 | 0 | 1008.3118 | [5 empty] | 0 | 0 | 0 |  | 0 |  | 0 |  | 0 | 43.04 | 557.944 | 0 | 0 | 0 | 407.3278 | 0 | 0 | 24152.6464 | 24152.6464 | 0 | 0 | 0 | 0 | 556.0571 |  |  |  | 0 |  | 556.0571 |  | 0 | 0 | 0 | 0 | 0 | 0 | 0 | 0 | 0 | 0
|  | + | Main Activity Producer Electricity Plants |  | B_101031 | 47355.6654 | 21638.6739 | 0 | 0 | 21638.6739 | 0 | 0 | 0 | 0 | 0 | 0 | 0 | 0 | 0 | 0 | 1008.3118 | [5 empty] | 0 | 0 | 0 |  | 0 |  | 0 |  | 0 | 43.04 | 557.944 | 0 | 0 | 0 | 407.3278 | 0 | 0 | 24152.6464 | 24152.6464 | 0 | 0 | 0 | 0 | 556.0571 |  |  |  | 0 |  | 556.0571 |  | 0 | 0 | 0 | 0 | 0 | 0 | 0 | 0 | 0 | 0
|  | + | Main Activity Producer CHP Plants |  | B_101032 | 0 | 0 | 0 | 0 |  | 0 | 0 | 0 | 0 | 0 | 0 | 0 | 0 | 0 | 0 | 0 | [5 empty] | 0 | 0 | 0 |  | 0 |  | 0 |  | 0 | 0 | 0 | 0 | 0 | 0 |  | 0 | 0 | 0 | 0 | 0 | 0 | 0 | 0 | 0 |  |  |  | 0 |  | 0 |  | 0 | 0 | 0 | 0 | 0 | 0 | 0 | 0 | 0 | 0
| + | Autoproducer Conventional Thermal Power Stations |  |  | B_101022 | 8300.8264 | 883.8731 | 0 | 0 | 883.8731 | 0 | 0 | 0 | 0 | 0 | 0 | 0 | 0 | 0 | 0 | 181.4751 | [5 empty] | 0 | 0 | 0 |  | 0 |  | 0 |  | 0 | 13.3276 | 168.1475 | 0 | 0 | 0 |  | 0 | 0 | 4401.7388 | 3652.3837 | 203.2101 | 546.145 | 0 | 0 | 2426.1727 |  |  |  | 0 |  | 341.3824 |  | 1641.5401 | 443.2502 | 0 | 0 | 0 | 0 | 0 | 407.5666 | 152.7897 | 254.7769
|  | + | Autoproducer Electricity Plants |  | B_101034 | 4216.5138 | 749.3312 | 0 | 0 | 749.3312 | 0 | 0 | 0 | 0 | 0 | 0 | 0 | 0 | 0 | 0 | 42.9923 | [5 empty] | 0 | 0 | 0 |  | 0 |  | 0 |  | 0 | 0 | 42.9923 | 0 | 0 | 0 |  | 0 | 0 | 989.0131 | 331.8764 | 173.5215 | 483.6152 | 0 | 0 | 2201.4187 |  |  |  | 0 |  | 341.3824 |  | 1493.2168 | 366.8195 | 0 | 0 | 0 | 0 | 0 | 233.7585 | 27.9927 | 205.7657
|  | + | Autoproducer CHP Plants |  | B_101035 | 4084.3126 | 134.5419 | 0 | 0 | 134.5419 | 0 | 0 | 0 | 0 | 0 | 0 | 0 | 0 | 0 | 0 | 138.4829 | [5 empty] | 0 | 0 | 0 |  | 0 |  | 0 |  | 0 | 13.3276 | 125.1552 | 0 | 0 | 0 |  | 0 | 0 | 3412.7257 | 3320.5073 | 29.6885 | 62.5299 | 0 | 0 | 224.754 |  |  |  | 0 |  | 0 |  | 148.3233 | 76.4307 | 0 | 0 | 0 | 0 | 0 | 173.8082 | 124.797 | 49.0112
| + | Used for electricity generation |  |  | B_101017 | 0 | [62 empty] | 0
+ | Nuclear Power Stations |  |  |  | B_101002 | 17824.0661 | [61 empty] | 17824.0661
+ | Coke-ovens |  |  |  | B_101004 | 3681.905 | 3654.7244 | 0 | 3654.7244 |  | 0 | 0 | 0 | 0 | 0 | 0 | 0 | 0 | 0 | 0 | 0 | [5 empty] | 0 | 0 | 0 |  | 0 |  | 0 |  | 0 | 0 | 0 | 0 | 0 | 0 |  | 0 | 0 | 27.1807 | 27.1807 | 0 | 0 | 0 | 0
+ | Blast-furnaces |  |  |  | B_101006 | 962.9072 | 962.9072 | [6 empty] | 962.9072
+ | Gas works |  |  |  | B_101007 | 0 | 0 | 0 | 0 | 0 | 0 | 0 | 0 | 0 | 0 | 0 | 0 | 0 | 0 | 0 | 0 | [5 empty] | 0 | 0 | 0 |  | 0 |  | 0 |  | 0 | 0 | 0 | 0 | 0 | 0 |  | 0 | 0 | 0 | 0 | 0 | 0 | 0 | 0 | 0 | [7 empty] | 0 |  | 0 | 0 | 0 | 0
+ | Refineries |  |  |  | B_101008 | 77388.3634 | [14 empty] | 77388.3634 | 72546.5033 | 1004.8008 | 3837.0593 | 0
+ | District heating plants |  |  |  | B_101009 | 2240.3745 | 300.2293 | 0 | 0 | 300.2293 | 0 | 0 | 0 | 0 | 0 | 0 | 0 | 0 | 0 | 0 | 59.2577 | [5 empty] | 0 | 0 | 5.4935 |  | 0 |  | 0 |  | 0 | 4.1081 | 49.6799 | 0 | 0 | 0 |  | 0 | 0 | 1808.9233 | 1761.1302 | 32.3636 | 15.4056 | 0 | 0 | 55.3645 |  |  |  | 0 |  | 26.488 |  | 0 | 28.8765 | 0 | 0 | 0 | 0 | 0 | 16.5998 | 0 | 16.5998 |  |  | 0
| + | Main Activity Producer Heat Only Plants |  |  | B_101038 | 0 | 0 | 0 | 0 |  | 0 | 0 | 0 | 0 | 0 | 0 | 0 | 0 | 0 | 0 | 0 | [5 empty] | 0 | 0 | 0 |  | 0 |  | 0 |  | 0 | 0 | 0 | 0 | 0 | 0 |  | 0 | 0 | 0 | 0 | 0 | 0 | 0 | 0 | 0 |  |  |  | 0 |  | 0 |  | 0 | 0 | 0 | 0 | 0 | 0 | 0 | 0 | 0 | 0
| + | Autoproducer Heat Only Plants |  |  | B_101039 | 2240.3745 | 300.2293 | 0 | 0 | 300.2293 | 0 | 0 | 0 | 0 | 0 | 0 | 0 | 0 | 0 | 0 | 59.2577 | [5 empty] | 0 | 0 | 5.4935 |  | 0 |  | 0 |  | 0 | 4.1081 | 49.6799 | 0 | 0 | 0 |  | 0 | 0 | 1808.9233 | 1761.1302 | 32.3636 | 15.4056 | 0 | 0 | 55.3645 |  |  |  | 0 |  | 26.488 |  | 0 | 28.8765 | 0 | 0 | 0 | 0 | 0 | 16.5998 | 0 | 16.5998
| + | Used for heat pumps |  |  | B_101322 | 0 | [63 empty] | 0
| + | Used for electric boilers |  |  | B_101323 | 0 | [63 empty] | 0
+ | Patent fuel plants |  |  |  | B_101010 | 231.8238 | 148.2516 | 0 | 0 | 148.2516 | 0 | 0 | 0 | 0 | 0 | 0 | 0 | 0 | 0 | 0 | 83.5722 | [5 empty] | 0 | 0 | 0 |  | 0 |  | 0 |  | 0 | 0 | 0 | 0 | 0 | 0 | 83.5722 | 0 | 0 | 0 |  | 0 | 0 | 0 | 0 | 0 | [9 empty] | 0 | 0 | 0 | 0 |  | 0 | 0
+ | BKB / PB Plants |  |  |  | B_101011 | 0 | 0 | 0 | 0 | 0 | 0 | 0 | 0 | 0 | 0 | 0 | 0 | 0 | 0 | 0 | [23 empty] | 0 |  | 0 | 0 | 0 | 0 | 0 | [5 empty] | 0 | 0 |  | 0 | 0 | 0 | 0 | 0 |  | 0 | 0 | 0
+ | Coal Liquefaction Plants |  |  |  | B_101012 | 0 | 0 | 0 | 0 | 0 | 0 | 0 | 0 | 0 | 0 | 0 | 0 | 0 | 0 | 0 | [23 empty] | 0 |  | 0 | 0 | 0 | 0
+ | For Blended Natural Gas |  |  |  | B_101013 | 0 | [14 empty] | 0 | [5 empty] | 0 | 0 | 0 |  | 0 |  | 0 |  | 0 | 0 | 0 | 0 | 0 | 0 |  | 0 | 0 | 0 |  | 0 | 0 | 0 | 0 | 0 | [7 empty] | 0 |  | 0 | 0 | 0
+ | Charcoal production plants (transformation) |  |  |  | B_101015 | 0 | [43 empty] | 0 | [5 empty] | 0 |  |  |  | 0 | 0 | 0 | 0
+ | Gas-to-Liquids (GTL) Plants (transformation) |  |  |  | B_101016 | 0 | [37 empty] | 0 | 0
+ | Non-specified Transformation Input |  |  |  | B_101020 | 1.2898 | 0 | 0 | 0 | 0 | 0 | 0 | 0 | 0 | 0 | 0 | 0 | 0 | 0 | 0 | 0 | [5 empty] | 0 | 0 | 0 |  | 0 |  | 0 |  | 0 | 0 | 0 | 0 | 0 | 0 | 0 | 0 | 0 | 1.2898 | 0 | 0 | 1.2898 | 0 | 0 | 0 |  |  |  | 0 |  | 0 | 0 | 0 | 0 | 0 | 0 | 0 | 0 | 0 | 0 | 0 | 0
Transformation output |  |  |  |  | B_101100 | 113942.1276 | 2860.0841 | [5 empty] | 212.0474 | 2513.8531 | 0 | 134.1597 | 0 |  | 0 |  | 77377.3287 | [5 empty] | 3260.7481 |  | 2673.211 | 20500.8837 |  |  | 6312.9837 | 2964.4358 | 2703.8311 | 26008.6701 | 8254.5142 | 63.533 | 531.671 | 1246.3457 | 1679.6121 |  | 1176.9132 | 1578.5564 |  | 615.6492 | 962.9072 | 0 | 0 | 0 | [6 empty] | 0 | [11 empty] | 1300.8025 | 30825.3559
+ | Conventional Thermal Power Stations |  |  |  | B_101101 | 24884.0164 | [62 empty] | 0 | 24884.0164
| + | Main Activity Producer Conventional Thermal Power Stations |  |  | B_101121 | 21563.0314 | [62 empty] | 0 | 21563.0314
|  | + | El. Gen. Main activity electricity only - Geothermal |  | 15_107038 | 0 | [63 empty] | 0
|  | + | El. Gen. Main activity electricity only - Combustible Fuels |  | 15_107048 | 21563.0314 | [63 empty] | 21563.0314
|  | + | El. Gen. Main activity electricity only - Other Sources |  | 15_107054 | 0 | [63 empty] | 0
|  | + | El. Gen. Main activity electricity only - Solar Thermal |  | 14_1070422 | 0 | [63 empty] | 0
|  | + | El. Gen. Main activity CHP plants - Geothermal |  | 15_107039 | 0 | [63 empty] | 0
|  | + | El. Gen. Main activity CHP plants - Combustible Fuels |  | 15_107049 | 0 | [63 empty] | 0
|  | + | El. Gen. Main activity CHP plants - Other Sources |  | 15_107055 | 0 | [63 empty] | 0
|  | + | El. Gen. Main activity CHP plants - Solar Thermal |  | 14_1070423 | 0 | [63 empty] | 0
|  | + | Heat Prod. Main activity CHP plants - Geothermal |  | 15_107064 | 0 | [62 empty] | 0
|  | + | Heat Prod. Main activity CHP plants - Combustible Fuels |  | 15_107072 | 0 | [62 empty] | 0
|  | + | Heat Prod. Main activity CHP plants - Heat Pumps |  | 15_107076 | 0 | [62 empty] | 0
|  | + | Heat Prod. Main activity CHP plants - Electric Boilers |  | 15_107080 | 0 | [62 empty] | 0
|  | + | Heat Prod. Main activity CHP plants - Other Sources |  | 15_107086 | 0 | [62 empty] | 0
|  | + | Heat Prod. Main activity CHP plants - Solar Thermal |  | 14_1070681 | 0 | [62 empty] | 0
| + | Autoproducer Conventional Thermal Power Stations |  |  | B_101122 | 3320.985 | [62 empty] | 0 | 3320.985
|  | + | El. Gen. Autoproducer electricity only - Geothermal |  | 15_107040 | 0 | [63 empty] | 0
|  | + | El. Gen. Autoproducer electricity only - Combustible Fuels |  | 15_107050 | 1177.4625 | [63 empty] | 1177.4625
|  | + | El. Gen. Autoproducer electricity only - Heat from Chemical Sources |  | 15_107052 | 0 | [63 empty] | 0
|  | + | El. Gen. Autoproducer electricity only - Other Sources |  | 15_107056 | 0 | [63 empty] | 0
|  | + | El. Gen. Autoproducer electricity only - Solar Thermal |  | 14_1070432 | 0 | [63 empty] | 0
|  | + | El. Gen. Autoproducer CHP plants - Geothermal |  | 15_107041 | 0 | [63 empty] | 0
|  | + | El. Gen. Autoproducer CHP plants - Combustible Fuels |  | 15_107051 | 2143.4986 | [63 empty] | 2143.4986
|  | + | El. Gen. Autoproducer CHP plants - Heat from Chemical Sources |  | 15_107053 | 0 | [63 empty] | 0
|  | + | El. Gen. Autoproducer CHP plants - Other Sources |  | 15_107057 | 0 | [63 empty] | 0
|  | + | El. Gen. Autoproducer CHP plants - Solar Thermal |  | 14_1070433 | 0 | [63 empty] | 0
|  | + | Heat Prod. Autoproducer CHP plants - Geothermal |  | 15_107066 | 0 | [62 empty] | 0
|  | + | Heat Prod. Autoproducer CHP plants - Combustible Fuels |  | 15_107074 | 0 | [62 empty] | 0
|  | + | Heat Prod. Autoproducer CHP plants - Heat Pumps |  | 15_107078 | 0 | [62 empty] | 0
|  | + | Heat Prod. Autoproducer CHP plants - Electric Boilers |  | 15_107082 | 0 | [62 empty] | 0
|  | + | Heat Prod. Autoproducer CHP plants - Heat from Chemical Sources |  | 15_107084 | 0 | [62 empty] | 0
|  | + | Heat Prod. Autoproducer CHP plants - Other Sources |  | 15_107088 | 0 | [62 empty] | 0
|  | + | Heat Prod. Autoproducer CHP plants - Solar Thermal |  | 14_1070701 | 0 | [62 empty] | 0
+ | Nuclear power stations |  |  |  | B_101102 | 5941.3633 | [62 empty] | 0 | 5941.3633
| + | El. Gen. Main Activity electricity only - Nuclear |  |  | 15_107030 | 5941.3633 | [63 empty] | 5941.3633
| + | El. Gen. Main Activity CHP plants - Nuclear |  |  | 15_107031 | 0 | [63 empty] | 0
| + | El. Gen. Autoproducer electricity only - Nuclear |  |  | 15_107032 | 0 | [63 empty] | 0
| + | El. Gen. Autoproducer CHP plants - Nuclear |  |  | 15_107033 | 0 | [63 empty] | 0
| + | Heat Prod. Main Activity CHP plants - Nuclear |  |  | 15_107060 | 0 | [62 empty] | 0
| + | Heat Prod. Autoproducer CHP plants - Nuclear |  |  | 15_107062 | 0 | [62 empty] | 0
+ | Coke-ovens |  |  |  | B_101104 | 3263.6859 | 2648.0367 | [6 empty] | 2513.8531 |  | 134.1597 | [27 empty] | 615.6492 |  | 615.6492
+ | Blast-furnaces |  |  |  | B_101106 | 962.9072 | [37 empty] | 962.9072 |  |  | 962.9072 |  | 0
+ | Gas works |  |  |  | B_101107 | 0 | 0 | [7 empty] | 0 | [28 empty] | 0 |  |  |  | 0
+ | Refineries |  |  |  | B_101108 | 77377.3287 | [14 empty] | 77377.3287 | [5 empty] | 3260.7481 |  | 2673.211 | 20500.8837 |  |  | 6312.9837 | 2964.4358 | 2703.8311 | 26008.6701 | 8254.5142 | 63.533 | 531.671 | 1246.3457 | 1679.6121 |  | 1176.9132
+ | Patent Fuel Plants |  |  |  | B_101110 | 212.0474 | 212.0474 | [5 empty] | 212.0474
+ | BKB / PB Plants |  |  |  | B_101111 | 0 | 0 | [9 empty] | 0 |  | 0
+ | Charcoal production plants |  |  |  | B_101115 | 0 | [43 empty] | 0 | [6 empty] | 0
+ | District Heating Plants |  |  |  | B_101109 | 1300.8025 | [62 empty] | 1300.8025
| + | Heat Prod. Main activity heat only plants - Nuclear |  |  | 15_107061 | 0 | [62 empty] | 0
| + | Heat Prod. Main activity heat only plants - Geothermal |  |  | 15_107065 | 0 | [62 empty] | 0
| + | Heat Prod. Main activity heat only plants - Combustible Fuels |  |  | 15_107073 | 0 | [62 empty] | 0
| + | Heat Prod. Main activity heat only plants - Heat Pumps |  |  | 15_107077 | 0 | [62 empty] | 0
| + | Heat Prod. Main activity heat only plants - Electric Boilers |  |  | 15_107081 | 0 | [62 empty] | 0
| + | Heat Prod. Main activity heat only plants - Other Sources |  |  | 15_107087 | 0 | [62 empty] | 0
| + | Heat Prod. Main activity heat only plants - Solar Thermal |  |  | 14_1070691 | 0 | [62 empty] | 0
| + | Heat Prod. Autoproducer heat only plants - Nuclear |  |  | 15_107063 | 0 | [62 empty] | 0
| + | Heat Prod. Autoproducer heat only plants - Geothermal |  |  | 15_107067 | 0 | [62 empty] | 0
| + | Heat Prod. Autoproducer heat only plants - Combustible Fuels |  |  | 15_107075 | 1300.8025 | [62 empty] | 1300.8025
| + | Heat Prod. Autoproducer heat only plants - Heat Pumps |  |  | 15_107079 | 0 | [62 empty] | 0
| + | Heat Prod. Autoproducer heat only plants - Electric Boilers |  |  | 15_107083 | 0 | [62 empty] | 0
| + | Heat Prod. Autoproducer heat only plants - Heat from Chemical Sources |  |  | 15_107085 | 0 | [62 empty] | 0
| + | Heat Prod. Autoproducer heat only plants - Other Sources |  |  | 15_107089 | 0 | [62 empty] | 0
| + | Heat Prod. Autoproducer heat only plants - Solar Thermal |  |  | 14_1070711 | 0 | [62 empty] | 0
Exchanges and transfers, returns |  |  |  |  | B_101200 | -1.648 | [14 empty] | -1.648 | 0 | -2951.6098 | 446.6418 |  |  | -119.4229 | 1267.794 | 1039.6484 | 1515.3339 | 0 | 0 | -508.4313 | 510.1271 | -1164.7798 | 32.7935 | -70.6984 | 0 | -29.0914 | 18.63 | 0 | 13.3754 | -1.9585 | [6 empty] | -1249.6895 | -449.6991 | -798.1991 | -0.095538 |  | -1.7197 |  |  |  |  | 0 | 0 | 0 | [7 empty] | 1249.6895
+ | Interproduct tranfers |  |  |  | B_101210 | 41.3442 | [14 empty] | 41.3442 |  | -2951.6098 |  |  |  | 0 | 1267.794 | 1393.1403 | 1515.3339 |  |  | -508.4313 | 510.1271 | -1164.7798 | 34.8476 | -70.6984 |  | -29.0914 | 18.63 |  | 13.3754 | 12.7066 | [6 empty] | -1249.6895 | -449.6991 | -798.1991 | -0.095538 |  | -1.7197 | [14 empty] | 1249.6895
+ | Products transferred |  |  |  | B_101220 | 0 | [14 empty] | 0 |  |  | 0 | [12 empty] | 0
+ | Petrochemical industry (Returns from petrochem. Industry) |  |  |  | B_101230 | -42.9923 | [14 empty] | -42.9923 | 0 | 0 | 446.6418 |  |  | -119.4229 | 0 | -353.4919 | 0 | 0 | 0 | 0 | 0 | 0 | -2.0541 | 0 | 0 | 0 | 0 | 0 | 0 | -14.6651 | [6 empty] | 0 | [9 empty] | 0 | 0 | 0
Consumption of the energy branch |  |  |  |  | B_101300 | 13257.7386 | 3.105 | 0 | 0 | 3.105 | 0 | 0 | 0 | 0 | 0 | 0 | 0 | 0 | 0 | 0 | 5205.1209 | [5 empty] | 3025.461 | 0 | 0 | 0 | 0 |  | 0 | 0 | 0 | 465.2002 | 570.364 | 0 | 0 | 0 | 1144.0957 | 0 | 0 | 5730.1758 | 5385.8078 | 300.8503 | 43.4938 | 0 | 0 | 0 |  |  |  | 0 |  | 0 | 0 | 0 | 0 | 0 | 0 | 0 | 0 | 0 | 0 | 0 | 0 |  | 94.4158 | 2224.9451
+ | Own Use in Electricity, CHP and Heat Plants |  |  |  | B_101301 | 1424.668 | 0 | 0 | 0 | 0 | 0 | 0 | 0 | 0 | 0 | 0 | 0 | 0 | 0 | 0 | 0 | [5 empty] | 0 | 0 | 0 | 0 | 0 |  | 0 | 0 | 0 | 0 | 0 | 0 | 0 | 0 | 0 | 0 | 0 | 0 | 0 | 0 | 0 | 0 | 0 | 0 |  |  |  | 0 |  | 0 | 0 | 0 | 0 | 0 | 0 | 0 | 0 | 0 | 0 | 0 | 0 |  | 0 | 1424.668
+ | Pumped storage power stations balance (Pumping stations) |  |  |  | B_101302 | 99.5749 | [63 empty] | 99.5749
| + | Used for pumped storage |  |  | 17_107302 | 416.4278 | [63 empty] | 416.4278
| - | Production in pumped storage power station |  |  | 17_107301 | 316.853 | [63 empty] | 316.853
|  | + | El. Gen. Main Activity electricity only - Pumped Hydro |  | 15_107036 | 316.853 | [63 empty] | 316.853
|  | + | El. Gen. Autoproducer electricity only - Pumped Hydro |  | 15_107037 | 0 | [63 empty] | 0
+ | Oil and Natural Gas extraction plants |  |  |  | B_101305 | 5245.3425 | [14 empty] | 465.2002 | [5 empty] | 0 | 0 | 0 | 0 | 0 |  | 0 | 0 | 0 | 465.2002 | 0 | 0 | 0 | 0 | 0 | 0 | 0 | 4729.0771 | 4729.0771 | [23 empty] | 0 | 51.0653
+ | Oil refineries (Petroleum Refineries) |  |  |  | B_101307 | 5346.7804 | 0 | 0 | 0 | 0 | 0 | 0 | 0 | 0 | 0 | 0 | 0 | 0 | 0 | 0 | 4739.9207 | [5 empty] | 3025.461 | [9 empty] | 570.364 |  |  |  | 1144.0957 |  |  | 123.8894 | 123.8894 | 0 | 0 | 0 | 0 | 0 |  |  |  | 0 |  | 0 | 0 | 0 | 0 | 0 | 0 | 0 | 0 | 0 | 0 | 0 | 0 |  | 94.4158 | 388.5545
+ | Nuclear industry |  |  |  | B_101308 | 4.2992 | [62 empty] | 0 | 4.2992
+ | Coal Mines |  |  |  | B_101310 | 107.4329 | 3.105 | 0 | 0 | 3.105 | 0 | 0 | 0 | 0 | 0 | 0 | 0 | 0 | 0 | 0 | 0 | [5 empty] | 0 | 0 | 0 | 0 | 0 |  | 0 | 0 | 0 | 0 | 0 | 0 | 0 | 0 | 0 | 0 | 0 | 16.7909 | 16.7909 | 0 | 0 | 0 | 0 | 0 |  |  |  | 0 |  | 0 | 0 | 0 | 0 | 0 | 0 | 0 | 0 | 0 | 0 | 0 | 0 |  | 0 | 87.537
+ | Patent fuel plants |  |  |  | B_101311 | 0 | 0 | 0 | 0 | 0 | 0 | 0 | 0 | 0 | 0 | 0 | 0 | 0 | 0 | 0 | [23 empty] | 0 |  | 0 | 0 | 0 | 0 | 0 |  |  |  | 0 |  | 0 | 0 | 0 | 0 | 0 | 0 | 0 | 0 | 0 | 0 | 0 | 0 |  | 0 | 0
+ | Coke Ovens |  |  |  | B_101312 | 379.1917 | 0 | 0 | 0 | 0 | 0 | 0 | 0 | 0 | 0 | 0 | 0 | 0 | 0 | 0 | 0 | [5 empty] | 0 | 0 | 0 | 0 | 0 |  | 0 | 0 | 0 | 0 | 0 | 0 | 0 | 0 | 0 | 0 | 0 | 379.1917 | 34.8476 | 300.8503 | 43.4938 | 0 | 0 | 0 |  |  |  | 0 |  | 0 | 0 | 0 | 0 | 0 | 0 | 0 | 0 | 0 | 0 | 0 | 0 |  | 0 | 0
+ | BKB / PB Plants |  |  |  | B_101313 | 0 | 0 | 0 | 0 | 0 | 0 | 0 | 0 | 0 | 0 | 0 | 0 | 0 | 0 | 0 | [23 empty] | 0 |  | 0 | 0 | 0 | 0 | 0 |  |  |  | 0 |  | 0 | 0 | 0 | 0 | 0 | 0 | 0 | 0 | 0 | 0 | 0 | 0 |  | 0 | 0
+ | Gas works |  |  |  | B_101314 | 0 | 0 | 0 | 0 | 0 | 0 | 0 | 0 | 0 | 0 | 0 | 0 | 0 | 0 | 0 | 0 | [5 empty] | 0 | 0 | 0 | 0 | 0 |  | 0 | 0 | 0 | 0 | 0 | 0 | 0 | 0 | 0 | 0 | 0 | 0 | 0 | 0 | 0 | 0 | 0 | 0 |  |  |  | 0 |  | 0 | 0 | 0 | 0 | 0 | 0 | 0 | 0 | 0 | 0 | 0 | 0 |  | 0 | 0
+ | Blast Furnaces |  |  |  | B_101315 | 39.8873 | [43 empty] | 0 |  |  |  | 0 | [9 empty] | 0 |  |  |  |  | 0 | 39.8873
+ | Coal Liquefaction Plants |  |  |  | B_101316 | 0 | 0 | 0 | 0 | 0 | 0 | 0 | 0 | 0 | 0 | 0 | 0 | 0 | 0 | 0 | [23 empty] | 0 |  | 0 | 0 | 0 | 0 | [19 empty] | 0 | 0
+ | Liquefaction (LNG) / regasification plants |  |  |  | B_101317 | 128.3558 | [37 empty] | 128.3558 | 128.3558 | [23 empty] | 0 | 0
+ | Gasification plants for biogas |  |  |  | B_101318 | 0 | [43 empty] | 0 |  |  |  | 0 |  | 0 | 0 | 0 | 0 | 0 | 0 | 0 | 0 | 0 | 0 | 0 | 0 |  | 0 | 0
+ | Gas-to-Liquids (GTL) Plants (Energy) |  |  |  | B_101319 | 0 | [37 empty] | 0 | 0 | [23 empty] | 0 | 0
+ | Non-specified (Energy) |  |  |  | B_101320 | 482.1821 | 0 | 0 | 0 | 0 | 0 | 0 | 0 | 0 | 0 | 0 | 0 | 0 | 0 | 0 | 0 | [5 empty] | 0 | 0 | 0 | 0 | 0 |  | 0 | 0 | 0 | 0 | 0 | 0 | 0 | 0 | 0 | 0 | 0 | 352.8709 | 352.8709 | 0 | 0 | 0 | 0 | 0 |  |  |  | 0 |  | 0 | 0 | 0 | 0 | 0 | 0 | 0 | 0 | 0 | 0 | 0 | 0 |  | 0 | 129.3112
+ | Charcoal production plants (Energy) |  |  |  | B_101321 | 0 | [43 empty] | 0 |  |  |  | 0 |  | 0 | 0 | 0 | 0 | 0 | 0 | 0 | 0 | 0 | 0 | 0 | 0 |  | 0 | 0
Distribution losses |  |  |  |  | B_101400 | 3350.6974 | 0 | 0 | 0 | 0 | 0 | 0 | 0 | 0 | 0 | 0 | 0 | 0 | 0 | 0 | 0 | [5 empty] | 0 | 0 | 0 | 0 | 0 |  | 0 | 0 | 0 | 0 | 0 | 0 | 0 | 0 | 0 | 0 | 0 | 930.4003 | 862.3531 | 5.7801 | 62.2671 | 0 | 0 | 0 |  |  |  | 0 |  | 0 | 0 | 0 | 0 | 0 | 0 | 0 | 0 | 0 | 0 | 0 | 0 |  | 0 | 2420.2971
Available for Final Consumption |  |  |  |  | B_101500 | 146134.7569 | 5104.5906 | 0 | 612.3292 | 2591.0003 | 0 | 0 | 187.5418 | 1579.5357 | 0 | 134.1597 | 0 | 0 | 0 | 0 | 66975.1123 | 270.8274 | -4.3231 | -69.0265 | 0 |  | 115.8641 | 1267.794 | 3539.4096 | 16693.298 | 24.7683 | 0 | 11851.2468 | 3926.0533 | 1013.8053 | 25075.2126 | 643.9285 | 181.1885 | 453.4251 | 1175.5517 | 210.9726 | 39.1707 | 565.9692 | 42774.6489 | 42406.9218 | 73.4212 | 294.3059 | 0 | 0 | 2358.3883 | 0 | 0 | 0 | 33.1757 | 0 | 1206.5778 | 0 | 60.1175 | 69.2653 | 162.7735 | 825.6903 | 0 | 0 | 0.78819 | 39.7917 | 0 | 39.7917 | 0 | 1206.3867 | 27675.8383
Final non-energy consumption |  |  |  |  | B_101600 | 7926.4593 | 0 | 0 | 0 | 0 | 0 | 0 | 0 | 0 | 0 | 0 | 0 | 0 | 0 | 0 | 7393.4747 | 0 | 0 |  |  |  | 112.3053 | 1267.794 | 2341.6691 | 0 | 0 | 0 | 0 | 0 | 1053.6926 | 21.52 | 0 | 181.1885 | 508.5985 | 1286.4001 | 84.3843 | 32.483 | 503.4155 | 532.9846 | 532.9846 | 0 | 0 | 0 | 0 | 0 | [9 empty] | 0 | 0 | 0
+ | Non-Energy Use in Transformation sector |  |  |  | B_101603 | 0 | [14 empty] | 0 | 0 | 0 |  |  |  | 0 | 0 | 0 | 0 | 0 | 0 | 0 | 0 | 0 | 0 | 0 | 0 | 0 | 0 | 0 | 0 | 0 | [6 empty] | 0 | [9 empty] | 0 | 0 | 0
+ | Non-Energy Use in Energy sector |  |  |  | B_101604 | 0 | [14 empty] | 0 | 0 | 0 |  |  |  | 0 | 0 | 0 | 0 | 0 | 0 | 0 | 0 | 0 | 0 | 0 | 0 | 0 | 0 | 0 | 0 | 0 | [6 empty] | 0 | [9 empty] | 0 | 0 | 0
+ | Non-Energy Use in Industry sector |  |  |  | B_101605 | 7680.3764 | [14 empty] | 7147.3918 | 0 | 0 |  |  |  | 112.3053 | 1267.794 | 2341.6691 | 0 | 0 | 0 | 0 | 0 | 1053.6926 | 21.52 | 0 | 90.5942 | 353.1098 | 1286.4001 | 84.3843 | 32.483 | 503.4155 | 532.9846 | 532.9846 |  |  |  |  | 0 | [9 empty] | 0 | 0 | 0
|  | of which Non-Energy Use in Chemical/Petrochemical Industry |  |  | B_101601 | 5329.9656 | 0 | 0 | 0 | 0 | 0 | 0 | 0 | 0 | 0 | 0 | 0 | 0 | 0 | 0 | 4797.0049 |  | 0 |  |  |  | 112.3053 | 1267.794 | 2341.6691 | 0 | 0 |  | 0 | 0 | 1053.6926 | 21.52 | 0 | 0 | 0 | 0 | 0 | 0 | 0 | 532.9846 | 532.9846 | 0 | 0 | 0 | 0 | 0 | [9 empty] | 0 | 0
+ | Non-Energy Use in Transport sector |  |  |  | B_101606 | 152.4792 | 0 | 0 | 0 | 0 | 0 | 0 | 0 | 0 | 0 | 0 | 0 | 0 | 0 | 0 | 152.4792 | 0 | 0 |  |  |  | 0 | 0 | 0 | 0 | 0 | 0 | 0 | 0 | 0 | 0 | 0 | 0 | 152.4792 | 0 | 0 | 0 | 0 | 0 | 0 | 0 | 0 | 0 | 0 | 0 | [9 empty] | 0 | 0 | 0
+ | Non-Energy Use in Other sectors |  |  |  | B_101607 | 93.6037 | 0 | 0 | 0 | 0 | 0 | 0 | 0 | 0 | 0 | 0 | 0 | 0 | 0 | 0 | 93.6037 | 0 | 0 |  |  |  | 0 | 0 | 0 | 0 | 0 | 0 | 0 | 0 | 0 | 0 | 0 | 90.5942 | 3.0095 | 0 | 0 | 0 | 0 | 0 | 0 | 0 | 0 | 0 | 0 | 0 | [9 empty] | 0 | 0 | 0
+ | Non-Energy Use in Industry, Transformation and Energy Sectors |  |  |  | B_101608 | 0 | 0 | 0 | 0 | 0 | 0 | 0 | 0 | 0 | 0 | 0 | 0 | 0 | 0 | 0 | [23 empty] | 0 |  | 0 | 0 | 0 | 0
Final energy consumption |  |  |  |  | B_101700 | 137696.1641 | 4074.3288 | 0 | 630.8398 | 1542.2041 | 0 | 0 | 188.2583 | 1578.8669 | 0 | 134.1597 | 0 | 0 | 0 | 0 | 59971.5773 |  | 0 |  |  |  | 0 | 0 | 1196.6418 | 16684.7473 | 23.6935 |  | 12090.2599 | 3909.2863 | 11.8706 | 25187.924 | 671.6347 | 0 | 0 | 0 | 195.5431 | 0 | 0 | 42369.4707 | 41962.9789 | 106.5492 | 299.9427 | 0 | 0 | 2358.7943 |  |  |  | 33.1757 |  | 1206.5778 | 0 | 60.1414 | 69.2653 | 162.7496 | 826.1202 | 0 | 0 | 0.78819 | 39.7917 | 0 | 39.7917 |  | 1206.339 | 27675.8383
+ | Industry |  |  |  | B_101800 | 25507.8103 | 3422.1362 | 0 | 630.8398 | 1085.0769 | 0 | 0 | 0 | 1572.0598 | 0 | 134.1597 | 0 | 0 | 0 | 0 | 4913.3706 | [5 empty] | 0 | 0 | 630.1471 | 0 | 0 |  | 0 | 1531.456 | 11.8706 | 2080.0373 | 464.3164 | 0 | 0 | 0 | 195.5431 | 0 | 0 | 7469.0456 | 7062.5537 | 106.5492 | 299.9427 | 0 | 0 | 331.0165 |  |  |  | 0 |  | 278.4227 | 0 | 12.6111 | 39.9828 | 0 | 0 | 0 | 0 | 0 | 22.977 | 0 | 22.977 |  | 762.8499 | 8586.4144
| + | Iron & steel industry |  |  | B_101805 | 3364.4788 | 2187.1835 | 0 | 630.8398 | 37.3794 | 0 | 0 | 0 | 1518.9644 | 0 | 0 | 0 | 0 | 0 | 0 | 64.0107 | [5 empty] | 0 | 0 | 0 | 0 | 0 |  | 0 | 0 | 0 | 0 | 64.0107 | 0 | 0 | 0 | 0 | 0 | 0 | 802.4506 | 413.705 | 88.8029 | 299.9427 | 0 | 0 | 0 |  |  |  | 0 |  | 0 | 0 | 0 | 0 | 0 | 0 | 0 | 0 | 0 | 0 | 0 | 0 |  | 0 | 310.834
| + | Chemical and Petrochemical industry |  |  | B_101815 | 3469.7382 | 47.9603 | 0 | 0 | 47.9603 | 0 | 0 | 0 | 0 | 0 | 0 | 0 | 0 | 0 | 0 | 202.2786 | [5 empty] | 0 | 0 | 0 | 0 | 0 |  | 0 | 0 | 0 | 137.3125 | 64.9661 | 0 | 0 | 0 | 0 | 0 | 0 | 1350.5064 | 1350.5064 | 0 | 0 | 0 | 0 | 0 |  |  |  | 0 |  | 0 | 0 | 0 | 0 | 0 | 0 | 0 | 0 | 0 | 0 | 0 | 0 |  | 346.8998 | 1522.0932
| + | Non-ferrous metal industry |  |  | B_101810 | 667.1682 | 17.4358 | 0 | 0 | 17.4358 | 0 | 0 | 0 | 0 | 0 | 0 | 0 | 0 | 0 | 0 | 1.027 | [5 empty] | 0 | 0 | 0 | 0 | 0 |  | 0 | 0 | 0 | 1.027 | 0 | 0 | 0 | 0 | 0 | 0 | 0 | 126.3495 | 126.3495 | 0 | 0 | 0 | 0 | 0 |  |  |  | 0 |  | 0 | 0 | 0 | 0 | 0 | 0 | 0 | 0 | 0 | 0 | 0 | 0 |  | 0 | 522.356
| + | Non-metallic Minerals (Glass, pottery & building mat. Industry) |  |  | B_101820 | 2832.1869 | 670.8465 | 0 | 0 | 670.8465 | 0 | 0 | 0 | 0 | 0 | 0 | 0 | 0 | 0 | 0 | 191.6499 | [5 empty] | 0 | 0 | 0 | 0 | 0 |  | 0 | 0 | 0 | 163.9438 | 27.7061 | 0 | 0 | 0 | 0 | 0 | 0 | 1366.939 | 1366.939 | 0 | 0 | 0 | 0 | 0 |  |  |  | 0 |  | 0 | 0 | 0 | 0 | 0 | 0 | 0 | 0 | 0 | 0 | 0 | 0 |  | 0 | 602.7515
| + | Transport Equipment |  |  | B_101846 | 771.3051 | 28.6615 | 0 | 0 | 28.6615 | 0 | 0 | 0 | 0 | 0 | 0 | 0 | 0 | 0 | 0 | 100.4108 | [5 empty] | 0 | 0 | 0 | 0 | 0 |  | 0 | 0 | 0 | 86.0801 | 14.3308 | 0 | 0 | 0 | 0 | 0 | 0 | 211.307 | 211.307 | 0 | 0 | 0 | 0 | 0 |  |  |  | 0 |  | 0 | 0 | 0 | 0 | 0 | 0 | 0 | 0 | 0 | 0 | 0 | 0 |  | 0 | 430.9497
| + | Machinery |  |  | B_101847 | 1784.4177 | 11.2019 | 0 | 0 | 11.2019 | 0 | 0 | 0 | 0 | 0 | 0 | 0 | 0 | 0 | 0 | 0 | [5 empty] | 0 | 0 | 0 | 0 | 0 |  | 0 | 0 | 0 | 0 | 0 | 0 | 0 | 0 | 0 | 0 | 0 | 557.1319 | 557.1319 | 0 | 0 | 0 | 0 | 0 |  |  |  | 0 |  | 0 | 0 | 0 | 0 | 0 | 0 | 0 | 0 | 0 | 0 | 0 | 0 |  | 0 | 1216.0839
| + | Mining and Quarrying |  |  | B_101825 | 10.5809 | 0 | 0 | 0 |  | 0 | 0 | 0 | 0 | 0 | 0 | 0 | 0 | 0 | 0 | 0 | [5 empty] | 0 | 0 | 0 | 0 | 0 |  | 0 | 0 | 0 | 0 | 0 | 0 | 0 | 0 | 0 | 0 | 0 | 0 | 0 | 0 | 0 | 0 | 0 | 0 |  |  |  | 0 |  | 0 | 0 | 0 | 0 | 0 | 0 | 0 | 0 | 0 | 0 | 0 | 0 |  | 0 | 10.5809
| + | Food and Tabasco |  |  | B_101830 | 2533.94 | 29.9035 | 0 | 0 | 29.9035 | 0 | 0 | 0 | 0 | 0 | 0 | 0 | 0 | 0 | 0 | 187.0163 | [5 empty] | 0 | 0 | 0 | 0 | 0 |  | 0 | 0 | 0 | 109.6303 | 77.3861 | 0 | 0 | 0 | 0 | 0 | 0 | 1392.4238 | 1392.4238 | 0 | 0 | 0 | 0 | 0 |  |  |  | 0 |  | 0 | 0 | 0 | 0 | 0 | 0 | 0 | 0 | 0 | 0 | 0 | 0 |  | 1.027 | 923.5693
| + | Paper, Pulp and Print |  |  | B_101840 | 1654.8199 | 77.2428 | 0 | 0 | 77.2428 | 0 | 0 | 0 | 0 | 0 | 0 | 0 | 0 | 0 | 0 | 31.7665 | [5 empty] | 0 | 0 | 0 | 0 | 0 |  | 0 | 0 | 0 | 31.7665 | 0 | 0 | 0 | 0 | 0 | 0 | 0 | 594.0575 | 594.0575 | 0 | 0 | 0 | 0 | 0 |  |  |  | 0 |  | 0 | 0 | 0 | 0 | 0 | 0 | 0 | 0 | 0 | 0 | 0 | 0 |  | 0 | 951.7531
| + | Wood and Wood Products |  |  | B_101851 | 0 | 0 | 0 | 0 |  | 0 | 0 | 0 | 0 | 0 | 0 | 0 | 0 | 0 | 0 | 0 | [5 empty] | 0 | 0 | 0 | 0 | 0 |  | 0 | 0 | 0 | 0 | 0 | 0 | 0 | 0 | 0 | 0 | 0 | 0 | 0 | 0 | 0 | 0 | 0 | 0 |  |  |  | 0 |  | 0 | 0 | 0 | 0 | 0 | 0 | 0 | 0 | 0 | 0 | 0 | 0 |  | 0 | 0
| + | Construction |  |  | B_101852 | 560.5236 | 2.484 | 0 | 0 | 2.484 | 0 | 0 | 0 | 0 | 0 | 0 | 0 | 0 | 0 | 0 | 132.8461 | [5 empty] | 0 | 0 | 0 | 0 | 0 |  | 0 | 0 | 0 | 113.7384 | 19.1077 | 0 | 0 | 0 | 0 | 0 | 0 | 288.8125 | 288.8125 | 0 | 0 | 0 | 0 | 0 |  |  |  | 0 |  | 0 | 0 | 0 | 0 | 0 | 0 | 0 | 0 | 0 | 0 | 0 | 0 |  | 0 | 136.381
| + | Textile and Leather |  |  | B_101835 | 724.8734 | 42.9684 | 0 | 0 | 42.9684 | 0 | 0 | 0 | 0 | 0 | 0 | 0 | 0 | 0 | 0 | 43.04 | [5 empty] | 0 | 0 | 0 | 0 | 0 |  | 0 | 0 | 0 | 43.04 | 0 | 0 | 0 | 0 | 0 | 0 | 0 | 379.7889 | 379.7889 | 0 | 0 | 0 | 0 | 0 |  |  |  | 0 |  | 0 | 0 | 0 | 0 | 0 | 0 | 0 | 0 | 0 | 0 | 0 | 0 |  | 0 | 259.0761
| + | Non-specified (Industry) |  |  | B_101853 | 7133.7298 | 306.2243 | 0 | 0 | 118.9691 | 0 | 0 | 0 | 53.0954 | 0 | 134.1597 | 0 | 0 | 0 | 0 | 3959.3484 | [5 empty] | 0 | 0 | 630.1471 | 0 | 0 |  | 0 | 1531.456 | 11.8706 | 1393.5225 | 196.809 | 0 | 0 | 0 | 195.5431 | 0 | 0 | 399.2309 | 381.4608 | 17.7463 | 0 | 0 | 0 | 331.0165 |  |  |  | 0 |  | 278.4227 | 0 | 12.6111 | 39.9828 | 0 | 0 | 0 | 0 | 0 | 22.977 | 0 | 22.977 |  | 414.9231 | 1700.0096
+ | Transport |  |  |  | B_101900 | 52380.5532 | 11.0824 | 0 | 0 | 11.0824 | 0 | 0 | 0 | 0 | 0 | 0 | 0 | 0 | 0 | 0 | 51033.2473 | [5 empty] | 0 | 0 | 117.4644 | 16684.7473 | 23.6935 |  | 12090.2599 | 0 | 0 | 22018.6777 | 98.4045 | 0 | 0 | 0 | 0 | 0 | 0 | 0 | 0 | 0 | 0 | 0 | 0 | 988.8459 |  |  |  | 0 |  | 0 | 0 | 0 | 0 | 162.7496 | 826.1202 | 0 | 0 | 0 | 0 | 0 | 0 |  |  | 347.3775
| + | Rail |  |  | B_101910 | 974.7779 | 11.0824 | 0 | 0 | 11.0824 | 0 | 0 | 0 | 0 | 0 | 0 | 0 | 0 | 0 | 0 | 617.8704 | [5 empty] | 0 | 0 | 0 | 0 | 0 |  | 0 | 0 | 0 | 617.8704 | 0 | 0 | 0 | 0 | 0 | 0 | 0 | 0 |  | 0 | 0 | 0 | 0 | 0 |  |  |  | 0 |  | 0 | 0 | 0 | 0 | 0 | 0 | 0 | 0 | 0 | 0 | 0 | 0 |  |  | 345.825
| + | Road |  |  | B_101920 | 38399.3265 | [14 empty] | 37408.9281 | [5 empty] | 0 | 0 | 117.4644 | 16684.7473 | 0 |  | 0 | 0 | 0 | 20606.7163 | 0 | 0 | 0 | 0 | 0 | 0 | 0 | 0 | 0 |  |  |  |  | 988.8459 |  |  |  | 0 |  | 0 | 0 | 0 | 0 | 162.7496 | 826.1202 | 0 | 0 | 0 | 0 | 0 | 0 |  |  | 1.5525
| + | International aviation |  |  | B_101931 | 11364.8132 | [14 empty] | 11364.8132 | [5 empty] | 0 | 0 | 0 | 0 | 0 |  | 11364.8132 | 0 | 0 | 0 | 0 | 0 | 0 | 0 | 0 | 0 | 0
| + | Domestic aviation |  |  | B_101932 | 749.1163 | [14 empty] | 749.1163 | [5 empty] | 0 | 0 | 0 | 0 | 23.6935 |  | 725.4466 | 0 | 0 | 0 | 0 | 0 | 0 | 0 | 0 | 0 | 0
| + | Domestic Navigation |  |  | B_101940 | 892.5193 | 0 | 0 | 0 | 0 | 0 | 0 | 0 | 0 | 0 | 0 | 0 | 0 | 0 | 0 | 892.5193 | [5 empty] | 0 | 0 | 0 | 0 | 0 |  | 0 | 0 | 0 | 794.1148 | 98.4045 | 0 | 0 | 0 | 0 | 0 | 0 | 0 |  | 0 | 0 | 0 | 0 | 0 |  |  |  | 0 |  | 0 | 0 | 0 | 0 | 0 | 0 | 0 | 0 | 0 | 0 | 0 | 0
| + | Pipeline transport |  |  | B_101945 | 0 | [14 empty] | 0 | [5 empty] | 0 | 0 | 0 | 0 | 0 |  | 0 | 0 | 0 | 0 | 0 | 0 | 0 | 0 | 0 | 0 | 0 | 0 | 0 |  |  |  |  | 0 | [9 empty] | 0 | [9 empty] | 0
| + | Non-specified (Transport) |  |  | B_101950 | 0 | 0 | 0 | 0 | 0 | 0 | 0 | 0 | 0 | 0 | 0 | 0 | 0 | 0 | 0 | 0 | [5 empty] | 0 | 0 | 0 | 0 | 0 |  | 0 | 0 | 0 | 0 | 0 | 0 | 0 | 0 | 0 | 0 | 0 | 0 | 0 | 0 | 0 | 0 | 0 | 0 |  |  |  | 0 |  | 0 | 0 | 0 | 0 | 0 | 0 | 0 | 0 | 0 | 0 | 0 | 0 |  |  | 0
+ | Other Sectors |  |  |  | B_102000 | 59807.7768 | 641.1102 | 0 | 0 | 446.0447 | 0 | 0 | 188.2583 | 6.8071 | 0 | 0 | 0 | 0 | 0 | 0 | 4024.9594 |  | 0 |  |  |  | 0 | 0 | 449.0064 | 0 | 0 |  | 0 | 2377.8303 | 0 | 1089.2089 | 108.9137 | 0 | 0 | 0 | 0 | 0 | 0 | 34900.4251 | 34900.4251 | 0 | 0 | 0 | 0 | 1038.9319 |  |  |  | 33.1757 |  | 928.1552 | 0 | 47.5303 | 29.2825 | 0 | 0 | 0 | 0 | 0.78819 | 16.8148 | 0 | 16.8148 |  | 443.4891 | 18742.0464
| + | Services |  |  | B_102035 | 16809.4726 | 42.5623 | 0 | 0 | 42.5623 | 0 | 0 | 0 | 0 | 0 | 0 | 0 | 0 | 0 | 0 | 688.951 |  | 0 |  |  |  | 0 | 0 | 0 | 0 | 0 |  | 0 | 0 | 0 | 595.3234 | 93.6276 | 0 | 0 | 0 | 0 | 0 | 0 | 7382.3923 | 7382.3923 | 0 | 0 | 0 | 0 | 68.7637 |  |  |  | 0 |  | 0 | 0 | 45.8584 | 22.1171 | 0 | 0 | 0 | 0 | 0.78819 | 12.7066 | 0 | 12.7066 |  | 391.564 | 8222.5327
| + | Residential |  |  | B_102010 | 41185.2728 | 596.8042 | 0 | 0 | 401.7388 | 0 | 0 | 188.2583 | 6.8071 | 0 | 0 | 0 | 0 | 0 | 0 | 2853.4919 |  | 0 |  |  |  | 0 | 0 | 341.4302 | 0 | 0 |  | 0 | 2377.8303 | 0 | 134.2314 | 0 | 0 | 0 | 0 | 0 | 0 | 0 | 26659.4296 | 26659.4296 | 0 | 0 | 0 | 0 | 826.8128 |  |  |  | 0 |  | 819.6475 | 0 | 0 | 7.1654 | 0 | 0 | 0 | 0 | 0 | 4.1081 | 0 | 4.1081 |  | 51.9251 | 10192.7009
| + | Agriculture / Forestry |  |  | B_102030 | 817.474 | 0 | 0 | 0 | 0 | 0 | 0 | 0 | 0 | 0 | 0 | 0 | 0 | 0 | 0 | 266.8864 |  | 0 |  |  |  | 0 | 0 | 107.5762 | 0 | 0 |  | 0 | 0 | 0 | 151.6433 | 7.6431 | 0 | 0 | 0 | 0 | 0 | 0 | 113.5951 | 113.5951 | 0 | 0 | 0 | 0 | 110.1796 |  |  |  | 0 |  | 108.5077 | 0 | 1.6719 | 0 | 0 | 0 | 0 | 0 | 0 | 0 | 0 | 0 |  | 0 | 326.8367
| + | Fishing |  |  | B_102020 | 0 | 0 | 0 | 0 | 0 | 0 | 0 | 0 | 0 | 0 | 0 | 0 | 0 | 0 | 0 | 0 |  | 0 |  |  |  | 0 | 0 | 0 | 0 | 0 |  | 0 | 0 | 0 | 0 | 0 | 0 | 0 | 0 | 0 | 0 | 0 | 0 | 0 | 0 | 0 | 0 | 0 | 0 |  |  |  | 0 |  | 0 | 0 | 0 | 0 | 0 | 0 | 0 | 0 | 0 | 0 | 0 | 0 |  | 0 | 0
| + | Non-specified (Other) |  |  | B_102040 | 995.5814 | 1.7436 | 0 | 0 | 1.7436 | 0 | 0 | 0 | 0 | 0 | 0 | 0 | 0 | 0 | 0 | 215.654 |  | 0 |  |  |  | 0 | 0 | 0 | 0 | 0 |  | 0 | 0 | 0 | 208.0109 | 7.6431 | 0 | 0 | 0 | 0 | 0 | 0 | 745.0081 | 745.0081 | 0 | 0 | 0 | 0 | 33.1757 |  |  |  | 33.1757 |  | 0 | 0 | 0 | 0 | 0 | 0 | 0 | 0 | 0 | 0 | 0 | 0 |  | 0 | 0
Statistical differences |  |  |  |  | B_102200 | 512.1334 | 1030.2618 | 0 | -18.5106 | 1048.7962 | 0 | 0 | -0.69265 | 0.66877 | 0 | 0 | 0 | 0 | 0 | 0 | -389.9637 | 270.8274 | -4.3231 | -69.0265 | 0 |  | 3.5349 | 0 | 1.0987 | 8.5507 | 1.0748 | 0 | -239.0131 | 16.767 | -51.7579 | -134.2314 | -27.7061 | 0 | -55.1734 | -110.8484 | -68.9787 | 6.6877 | 62.5537 | -127.8064 | -89.0418 | -33.1279 | -5.6368 | 0 | 0 | -0.42992 | 0 | 0 | 0 | 0 | 0 | 0 | 0 | -0.023885 | 0 | 0.023885 | -0.42992 | 0 | 0 | 0 | 0 | 0 | 0 | 0 | 0.047769 | 0
Memo item:
|  | Liquid biofuels blended in gasoline/diesel |  |  | B_101014 | [54 empty] | 162.7735 | 825.6903

## Page 31
[6 empty] | 0000 | 2000 | 2115 | 2116 | 2117 | 2118 | 2210 | 2112 | 2121 | 2122 | 2130 | 2230 | 2310 | 2330 | 2410 | 3000 | 3105 | 3106 | 3191 | 3192 | 3193 | 3214 | 3215 | 3220 | 3234 | 3235 | 3246 | 3247 | 3244 | 3250 | 3260 | 3270A | 3281 | 3282 | 3283 | 3285 | 3286 | 3295 | 4000 | 4100 | 4210 | 4220 | 4230 | 4240 | 5500 | 5510 | 5520 | 5535 | 5532 | 5534 | 5541 | 5544 | 5542 | 55431 | 5546 | 5547 | 5549 | 5548 | 5550 | 7200 | 7100 | 55432 | 5100 | 5200 | 6000
ktoe |  |  |  | Iceland | 2009 | Total all products | Solid fuels | Anthracite | Coking coal | Other bituminous coal | Sub-bituminous coal | Lignite / Brown Coal | Patent Fuels | Coke oven coke | Gas coke | Coal tar | BKB | Peat | Peat products | Oil shale & oil sands | Oil (total) | Crude oil | Natural Gas Liguids | Refinery Feedstocks | Additives / Oxygenates | Other Hydrocarb. (w/o bio) | Refinery gas | Ethane | LPG | Motor Gasoline (w/o bio) | Aviation Gasoline | Gasoline Type Jet Fuel | Kerosene Type Jet Fuel | Other Kerosene | Naphtha | Gas/Diesel Oil (w/o bio) | Fuel Oil | White spirit and SBP | Lubricants | Bitumen | Petroleum Coke | Paraffin Waxes | Other Products | Gas | Natural gas | Coke oven gas | Blast furnace gas | Gasworks gas | Other recovered gas | Total Renewables | Hydro power | Wind power | Tide, wave and ocean | Solar thermal | Solar PV | Solid biomass | Charcoal | Biogas (all) | Municipal wastes (renew.) | Bio gasoline | Biodiesel | Bio jet kerosene | Other liquid biofuels | Geo-thermal | Wastes (non ren.) | Industrial wastes | Municial wastes (non-ren.) | Nuclear heat | Derived heat | Electricity
+ | Primary production |  |  |  | B_100100 | 4731.1551 | 0 | 0 | 0 | 0 | 0 | 0 | [5 empty] | 0 |  | 0 | [29 empty] | 4730.6774 | 1055.7944 | 0 | 0 | 0 | 0 | 0 |  | 0.42992 | 0.50158 | 0 | 0 | 0 | 0 | 3673.9515 | 0.47769 | 0 | 0.47769 | 0
+ | Primary production receipt |  |  |  | B_100110 | 0 | [14 empty] | 0 | [14 empty] | 0 | 0
+ | From other sources (Recovered products) |  |  |  | B_100200 | 0 | 0 | 0 | 0 | 0 | 0 | 0 | 0 | 0 | 0 | 0 | 0 | 0 | 0 | 0 | [23 empty] | 0 |  |  |  | 0 | 0
| + | of which From Oil Products |  |  | B_150201 | 0 | 0 | [5 empty] | 0 | 0 | 0 | 0 | 0 |  | 0 | 0 | [23 empty] | 0 |  | 0 | 0 | 0 | 0
| + | of which From Natural Gas |  |  | B_150202 | 0 | 0 | [5 empty] | 0 | 0 | 0 | 0 | 0 |  | 0 | 0 | [23 empty] | 0 |  | 0 | 0 | 0 | 0
| + | of which From Renewables |  |  | B_150203 | 0 | 0 | [5 empty] | 0 | 0 | 0 | 0 | 0 |  | 0 | 0 | [23 empty] | 0 |  | 0 | 0 | 0 | 0
| + | of which From Coal |  |  | B_150204
+ | Recycled products |  |  |  | B_100210 | 0 | [14 empty] | 0 | [14 empty] | 0 | 0
+ | Imports |  |  |  | B_100300 | 1189.6198 | 91.3347 | 70.3401 | 0 | 6.6877 | 0 | 0 | 0 | 14.283 | 0 | 0 | 0 | 0 | 0 | 0 | 1098.094 | [7 empty] | 3.2961 | 170.5121 | 1.0509 |  | 119.1363 |  |  | 367.8466 | 91.7168 | 1.0509 | 5.0158 | 12.1095 | 326.359 | [8 empty] | 0.19108 |  |  |  | 0 |  | 0 | 0 | 0 | 0 | 0 | 0.19108 | 0 | 0 | 0 | 0 | 0 | 0 |  | 0 | 0
+ | Stock changes |  |  |  | B_100400 | -24.8639 | -4.5858 | -11.3929 | 0 | 0 | 0 | 0 | 0 | 6.8071 | 0 | 0 | 0 | 0 | 0 | 0 | -20.2541 | [8 empty] | -2.1496 |  |  | -1.027 |  |  | -12.3006 | -4.7769 | [6 empty] | 0 |  | 0 | 0 | 0 | 0 | -0.047769 | [5 empty] | 0 | 0 | 0 | 0 | 0 | -0.047769 | 0 | 0 |  | 0 | 0 | 0
- | Exports |  |  |  | B_100500 | 12.3006 | 0 | 0 | 0 | 0 | 0 | 0 | 0 | 0 | 0 | 0 | 0 | 0 | 0 | 0 | 12.3006 | [14 empty] | 12.3006 | 0 | [12 empty] | 0 |  |  |  | 0 |  | 0 | 0 | 0 | 0 | 0 | 0 | 0 | 0 | 0 | 0 | 0 | 0 |  | 0 | 0
- | Bunkers |  |  |  | B_100800 | 51.5429 | 0 | 0 | 0 | 0 | 0 | 0 | 0 | 0 | 0 | 0 | 0 | 0 | 0 | 0 | 51.5429 | [14 empty] | 27.6584 | 23.8846
- | Direct use |  |  |  | B_100112
Gross inland consumption |  |  |  |  | B_100900 | 5832.0675 | 86.7488 | 58.9472 | 0 | 6.6877 | 0 | 0 | 0 | 21.114 | 0 | 0 | 0 | 0 | 0 | 0 | 1013.9964 | [7 empty] | 3.2961 | 168.3625 | 1.0509 |  | 118.1093 |  |  | 315.5871 | 63.0553 | 1.0509 | 5.0158 | 12.1095 | 326.359 |  |  | 0 |  | 0 | 0 | 0 | 0 | 4730.8207 | 1055.7944 | 0 | 0 | 0 | 0 | 0 | 0 | 0.42992 | 0.50158 | 0 | 0.14331 | 0 | 0 | 3673.9515 | 0.47769 | 0 | 0.47769 | 0 | 0 | 0
Transformation input |  |  |  |  | B_101000 | 3584.6948 | 0 | 0 | 0 | 0 | 0 | 0 | 0 | 0 | 0 | 0 | 0 | 0 | 0 | 0 | 1.027 | [11 empty] | 0 |  |  | 1.027 | 0 | [6 empty] | 0 |  | 0 | 0 | 0 | 0 | 3567.0202 |  |  |  | 0 |  | 0 | 0 | 0.047769 | 0.50158 | 0 | 0 | 0 | 0 | 3566.4708 | 0.47769 | 0 | 0.47769 | 0 | 0 | 16.1699
+ | Conventional Thermal Power Stations |  |  |  | B_101001 | 2984.3795 | 0 | 0 | 0 | 0 | 0 | 0 | 0 | 0 | 0 | 0 | 0 | 0 | 0 | 0 | 1.027 | [11 empty] | 0 |  |  | 1.027 | 0 | [6 empty] | 0 |  | 0 | 0 | 0 | 0 | 2983.2569 |  |  |  | 0 |  | 0 |  | 0.047769 | 0.095538 | 0 | 0 | 0 | 0 | 2983.1136 | 0.095538 | 0 | 0.095538 |  | 0
| + | Main Activity Producer Conventional Thermal Power Stations |  |  | B_101021 | 2984.3795 | 0 | 0 | 0 | 0 | 0 | 0 | 0 | 0 | 0 | 0 | 0 | 0 | 0 | 0 | 1.027 | [11 empty] | 0 |  |  | 1.027 | 0 | [6 empty] | 0 |  | 0 | 0 | 0 | 0 | 2983.2569 |  |  |  | 0 |  | 0 |  | 0.047769 | 0.095538 | 0 | 0 | 0 | 0 | 2983.1136 | 0.095538 | 0 | 0.095538
|  | + | Main Activity Producer Electricity Plants |  | B_101031 | 1051.7579 | 0 | 0 | 0 | 0 | 0 | 0 | 0 | 0 | 0 | 0 | 0 | 0 | 0 | 0 | 1.027 | [11 empty] | 0 |  |  | 1.027 | 0 | [6 empty] | 0 |  | 0 | 0 | 0 | 0 | 1050.6353 |  |  |  | 0 |  | 0 |  | 0.047769 | 0.095538 | 0 | 0 | 0 | 0 | 1050.492 | 0.095538 | 0 | 0.095538
|  | + | Main Activity Producer CHP Plants |  | B_101032 | 1932.6216 | 0 | 0 | 0 | 0 | 0 | 0 | 0 | 0 | 0 | 0 | 0 | 0 | 0 | 0 | 0 | [11 empty] | 0 |  |  | 0 | 0 | [6 empty] | 0 |  | 0 | 0 | 0 | 0 | 1932.6216 |  |  |  | 0 |  | 0 |  | 0 | 0 | 0 | 0 | 0 | 0 | 1932.6216 | 0 | 0 | 0
| + | Autoproducer Conventional Thermal Power Stations |  |  | B_101022 | 0 | 0 | 0 | 0 | 0 | 0 | 0 | 0 | 0 | 0 | 0 | 0 | 0 | 0 | 0 | 0 | [11 empty] | 0 |  |  | 0 | 0 | [6 empty] | 0 |  | 0 | 0 | 0 | 0 | 0 |  |  |  | 0 |  | 0 |  | 0 | 0 | 0 | 0 | 0 | 0 | 0 | 0 | 0 | 0
|  | + | Autoproducer Electricity Plants |  | B_101034 | 0 | 0 | 0 | 0 | 0 | 0 | 0 | 0 | 0 | 0 | 0 | 0 | 0 | 0 | 0 | 0 | [11 empty] | 0 |  |  | 0 | 0 | [6 empty] | 0 |  | 0 | 0 | 0 | 0 | 0 |  |  |  | 0 |  | 0 |  | 0 | 0 | 0 | 0 | 0 | 0 | 0 | 0 | 0 | 0
|  | + | Autoproducer CHP Plants |  | B_101035 | 0 | 0 | 0 | 0 | 0 | 0 | 0 | 0 | 0 | 0 | 0 | 0 | 0 | 0 | 0 | 0 | [11 empty] | 0 |  |  | 0 | 0 | [6 empty] | 0 |  | 0 | 0 | 0 | 0 | 0 |  |  |  | 0 |  | 0 |  | 0 | 0 | 0 | 0 | 0 | 0 | 0 | 0 | 0 | 0
| + | Used for electricity generation |  |  | B_101017 | 0 | [62 empty] | 0
+ | Nuclear Power Stations |  |  |  | B_101002 | 0 | [61 empty] | 0
+ | Coke-ovens |  |  |  | B_101004 | 0 | 0 | 0 | 0 | 0 | 0 | 0 | 0 | 0 | 0 | 0 | 0 | 0 | 0 | 0 | 0 | [11 empty] | 0 |  |  | 0 | 0 | [6 empty] | 0 |  | 0 | 0 | 0 | 0
+ | Blast-furnaces |  |  |  | B_101006 | 0 | 0 | [6 empty] | 0
+ | Gas works |  |  |  | B_101007 | 0 | 0 | 0 | 0 | 0 | 0 | 0 | 0 | 0 | 0 | 0 | 0 | 0 | 0 | 0 | 0 | [11 empty] | 0 |  |  | 0 | 0 | [6 empty] | 0 |  | 0 | 0 | 0 | 0 | 0 | [7 empty] | 0 |  | 0 | 0 | 0 | 0
+ | Refineries |  |  |  | B_101008
+ | District heating plants |  |  |  | B_101009 | 600.3153 | 0 | 0 | 0 | 0 | 0 | 0 | 0 | 0 | 0 | 0 | 0 | 0 | 0 | 0 | 0 | [11 empty] | 0 |  |  | 0 | 0 | [6 empty] | 0 |  | 0 | 0 | 0 | 0 | 583.7633 |  |  |  | 0 |  | 0 |  | 0 | 0.40604 | 0 | 0 | 0 | 0 | 583.3572 | 0.38215 | 0 | 0.38215 |  |  | 16.1699
| + | Main Activity Producer Heat Only Plants |  |  | B_101038 | 583.3572 | 0 | 0 | 0 | 0 | 0 | 0 | 0 | 0 | 0 | 0 | 0 | 0 | 0 | 0 | 0 | [11 empty] | 0 |  |  | 0 | 0 | [6 empty] | 0 |  | 0 | 0 | 0 | 0 | 583.3572 |  |  |  | 0 |  | 0 |  | 0 | 0 | 0 | 0 | 0 | 0 | 583.3572 | 0 | 0 | 0
| + | Autoproducer Heat Only Plants |  |  | B_101039 | 0.78819 | 0 | 0 | 0 | 0 | 0 | 0 | 0 | 0 | 0 | 0 | 0 | 0 | 0 | 0 | 0 | [11 empty] | 0 |  |  | 0 | 0 | [6 empty] | 0 |  | 0 | 0 | 0 | 0 | 0.40604 |  |  |  | 0 |  | 0 |  | 0 | 0.40604 | 0 | 0 | 0 | 0 | 0 | 0.38215 | 0 | 0.38215
| + | Used for heat pumps |  |  | B_101322 | 0 | [63 empty] | 0
| + | Used for electric boilers |  |  | B_101323 | 16.1699 | [63 empty] | 16.1699
+ | Patent fuel plants |  |  |  | B_101010 | 0 | 0 | 0 | 0 | 0 | 0 | 0 | 0 | 0 | 0 | 0 | 0 | 0 | 0 | 0 | 0 | [11 empty] | 0 |  |  | 0 | 0 | [6 empty] | 0 |  | 0 | 0 | 0 | 0 | 0 | [9 empty] | 0 | 0 | 0 | 0 |  | 0 | 0
+ | BKB / PB Plants |  |  |  | B_101011 | 0 | 0 | 0 | 0 | 0 | 0 | 0 | 0 | 0 | 0 | 0 | 0 | 0 | 0 | 0 | [23 empty] | 0 |  | 0 | 0 | 0 | 0 | 0 | [5 empty] | 0 | 0 |  | 0 | 0 | 0 | 0 | 0 |  | 0 | 0 | 0
+ | Coal Liquefaction Plants |  |  |  | B_101012 | 0 | 0 | 0 | 0 | 0 | 0 | 0 | 0 | 0 | 0 | 0 | 0 | 0 | 0 | 0 | [23 empty] | 0 |  | 0 | 0 | 0 | 0
+ | For Blended Natural Gas |  |  |  | B_101013 | 0 | [14 empty] | 0 | [11 empty] | 0 |  |  | 0 | 0 | [6 empty] | 0 |  | 0 | 0 | 0 | 0 | 0 | [7 empty] | 0 |  | 0 | 0 | 0
+ | Charcoal production plants (transformation) |  |  |  | B_101015 | 0 | [43 empty] | 0 | [5 empty] | 0 |  |  |  | 0 | 0 | 0 | 0
+ | Gas-to-Liquids (GTL) Plants (transformation) |  |  |  | B_101016
+ | Non-specified Transformation Input |  |  |  | B_101020 | 0 | 0 | 0 | 0 | 0 | 0 | 0 | 0 | 0 | 0 | 0 | 0 | 0 | 0 | 0 | 0 | [11 empty] | 0 |  |  | 0 | 0 | [6 empty] | 0 |  | 0 | 0 | 0 | 0 | 0 |  |  |  | 0 |  | 0 | 0 | 0 | 0 | 0 | 0 | 0 | 0 | 0 | 0 | 0 | 0
Transformation output |  |  |  |  | B_101100 | 909.3341 | 0 | [5 empty] | 0 | 0 | 0 | 0 | 0 |  | 0 |  | 0 | [14 empty] | 0 | 0 | [6 empty] | 0 |  | 0 | 0 | 0 | 0 | 0 | [6 empty] | 0 | [11 empty] | 517.6746 | 391.6595
+ | Conventional Thermal Power Stations |  |  |  | B_101101 | 530.2857 | [62 empty] | 138.6262 | 391.6595
| + | Main Activity Producer Conventional Thermal Power Stations |  |  | B_101121 | 530.2857 | [62 empty] | 138.6262 | 391.6595
|  | + | El. Gen. Main activity electricity only - Geothermal |  | 15_107038 | 258.8134 | [63 empty] | 258.8134
|  | + | El. Gen. Main activity electricity only - Combustible Fuels |  | 15_107048 | 0.16719 | [63 empty] | 0.16719
|  | + | El. Gen. Main activity electricity only - Other Sources |  | 15_107054 | 0 | [63 empty] | 0
|  | + | El. Gen. Main activity electricity only - Solar Thermal |  | 14_1070422 | 0 | [63 empty] | 0
|  | + | El. Gen. Main activity CHP plants - Geothermal |  | 15_107039 | 132.6789 | [63 empty] | 132.6789
|  | + | El. Gen. Main activity CHP plants - Combustible Fuels |  | 15_107049 | 0 | [63 empty] | 0
|  | + | El. Gen. Main activity CHP plants - Other Sources |  | 15_107055 | 0 | [63 empty] | 0
|  | + | El. Gen. Main activity CHP plants - Solar Thermal |  | 14_1070423 | 0 | [63 empty] | 0
|  | + | Heat Prod. Main activity CHP plants - Geothermal |  | 15_107064 | 138.6262 | [62 empty] | 138.6262
|  | + | Heat Prod. Main activity CHP plants - Combustible Fuels |  | 15_107072 | 0 | [62 empty] | 0
|  | + | Heat Prod. Main activity CHP plants - Heat Pumps |  | 15_107076 | 0 | [62 empty] | 0
|  | + | Heat Prod. Main activity CHP plants - Electric Boilers |  | 15_107080 | 0 | [62 empty] | 0
|  | + | Heat Prod. Main activity CHP plants - Other Sources |  | 15_107086 | 0 | [62 empty] | 0
|  | + | Heat Prod. Main activity CHP plants - Solar Thermal |  | 14_1070681 | 0 | [62 empty] | 0
| + | Autoproducer Conventional Thermal Power Stations |  |  | B_101122 | 0 | [62 empty] | 0 | 0
|  | + | El. Gen. Autoproducer electricity only - Geothermal |  | 15_107040 | 0 | [63 empty] | 0
|  | + | El. Gen. Autoproducer electricity only - Combustible Fuels |  | 15_107050 | 0 | [63 empty] | 0
|  | + | El. Gen. Autoproducer electricity only - Heat from Chemical Sources |  | 15_107052 | 0 | [63 empty] | 0
|  | + | El. Gen. Autoproducer electricity only - Other Sources |  | 15_107056 | 0 | [63 empty] | 0
|  | + | El. Gen. Autoproducer electricity only - Solar Thermal |  | 14_1070432 | 0 | [63 empty] | 0
|  | + | El. Gen. Autoproducer CHP plants - Geothermal |  | 15_107041 | 0 | [63 empty] | 0
|  | + | El. Gen. Autoproducer CHP plants - Combustible Fuels |  | 15_107051 | 0 | [63 empty] | 0
|  | + | El. Gen. Autoproducer CHP plants - Heat from Chemical Sources |  | 15_107053 | 0 | [63 empty] | 0
|  | + | El. Gen. Autoproducer CHP plants - Other Sources |  | 15_107057 | 0 | [63 empty] | 0
|  | + | El. Gen. Autoproducer CHP plants - Solar Thermal |  | 14_1070433 | 0 | [63 empty] | 0
|  | + | Heat Prod. Autoproducer CHP plants - Geothermal |  | 15_107066 | 0 | [62 empty] | 0
|  | + | Heat Prod. Autoproducer CHP plants - Combustible Fuels |  | 15_107074 | 0 | [62 empty] | 0
|  | + | Heat Prod. Autoproducer CHP plants - Heat Pumps |  | 15_107078 | 0 | [62 empty] | 0
|  | + | Heat Prod. Autoproducer CHP plants - Electric Boilers |  | 15_107082 | 0 | [62 empty] | 0
|  | + | Heat Prod. Autoproducer CHP plants - Heat from Chemical Sources |  | 15_107084 | 0 | [62 empty] | 0
|  | + | Heat Prod. Autoproducer CHP plants - Other Sources |  | 15_107088 | 0 | [62 empty] | 0
|  | + | Heat Prod. Autoproducer CHP plants - Solar Thermal |  | 14_1070701 | 0 | [62 empty] | 0
+ | Nuclear power stations |  |  |  | B_101102 | 0 | [62 empty] | 0 | 0
| + | El. Gen. Main Activity electricity only - Nuclear |  |  | 15_107030 | 0 | [63 empty] | 0
| + | El. Gen. Main Activity CHP plants - Nuclear |  |  | 15_107031 | 0 | [63 empty] | 0
| + | El. Gen. Autoproducer electricity only - Nuclear |  |  | 15_107032 | 0 | [63 empty] | 0
| + | El. Gen. Autoproducer CHP plants - Nuclear |  |  | 15_107033 | 0 | [63 empty] | 0
| + | Heat Prod. Main Activity CHP plants - Nuclear |  |  | 15_107060 | 0 | [62 empty] | 0
| + | Heat Prod. Autoproducer CHP plants - Nuclear |  |  | 15_107062 | 0 | [62 empty] | 0
+ | Coke-ovens |  |  |  | B_101104 | 0 | 0 | [6 empty] | 0 |  | 0 | [27 empty] | 0 |  | 0
+ | Blast-furnaces |  |  |  | B_101106 | 0 | [37 empty] | 0 |  |  | 0 |  | 0
+ | Gas works |  |  |  | B_101107 | 0 | 0 | [7 empty] | 0 | [28 empty] | 0 |  |  |  | 0
+ | Refineries |  |  |  | B_101108 | 0 | [14 empty] | 0 | [14 empty] | 0 | 0
+ | Patent Fuel Plants |  |  |  | B_101110 | 0 | 0 | [5 empty] | 0
+ | BKB / PB Plants |  |  |  | B_101111 | 0 | 0 | [9 empty] | 0 |  | 0
+ | Charcoal production plants |  |  |  | B_101115 | 0 | [43 empty] | 0 | [6 empty] | 0
+ | District Heating Plants |  |  |  | B_101109 | 379.0484 | [62 empty] | 379.0484
| + | Heat Prod. Main activity heat only plants - Nuclear |  |  | 15_107061 | 0 | [62 empty] | 0
| + | Heat Prod. Main activity heat only plants - Geothermal |  |  | 15_107065 | 362.4964 | [62 empty] | 362.4964
| + | Heat Prod. Main activity heat only plants - Combustible Fuels |  |  | 15_107073 | 0.38215 | [62 empty] | 0.38215
| + | Heat Prod. Main activity heat only plants - Heat Pumps |  |  | 15_107077 | 0 | [62 empty] | 0
| + | Heat Prod. Main activity heat only plants - Electric Boilers |  |  | 15_107081 | 15.3339 | [62 empty] | 15.3339
| + | Heat Prod. Main activity heat only plants - Other Sources |  |  | 15_107087 | 0 | [62 empty] | 0
| + | Heat Prod. Main activity heat only plants - Solar Thermal |  |  | 14_1070691 | 0 | [62 empty] | 0
| + | Heat Prod. Autoproducer heat only plants - Nuclear |  |  | 15_107063 | 0 | [62 empty] | 0
| + | Heat Prod. Autoproducer heat only plants - Geothermal |  |  | 15_107067 | 0 | [62 empty] | 0
| + | Heat Prod. Autoproducer heat only plants - Combustible Fuels |  |  | 15_107075 | 0.76431 | [62 empty] | 0.76431
| + | Heat Prod. Autoproducer heat only plants - Heat Pumps |  |  | 15_107079 | 0 | [62 empty] | 0
| + | Heat Prod. Autoproducer heat only plants - Electric Boilers |  |  | 15_107083 | 0.071654 | [62 empty] | 0.071654
| + | Heat Prod. Autoproducer heat only plants - Heat from Chemical Sources |  |  | 15_107085 | 0 | [62 empty] | 0
| + | Heat Prod. Autoproducer heat only plants - Other Sources |  |  | 15_107089 | 0 | [62 empty] | 0
| + | Heat Prod. Autoproducer heat only plants - Solar Thermal |  |  | 14_1070711 | 0 | [62 empty] | 0
Exchanges and transfers, returns |  |  |  |  | B_101200 | 0 | [14 empty] | 0 | 0 | 0 |  |  |  | 0 | 0 | 0 | 0 | 0 | 0 | 0 | 0 | 0 | 0 | 0 | 0 | 0 | 0 | 0 | 0 | 0 | [6 empty] | -1055.7944 | -1055.7944 | 0 | 0 |  | 0 |  |  |  |  | 0 | 0 | 0 | [7 empty] | 1055.7944
+ | Interproduct tranfers |  |  |  | B_101210 | 0 | [14 empty] | 0 | [14 empty] | 0 | 0 | [12 empty] | -1055.7944 | -1055.7944 | 0 | 0 |  | 0 | [14 empty] | 1055.7944
+ | Products transferred |  |  |  | B_101220 | 0 | [14 empty] | 0 | [14 empty] | 0 | 0
+ | Petrochemical industry (Returns from petrochem. Industry) |  |  |  | B_101230 | 0 | [14 empty] | 0 | 0 | 0 |  |  |  | 0 | 0 | 0 | 0 | 0 | 0 | 0 | 0 | 0 | 0 | 0 | 0 | 0 | 0 | 0 | 0 | 0 | [6 empty] | 0 | [9 empty] | 0 | 0 | 0
Consumption of the energy branch |  |  |  |  | B_101300 | 41.177 | 0 | 0 | 0 | 0 | 0 | 0 | 0 | 0 | 0 | 0 | 0 | 0 | 0 | 0 | 0 | [11 empty] | 0 |  |  | 0 | 0 | [6 empty] | 0 |  | 0 | 0 | 0 | 0 | 0 |  |  |  | 0 |  | 0 | 0 | 0 | 0 | 0 | 0 | 0 | 0 | 0 | 0 | 0 | 0 |  | 0 | 41.177
+ | Own Use in Electricity, CHP and Heat Plants |  |  |  | B_101301 | 26.9179 | 0 | 0 | 0 | 0 | 0 | 0 | 0 | 0 | 0 | 0 | 0 | 0 | 0 | 0 | 0 | [11 empty] | 0 |  |  | 0 | 0 | [6 empty] | 0 |  | 0 | 0 | 0 | 0 | 0 |  |  |  | 0 |  | 0 | 0 | 0 | 0 | 0 | 0 | 0 | 0 | 0 | 0 | 0 | 0 |  | 0 | 26.9179
+ | Pumped storage power stations balance (Pumping stations) |  |  |  | B_101302 | 0 | [63 empty] | 0
| + | Used for pumped storage |  |  | 17_107302 | 0 | [63 empty] | 0
| - | Production in pumped storage power station |  |  | 17_107301 | 0 | [63 empty] | 0
|  | + | El. Gen. Main Activity electricity only - Pumped Hydro |  | 15_107036 | 0 | [63 empty] | 0
|  | + | El. Gen. Autoproducer electricity only - Pumped Hydro |  | 15_107037 | 0 | [63 empty] | 0
+ | Oil and Natural Gas extraction plants |  |  |  | B_101305 | 0 | [14 empty] | 0 | [11 empty] | 0 |  |  | 0 | 0 | [31 empty] | 0 | 0
+ | Oil refineries (Petroleum Refineries) |  |  |  | B_101307 | 0 | 0 | 0 | 0 | 0 | 0 | 0 | 0 | 0 | 0 | 0 | 0 | 0 | 0 | 0 | 0 | [14 empty] | 0 | 0 | [6 empty] | 0 |  | 0 | 0 | 0 | 0 | 0 |  |  |  | 0 |  | 0 | 0 | 0 | 0 | 0 | 0 | 0 | 0 | 0 | 0 | 0 | 0 |  | 0 | 0
+ | Nuclear industry |  |  |  | B_101308 | 0 | [62 empty] | 0 | 0
+ | Coal Mines |  |  |  | B_101310 | 0 | 0 | 0 | 0 | 0 | 0 | 0 | 0 | 0 | 0 | 0 | 0 | 0 | 0 | 0 | 0 | [11 empty] | 0 |  |  | 0 | 0 | [6 empty] | 0 |  | 0 | 0 | 0 | 0 | 0 |  |  |  | 0 |  | 0 | 0 | 0 | 0 | 0 | 0 | 0 | 0 | 0 | 0 | 0 | 0 |  | 0 | 0
+ | Patent fuel plants |  |  |  | B_101311 | 0 | 0 | 0 | 0 | 0 | 0 | 0 | 0 | 0 | 0 | 0 | 0 | 0 | 0 | 0 | [23 empty] | 0 |  | 0 | 0 | 0 | 0 | 0 |  |  |  | 0 |  | 0 | 0 | 0 | 0 | 0 | 0 | 0 | 0 | 0 | 0 | 0 | 0 |  | 0 | 0
+ | Coke Ovens |  |  |  | B_101312 | 0 | 0 | 0 | 0 | 0 | 0 | 0 | 0 | 0 | 0 | 0 | 0 | 0 | 0 | 0 | 0 | [11 empty] | 0 |  |  | 0 | 0 | [6 empty] | 0 |  | 0 | 0 | 0 | 0 | 0 |  |  |  | 0 |  | 0 | 0 | 0 | 0 | 0 | 0 | 0 | 0 | 0 | 0 | 0 | 0 |  | 0 | 0
+ | BKB / PB Plants |  |  |  | B_101313 | 0 | 0 | 0 | 0 | 0 | 0 | 0 | 0 | 0 | 0 | 0 | 0 | 0 | 0 | 0 | [23 empty] | 0 |  | 0 | 0 | 0 | 0 | 0 |  |  |  | 0 |  | 0 | 0 | 0 | 0 | 0 | 0 | 0 | 0 | 0 | 0 | 0 | 0 |  | 0 | 0
+ | Gas works |  |  |  | B_101314 | 0 | 0 | 0 | 0 | 0 | 0 | 0 | 0 | 0 | 0 | 0 | 0 | 0 | 0 | 0 | 0 | [11 empty] | 0 |  |  | 0 | 0 | [6 empty] | 0 |  | 0 | 0 | 0 | 0 | 0 |  |  |  | 0 |  | 0 | 0 | 0 | 0 | 0 | 0 | 0 | 0 | 0 | 0 | 0 | 0 |  | 0 | 0
+ | Blast Furnaces |  |  |  | B_101315 | 0 | [43 empty] | 0 |  |  |  | 0 | [9 empty] | 0 |  |  |  |  | 0 | 0
+ | Coal Liquefaction Plants |  |  |  | B_101316 | 0 | 0 | 0 | 0 | 0 | 0 | 0 | 0 | 0 | 0 | 0 | 0 | 0 | 0 | 0 | [23 empty] | 0 |  | 0 | 0 | 0 | 0 | [19 empty] | 0 | 0
+ | Liquefaction (LNG) / regasification plants |  |  |  | B_101317 | 0 | [62 empty] | 0 | 0
+ | Gasification plants for biogas |  |  |  | B_101318 | 0 | [43 empty] | 0 |  |  |  | 0 |  | 0 | 0 | 0 | 0 | 0 | 0 | 0 | 0 | 0 | 0 | 0 | 0 |  | 0 | 0
+ | Gas-to-Liquids (GTL) Plants (Energy) |  |  |  | B_101319 | 0 | [62 empty] | 0 | 0
+ | Non-specified (Energy) |  |  |  | B_101320 | 14.283 | 0 | 0 | 0 | 0 | 0 | 0 | 0 | 0 | 0 | 0 | 0 | 0 | 0 | 0 | 0 | [11 empty] | 0 |  |  | 0 | 0 | [6 empty] | 0 |  | 0 | 0 | 0 | 0 | 0 |  |  |  | 0 |  | 0 | 0 | 0 | 0 | 0 | 0 | 0 | 0 | 0 | 0 | 0 | 0 |  | 0 | 14.283
+ | Charcoal production plants (Energy) |  |  |  | B_101321 | 0 | [43 empty] | 0 |  |  |  | 0 |  | 0 | 0 | 0 | 0 | 0 | 0 | 0 | 0 | 0 | 0 | 0 | 0 |  | 0 | 0
Distribution losses |  |  |  |  | B_101400 | 109.0809 | 0 | 0 | 0 | 0 | 0 | 0 | 0 | 0 | 0 | 0 | 0 | 0 | 0 | 0 | 0 | [11 empty] | 0 |  |  | 0 | 0 | [6 empty] | 0 |  | 0 | 0 | 0 | 0 | 8.6223 |  |  |  | 0 |  | 0 | 0 | 0 | 0 | 0 | 0 | 0 | 0 | 8.6223 | 0 | 0 | 0 |  | 56.7737 | 43.6849
Available for Final Consumption |  |  |  |  | B_101500 | 3006.4488 | 86.7488 | 58.9472 | 0 | 6.6877 | 0 | 0 | 0 | 21.114 | 0 | 0 | 0 | 0 | 0 | 0 | 1012.9693 | 0 | 0 |  |  |  | 0 | 0 | 3.2961 | 168.3625 | 1.0509 | 0 | 118.1093 | 0 | 0 | 314.56 | 63.0553 | 1.0509 | 5.0158 | 12.1095 | 326.359 | 0 | 0 | 0 |  | 0 | 0 | 0 | 0 | 99.3838 | 0 | 0 | 0 | 0 | 0 | 0 | 0 | 0.38215 | 0 | 0 | 0.14331 | 0 | 0 | 98.8583 | 0 | 0 | 0 | 0 | 460.9009 | 1346.4221
Final non-energy consumption |  |  |  |  | B_101600 | 344.5352 | 0 | 0 | 0 | 0 | 0 | 0 | 0 | 0 | 0 | 0 | 0 | 0 | 0 | 0 | 344.5352 | 0 | 0 |  |  |  | 0 | 0 | 0 | 0 | 0 | 0 | 0 | 0 | 0 | 0 | 0 | 1.0509 | 5.0158 | 12.1095 | 326.359 | 0 | 0 | 0 |  | 0 | 0 | 0 | 0 | 0 | [9 empty] | 0 | 0 | 0
+ | Non-Energy Use in Transformation sector |  |  |  | B_101603 | 0 | [14 empty] | 0 | 0 | 0 |  |  |  | 0 | 0 | 0 | 0 | 0 | 0 | 0 | 0 | 0 | 0 | 0 | 0 | 0 | 0 | 0 | 0 | 0 | [6 empty] | 0 | [9 empty] | 0 | 0 | 0
+ | Non-Energy Use in Energy sector |  |  |  | B_101604 | 0 | [14 empty] | 0 | 0 | 0 |  |  |  | 0 | 0 | 0 | 0 | 0 | 0 | 0 | 0 | 0 | 0 | 0 | 0 | 0 | 0 | 0 | 0 | 0 | [6 empty] | 0 | [9 empty] | 0 | 0 | 0
+ | Non-Energy Use in Industry sector |  |  |  | B_101605 | 339.5194 | [14 empty] | 339.5194 | 0 | 0 |  |  |  | 0 | 0 | 0 | 0 | 0 | 0 | 0 | 0 | 0 | 0 | 0 | 1.0509 | 0 | 12.1095 | 326.359 | 0 | 0 | [6 empty] | 0 | [9 empty] | 0 | 0 | 0
|  | of which Non-Energy Use in Chemical/Petrochemical Industry |  |  | B_101601 | 0 | 0 | 0 | 0 | 0 | 0 | 0 | 0 | 0 | 0 | 0 | 0 | 0 | 0 | 0 | 0 | [14 empty] | 0 | 0 | [6 empty] | 0 |  | 0 | 0 | 0 | 0
+ | Non-Energy Use in Transport sector |  |  |  | B_101606 | 0 | 0 | 0 | 0 | 0 | 0 | 0 | 0 | 0 | 0 | 0 | 0 | 0 | 0 | 0 | 0 | 0 | 0 |  |  |  | 0 | 0 | 0 | 0 | 0 | 0 | 0 | 0 | 0 | 0 | 0 | 0 | 0 | 0 | 0 | 0 | 0 | 0 |  | 0 | 0 | 0 | 0 | 0 | [9 empty] | 0 | 0 | 0
+ | Non-Energy Use in Other sectors |  |  |  | B_101607 | 5.0158 | 0 | 0 | 0 | 0 | 0 | 0 | 0 | 0 | 0 | 0 | 0 | 0 | 0 | 0 | 5.0158 | 0 | 0 |  |  |  | 0 | 0 | 0 | 0 | 0 | 0 | 0 | 0 | 0 | 0 | 0 | 0 | 5.0158 | 0 | 0 | 0 | 0 | 0 |  | 0 | 0 | 0 | 0 | 0 | [9 empty] | 0 | 0 | 0
+ | Non-Energy Use in Industry, Transformation and Energy Sectors |  |  |  | B_101608 | 0 | 0 | 0 | 0 | 0 | 0 | 0 | 0 | 0 | 0 | 0 | 0 | 0 | 0 | 0 | [23 empty] | 0 |  | 0 | 0 | 0 | 0
Final energy consumption |  |  |  |  | B_101700 | 2677.4386 | 86.7488 | 58.9472 | 0 | 6.6877 | 0 | 0 | 0 | 21.114 | 0 | 0 | 0 | 0 | 0 | 0 | 679.636 | [7 empty] | 3.2961 | 166.2367 | 1.0509 |  | 119.1363 |  |  | 326.8606 | 63.0553 | [6 empty] | 0 |  | 0 | 0 | 0 | 0 | 103.7308 |  |  |  | 0 |  | 0 | 0 | 0.38215 | 0 | 0 | 0 | 0 | 0 | 103.3486 | 0 | 0 | 0 |  | 460.9009 | 1346.4221
+ | Industry |  |  |  | B_101800 | 1308.9949 | 86.7488 | 58.9472 | 0 | 6.6877 | 0 | 0 | 0 | 21.114 | 0 | 0 | 0 | 0 | 0 | 0 | 50.0621 | [7 empty] | 1.0987 |  |  |  | 0 |  |  | 46.0973 | 2.8662 | [6 empty] | 0 |  | 0 | 0 | 0 | 0 | 11.2019 |  |  |  | 0 |  | 0 | 0 | 0 | 0 | 0 | 0 | 0 | 0 | 11.2019 | 0 | 0 | 0 |  | 0 | 1160.9582
| + | Iron & steel industry |  |  | B_101805 | 160.1462 | 80.0611 | 58.9472 | 0 | 0 | 0 | 0 | 0 | 21.114 | 0 | 0 | 0 | 0 | 0 | 0 | 2.8662 | [11 empty] | 0 |  |  | 0 | 2.8662 | [6 empty] | 0 |  | 0 | 0 | 0 | 0 | 0 |  |  |  | 0 |  | 0 | 0 | 0 | 0 | 0 | 0 | 0 | 0 | 0 | 0 | 0 | 0 |  | 0 | 77.2189
| + | Chemical and Petrochemical industry |  |  | B_101815 | 5.3979 | 0 | 0 | 0 | 0 | 0 | 0 | 0 | 0 | 0 | 0 | 0 | 0 | 0 | 0 | 2.0541 | [11 empty] | 0 |  |  | 2.0541 | 0 | [6 empty] | 0 |  | 0 | 0 | 0 | 0 | 0 |  |  |  | 0 |  | 0 | 0 | 0 | 0 | 0 | 0 | 0 | 0 | 0 | 0 | 0 | 0 |  | 0 | 3.3438
| + | Non-ferrous metal industry |  |  | B_101810 | 1035.588 | 0 | 0 | 0 | 0 | 0 | 0 | 0 | 0 | 0 | 0 | 0 | 0 | 0 | 0 | 1.0987 | [7 empty] | 1.0987 |  |  |  | 0 |  |  | 0 | 0 | [6 empty] | 0 |  | 0 | 0 | 0 | 0 | 0 |  |  |  | 0 |  | 0 | 0 | 0 | 0 | 0 | 0 | 0 | 0 | 0 | 0 | 0 | 0 |  | 0 | 1034.4893
| + | Non-metallic Minerals (Glass, pottery & building mat. Industry) |  |  | B_101820 | 9.3628 | 6.6877 | 0 | 0 | 6.6877 | 0 | 0 | 0 | 0 | 0 | 0 | 0 | 0 | 0 | 0 | 0 | [11 empty] | 0 |  |  | 0 | 0 | [6 empty] | 0 |  | 0 | 0 | 0 | 0 | 0 |  |  |  | 0 |  | 0 | 0 | 0 | 0 | 0 | 0 | 0 | 0 | 0 | 0 | 0 | 0 |  | 0 | 2.6751
| + | Transport Equipment |  |  | B_101846 | 0.42992 | 0 | 0 | 0 | 0 | 0 | 0 | 0 | 0 | 0 | 0 | 0 | 0 | 0 | 0 | 0 | [11 empty] | 0 |  |  | 0 | 0 | [6 empty] | 0 |  | 0 | 0 | 0 | 0 | 0 |  |  |  | 0 |  | 0 | 0 | 0 | 0 | 0 | 0 | 0 | 0 | 0 | 0 | 0 | 0 |  | 0 | 0.42992
| + | Machinery |  |  | B_101847 | 0.76431 | 0 | 0 | 0 | 0 | 0 | 0 | 0 | 0 | 0 | 0 | 0 | 0 | 0 | 0 | 0 | [11 empty] | 0 |  |  | 0 | 0 | [6 empty] | 0 |  | 0 | 0 | 0 | 0 | 0 |  |  |  | 0 |  | 0 | 0 | 0 | 0 | 0 | 0 | 0 | 0 | 0 | 0 | 0 | 0 |  | 0 | 0.76431
| + | Mining and Quarrying |  |  | B_101825 | 0.095538 | 0 | 0 | 0 | 0 | 0 | 0 | 0 | 0 | 0 | 0 | 0 | 0 | 0 | 0 | 0 | [11 empty] | 0 |  |  | 0 | 0 | [6 empty] | 0 |  | 0 | 0 | 0 | 0 | 0 |  |  |  | 0 |  | 0 | 0 | 0 | 0 | 0 | 0 | 0 | 0 | 0 | 0 | 0 | 0 |  | 0 | 0.095538
| + | Food and Tabasco |  |  | B_101830 | 40.365 | 0 | 0 | 0 | 0 | 0 | 0 | 0 | 0 | 0 | 0 | 0 | 0 | 0 | 0 | 5.1113 | [11 empty] | 0 |  |  | 5.1113 | 0 | [6 empty] | 0 |  | 0 | 0 | 0 | 0 | 0 |  |  |  | 0 |  | 0 | 0 | 0 | 0 | 0 | 0 | 0 | 0 | 0 | 0 | 0 | 0 |  | 0 | 35.2537
| + | Paper, Pulp and Print |  |  | B_101840 | 1.5525 | 0 | 0 | 0 | 0 | 0 | 0 | 0 | 0 | 0 | 0 | 0 | 0 | 0 | 0 | 0 | [11 empty] | 0 |  |  | 0 | 0 | [6 empty] | 0 |  | 0 | 0 | 0 | 0 | 0 |  |  |  | 0 |  | 0 | 0 | 0 | 0 | 0 | 0 | 0 | 0 | 0 | 0 | 0 | 0 |  | 0 | 1.5525
| + | Wood and Wood Products |  |  | B_101851 | 0.33438 | 0 | 0 | 0 | 0 | 0 | 0 | 0 | 0 | 0 | 0 | 0 | 0 | 0 | 0 | 0 | [11 empty] | 0 |  |  | 0 | 0 | [6 empty] | 0 |  | 0 | 0 | 0 | 0 | 0 |  |  |  | 0 |  | 0 | 0 | 0 | 0 | 0 | 0 | 0 | 0 | 0 | 0 | 0 | 0 |  | 0 | 0.33438
| + | Construction |  |  | B_101852 | 40.3172 | 0 | 0 | 0 | 0 | 0 | 0 | 0 | 0 | 0 | 0 | 0 | 0 | 0 | 0 | 36.8778 | [11 empty] | 0 |  |  | 36.8778 | 0 | [6 empty] | 0 |  | 0 | 0 | 0 | 0 | 0 |  |  |  | 0 |  | 0 | 0 | 0 | 0 | 0 | 0 | 0 | 0 | 0 | 0 | 0 | 0 |  | 0 | 3.4394
| + | Textile and Leather |  |  | B_101835 | 0.26273 | 0 | 0 | 0 | 0 | 0 | 0 | 0 | 0 | 0 | 0 | 0 | 0 | 0 | 0 | 0 | [11 empty] | 0 |  |  | 0 | 0 | [6 empty] | 0 |  | 0 | 0 | 0 | 0 | 0 |  |  |  | 0 |  | 0 | 0 | 0 | 0 | 0 | 0 | 0 | 0 | 0 | 0 | 0 | 0 |  | 0 | 0.26273
| + | Non-specified (Industry) |  |  | B_101853 | 14.3785 | 0 | 0 | 0 | 0 | 0 | 0 | 0 | 0 | 0 | 0 | 0 | 0 | 0 | 0 | 2.0541 | [11 empty] | 0 |  |  | 2.0541 | 0 | [6 empty] | 0 |  | 0 | 0 | 0 | 0 | 11.2019 |  |  |  | 0 |  | 0 | 0 | 0 | 0 | 0 | 0 | 0 | 0 | 11.2019 | 0 | 0 | 0 |  | 0 | 1.1226
+ | Transport |  |  |  | B_101900 | 413.5856 | 0 | 0 | 0 | 0 | 0 | 0 | 0 | 0 | 0 | 0 | 0 | 0 | 0 | 0 | 413.2034 | [8 empty] | 166.2367 | 1.0509 |  | 119.1363 |  |  | 122.9579 | 3.8215 | [6 empty] | 0 |  | 0 | 0 | 0 | 0 | 0.38215 |  |  |  | 0 |  | 0 | 0 | 0.38215 | 0 | 0 | 0 | 0 | 0 | 0 | 0 | 0 | 0 |  |  | 0
| + | Rail |  |  | B_101910 | 0 | 0 | 0 | 0 | 0 | 0 | 0 | 0 | 0 | 0 | 0 | 0 | 0 | 0 | 0 | 0 | [11 empty] | 0 |  |  | 0 | 0 | [6 empty] | 0 |  | 0 | 0 | 0 | 0 | 0 |  |  |  | 0 |  | 0 | 0 | 0 | 0 | 0 | 0 | 0 | 0 | 0 | 0 | 0 | 0 |  |  | 0
| + | Road |  |  | B_101920 | 284.4416 | [14 empty] | 284.0594 | [8 empty] | 166.2367 |  |  | 1.027 |  |  | 116.8195 | 0 | [12 empty] | 0.38215 |  |  |  | 0 |  | 0 | 0 | 0.38215 | 0 | 0 | 0 | 0 | 0 | 0 | 0 | 0 | 0 |  |  | 0
| + | International aviation |  |  | B_101931 | 111.9471 | [14 empty] | 111.9471 | [11 empty] | 111.9471 |  |  | 0 | 0
| + | Domestic aviation |  |  | B_101932 | 7.2131 | [14 empty] | 7.2131 | [9 empty] | 1.0509 |  | 6.1622 |  |  | 0 | 0
| + | Domestic Navigation |  |  | B_101940 | 9.9599 | 0 | 0 | 0 | 0 | 0 | 0 | 0 | 0 | 0 | 0 | 0 | 0 | 0 | 0 | 9.9599 | [11 empty] | 0 |  |  | 6.1383 | 3.8215 | [6 empty] | 0 |  | 0 | 0 | 0 | 0 | 0 |  |  |  | 0 |  | 0 | 0 | 0 | 0 | 0 | 0 | 0 | 0 | 0 | 0 | 0 | 0
| + | Pipeline transport |  |  | B_101945 | 0 | [14 empty] | 0 | [11 empty] | 0 |  |  | 0 | 0 | [32 empty] | 0
| + | Non-specified (Transport) |  |  | B_101950 | 0 | 0 | 0 | 0 | 0 | 0 | 0 | 0 | 0 | 0 | 0 | 0 | 0 | 0 | 0 | 0 | [11 empty] | 0 |  |  | 0 | 0 | [6 empty] | 0 |  | 0 | 0 | 0 | 0 | 0 |  |  |  | 0 |  | 0 | 0 | 0 | 0 | 0 | 0 | 0 | 0 | 0 | 0 | 0 | 0 |  |  | 0
+ | Other Sectors |  |  |  | B_102000 | 954.882 | 0 | 0 | 0 | 0 | 0 | 0 | 0 | 0 | 0 | 0 | 0 | 0 | 0 | 0 | 216.3705 | [7 empty] | 2.1974 |  |  |  | 0 |  |  | 157.8055 | 56.3676 | [6 empty] | 0 |  | 0 | 0 | 0 | 0 | 92.1467 |  |  |  | 0 |  | 0 | 0 | 0 | 0 | 0 | 0 | 0 | 0 | 92.1467 | 0 | 0 | 0 |  | 460.9009 | 185.4638
| + | Services |  |  | B_102035 | 303.4059 | 0 | 0 | 0 | 0 | 0 | 0 | 0 | 0 | 0 | 0 | 0 | 0 | 0 | 0 | 1.0987 | [7 empty] | 1.0987 |  |  |  | 0 |  |  | 0 | 0 | [6 empty] | 0 |  | 0 | 0 | 0 | 0 | 37.9765 |  |  |  | 0 |  | 0 | 0 | 0 | 0 | 0 | 0 | 0 | 0 | 37.9765 | 0 | 0 | 0 |  | 176.531 | 87.7998
| + | Residential |  |  | B_102010 | 375.0597 | 0 | 0 | 0 | 0 | 0 | 0 | 0 | 0 | 0 | 0 | 0 | 0 | 0 | 0 | 3.1528 | [7 empty] | 1.0987 |  |  |  | 0 |  |  | 2.0541 | 0 | [6 empty] | 0 |  | 0 | 0 | 0 | 0 | 27.3479 |  |  |  | 0 |  | 0 | 0 | 0 | 0 | 0 | 0 | 0 | 0 | 27.3479 | 0 | 0 | 0 |  | 268.7255 | 75.8336
| + | Agriculture / Forestry |  |  | B_102030 | 32.5547 | 0 | 0 | 0 | 0 | 0 | 0 | 0 | 0 | 0 | 0 | 0 | 0 | 0 | 0 | 5.1113 | [11 empty] | 0 |  |  | 5.1113 | 0 | [6 empty] | 0 |  | 0 | 0 | 0 | 0 | 4.8486 |  |  |  | 0 |  | 0 | 0 | 0 | 0 | 0 | 0 | 0 | 0 | 4.8486 | 0 | 0 | 0 |  | 3.8454 | 18.7494
| + | Fishing |  |  | B_102020 | 236.2902 | 0 | 0 | 0 | 0 | 0 | 0 | 0 | 0 | 0 | 0 | 0 | 0 | 0 | 0 | 206.9839 | [11 empty] | 0 |  |  | 150.6162 | 56.3676 | [6 empty] | 0 |  | 0 | 0 | 0 | 0 | 21.9738 |  |  |  | 0 |  | 0 | 0 | 0 | 0 | 0 | 0 | 0 | 0 | 21.9738 | 0 | 0 | 0 |  | 4.2276 | 3.105
| + | Non-specified (Other) |  |  | B_102040 | 7.5714 | 0 | 0 | 0 | 0 | 0 | 0 | 0 | 0 | 0 | 0 | 0 | 0 | 0 | 0 | 0 | [11 empty] | 0 |  |  | 0 | 0 | [6 empty] | 0 |  | 0 | 0 | 0 | 0 | 0 |  |  |  | 0 |  | 0 | 0 | 0 | 0 | 0 | 0 | 0 | 0 | 0 | 0 | 0 | 0 |  | 7.5714 | 0
Statistical differences |  |  |  |  | B_102200 | -15.525 | 0 | 0 | 0 | 0 | 0 | 0 | 0 | 0 | 0 | 0 | 0 | 0 | 0 | 0 | -11.178 | 0 | 0 |  |  |  | 0 | 0 | 0 | 2.1496 | 0 | 0 | -1.027 | 0 | 0 | -12.3006 | 0 | 0 | 0 | 0 | 0 | 0 | 0 | 0 |  | 0 | 0 | 0 | 0 | -4.347 | 0 | 0 | 0 | 0 | 0 | 0 | 0 | 0 | 0 | 0 | 0.14331 | 0 | 0 | -4.4903 | 0 | 0 | 0 | 0 | 0 | 0
Memo item:
|  | Liquid biofuels blended in gasoline/diesel |  |  | B_101014 | [54 empty] | 0 | 0.14331

## Page 32
[6 empty] | 0000 | 2000 | 2115 | 2116 | 2117 | 2118 | 2210 | 2112 | 2121 | 2122 | 2130 | 2230 | 2310 | 2330 | 2410 | 3000 | 3105 | 3106 | 3191 | 3192 | 3193 | 3214 | 3215 | 3220 | 3234 | 3235 | 3246 | 3247 | 3244 | 3250 | 3260 | 3270A | 3281 | 3282 | 3283 | 3285 | 3286 | 3295 | 4000 | 4100 | 4210 | 4220 | 4230 | 4240 | 5500 | 5510 | 5520 | 5535 | 5532 | 5534 | 5541 | 5544 | 5542 | 55431 | 5546 | 5547 | 5549 | 5548 | 5550 | 7200 | 7100 | 55432 | 5100 | 5200 | 6000
ktoe |  |  |  | Norway | 2009 | Total all products | Solid fuels | Anthracite | Coking coal | Other bituminous coal | Sub-bituminous coal | Lignite / Brown Coal | Patent Fuels | Coke oven coke | Gas coke | Coal tar | BKB | Peat | Peat products | Oil shale & oil sands | Oil (total) | Crude oil | Natural Gas Liguids | Refinery Feedstocks | Additives / Oxygenates | Other Hydrocarb. (w/o bio) | Refinery gas | Ethane | LPG | Motor Gasoline (w/o bio) | Aviation Gasoline | Gasoline Type Jet Fuel | Kerosene Type Jet Fuel | Other Kerosene | Naphtha | Gas/Diesel Oil (w/o bio) | Fuel Oil | White spirit and SBP | Lubricants | Bitumen | Petroleum Coke | Paraffin Waxes | Other Products | Gas | Natural gas | Coke oven gas | Blast furnace gas | Gasworks gas | Other recovered gas | Total Renewables | Hydro power | Wind power | Tide, wave and ocean | Solar thermal | Solar PV | Solid biomass | Charcoal | Biogas (all) | Municipal wastes (renew.) | Bio gasoline | Biodiesel | Bio jet kerosene | Other liquid biofuels | Geo-thermal | Wastes (non ren.) | Industrial wastes | Municial wastes (non-ren.) | Nuclear heat | Derived heat | Electricity
+ | Primary production |  |  |  | B_100100 | 217800.8742 | 1772.5232 | 0 | 0 | 1772.5232 | 0 | 0 | [5 empty] | 0 |  | 0 | 110990.6611 | 101515.2861 | 9334.7425 |  | 140.6325 | [18 empty] | 92870.9038 | 92870.9038 |  |  |  |  | 12049.2023 | 10772.4037 | 84.0021 | 0 | 0 | 0 | 1052.9521 |  | 24.7683 | 115.076 | 0 | 0 | 0 | 0 | 0 | 117.6077 | 1.4331 | 116.1746 | 0
+ | Primary production receipt |  |  |  | B_100110 | 0 | [14 empty] | 0 | [15 empty] | 0
+ | From other sources (Recovered products) |  |  |  | B_100200 | 0 | 0 | 0 | 0 | 0 | 0 | 0 | 0 | 0 | 0 | 0 | 0 | 0 | 0 | 0 | 0 |  |  |  | 0 | [18 empty] | 0 | 0 |  |  | 0 | 0
| + | of which From Oil Products |  |  | B_150201 | 0 | 0 | [5 empty] | 0 | 0 | 0 | 0 | 0 |  | 0 | 0 | [23 empty] | 0 | 0 | 0 | 0 | 0 | 0
| + | of which From Natural Gas |  |  | B_150202 | 0 | 0 | [5 empty] | 0 | 0 | 0 | 0 | 0 |  | 0 | 0 | [23 empty] | 0 |  | 0 | 0 | 0 | 0
| + | of which From Renewables |  |  | B_150203 | 0 | 0 | [5 empty] | 0 | 0 | 0 | 0 | 0 |  | 0 | 0 | 0 |  |  |  | 0 | [18 empty] | 0 | 0 | 0 | 0 | 0 | 0
| + | of which From Coal |  |  | B_150204 | 0 | [37 empty] | 0 | 0
+ | Recycled products |  |  |  | B_100210 | 0 | [14 empty] | 0 | [15 empty] | 0
+ | Imports |  |  |  | B_100300 | 6877.6631 | 474.4913 | 0 | 0 | 284.561 | 0 | 0 | 0 | 189.9303 | 0 | 0 | 0 | 0 | 0 | 0 | 5798.8679 | 1004.1559 | [5 empty] | 104.6145 | 176.1727 | 303.5015 |  |  | 185.8938 | 17.5074 | 90.1643 | 1747.0144 | 1392.9493 | 13.5426 | 51.1608 | 346.5176 | 315.9931 |  | 49.6799 | 0 | 0 |  |  |  |  | 118.3959 |  |  |  | 0 |  | 23.0009 | 0 | 0 | 0 | 0.71654 | 92.72 | 0 | 1.9585 | 0 | 0 | 0 | 0 |  | 0 | 485.9081
+ | Stock changes |  |  |  | B_100400 | 995.4619 | -77.0517 | 0 | 0 | -87.2504 | 0 | 0 | 0 | 10.2226 | 0 | 0 | 0 | 0 | 0 | 0 | 1047.7453 | 952.8518 | [5 empty] | 6.616 | 70.4595 | 6.425 |  |  | -26.703 | 19.5615 | -36.6867 | 51.2324 | -30.5723 | -1.0509 | 2.0063 | 26.082 | 7.5236 |  |  | 24.7444 | 24.7444 | 0 | 0 | 0 | 0 | 0 | [5 empty] | 0 | 0 | 0 | 0 | 0 | 0 | 0 | 0 |  | 0 | 0 | 0
- | Exports |  |  |  | B_100500 | 193508.3357 | 1608.7704 | 0 | 0 | 1608.7704 | 0 | 0 | 0 | 0 | 0 | 0 | 0 | 0 | 0 | 0 | 104711.9996 | 88487.2934 | [5 empty] | 293.9954 | 5944.7311 | 2957.7243 |  |  | 52.3789 | 92.6483 | 2533.2473 | 2320.8178 | 1994.8409 |  | 4.0126 | 1.863 | 1.6719 |  | 26.7507 | 85927.6058 | 85927.6058 |  |  |  |  | 1.6719 |  |  |  | 0 |  | 1.6719 | 0 | 0 | 0 | 0 | 0 | 0 | 0 | 0 | 0 | 0 | 0 |  | 0 | 1258.288
- | Bunkers |  |  |  | B_100800 | 492.2136 | 0 | 0 | 0 | 0 | 0 | 0 | 0 | 0 | 0 | 0 | 0 | 0 | 0 | 0 | 492.2136 | [14 empty] | 271.52 | 220.6936 | [6 empty] | 0 | 0
- | Direct use |  |  |  | B_100112
Gross inland consumption |  |  |  |  | B_100900 | 31673.426 | 561.2162 | 0 | 0 | 361.0872 | 0 | 0 | 0 | 200.129 | 0 | 0 | 0 | 0 | 0 | 0 | 12633.0372 | 14985.0005 | 9334.7425 |  | 140.6325 |  |  | -182.7888 | -5698.0988 | -2647.7978 |  |  | 106.8119 | -55.5794 | -2479.7936 | -794.1148 | -853.1575 | 12.4916 | 49.1545 | 370.7366 | 321.8448 |  | 22.9292 | 6968.0424 | 6968.0424 | 0 | 0 | 0 | 0 | 12165.9262 | 10772.4037 | 84.0021 | 0 | 0 | 0 | 1074.2811 | 0 | 24.7683 | 115.076 | 0.71654 | 92.72 | 0 | 1.9585 | 0 | 117.6077 | 1.4331 | 116.1746 | 0 | 0 | -772.4037
Transformation input |  |  |  |  | B_101000 | 16535.3014 | 51.3758 | 0 | 0 | 17.4596 | 0 | 0 | 0 | 33.9161 | 0 | 0 | 0 | 0 | 0 | 0 | 15518.7255 | 13992.9063 |  | 1348.7628 | 140.6325 |  |  |  | 7.7147 | [6 empty] | 28.6854 | 0 | [6 empty] | 570.2446 | 562.7926 | 0 | 7.452 | 0 | 0 | 193.7996 |  |  |  | 0 |  | 97.6402 | 0 | 2.3407 | 93.8187 | 0 | 0 | 0 | 0 | 0 | 96.3504 | 1.4331 | 94.9174 | 0 | 31.8143 | 72.9913
+ | Conventional Thermal Power Stations |  |  |  | B_101001 | 706.339 | 17.4596 | 0 | 0 | 17.4596 | 0 | 0 | 0 | 0 | 0 | 0 | 0 | 0 | 0 | 0 | 3.0811 | [14 empty] | 3.0811 | 0 | [6 empty] | 554.7196 | 547.7453 | 0 | 6.9743 | 0 | 0 | 59.7354 |  |  |  | 0 |  | 20.6841 |  | 2.0302 | 37.0211 | 0 | 0 | 0 | 0 | 0 | 39.5529 | 1.4331 | 38.1198 |  | 31.8143
| + | Main Activity Producer Conventional Thermal Power Stations |  |  | B_101021 | 101.605 | 17.4596 | 0 | 0 | 17.4596 | 0 | 0 | 0 | 0 | 0 | 0 | 0 | 0 | 0 | 0 | 0 | [15 empty] | 0 | [6 empty] | 6.9743 | 0 | 0 | 6.9743 | 0 | 0 | 39.0513 |  |  |  | 0 |  | 0 |  | 2.0302 | 37.0211 | 0 | 0 | 0 | 0 | 0 | 38.1198 | 0 | 38.1198
|  | + | Main Activity Producer Electricity Plants |  | B_101031 | 9.0045 | 0 | 0 | 0 | 0 | 0 | 0 | 0 | 0 | 0 | 0 | 0 | 0 | 0 | 0 | 0 | [15 empty] | 0 | [6 empty] | 6.9743 | 0 | 0 | 6.9743 | 0 | 0 | 2.0302 |  |  |  | 0 |  | 0 |  | 2.0302 | 0 | 0 | 0 | 0 | 0 | 0 | 0 | 0 | 0
|  | + | Main Activity Producer CHP Plants |  | B_101032 | 92.6006 | 17.4596 | 0 | 0 | 17.4596 | 0 | 0 | 0 | 0 | 0 | 0 | 0 | 0 | 0 | 0 | 0 | [15 empty] | 0 | [6 empty] | 0 | 0 | 0 | 0 | 0 | 0 | 37.0211 |  |  |  | 0 |  | 0 |  | 0 | 37.0211 | 0 | 0 | 0 | 0 | 0 | 38.1198 | 0 | 38.1198
| + | Autoproducer Conventional Thermal Power Stations |  |  | B_101022 | 572.9435 | 0 | 0 | 0 | 0 | 0 | 0 | 0 | 0 | 0 | 0 | 0 | 0 | 0 | 0 | 3.0811 | [14 empty] | 3.0811 | 0 | [6 empty] | 547.7453 | 547.7453 | 0 | 0 | 0 | 0 | 20.6841 |  |  |  | 0 |  | 20.6841 |  | 0 | 0 | 0 | 0 | 0 | 0 | 0 | 1.4331 | 1.4331 | 0
|  | + | Autoproducer Electricity Plants |  | B_101034 | 572.9435 | 0 | 0 | 0 | 0 | 0 | 0 | 0 | 0 | 0 | 0 | 0 | 0 | 0 | 0 | 3.0811 | [14 empty] | 3.0811 | 0 | [6 empty] | 547.7453 | 547.7453 | 0 | 0 | 0 | 0 | 20.6841 |  |  |  | 0 |  | 20.6841 |  | 0 | 0 | 0 | 0 | 0 | 0 | 0 | 1.4331 | 1.4331 | 0
|  | + | Autoproducer CHP Plants |  | B_101035 | 0 | 0 | 0 | 0 | 0 | 0 | 0 | 0 | 0 | 0 | 0 | 0 | 0 | 0 | 0 | 0 | [15 empty] | 0 | [6 empty] | 0 | 0 | 0 | 0 | 0 | 0 | 0 |  |  |  | 0 |  | 0 |  | 0 | 0 | 0 | 0 | 0 | 0 | 0 | 0 | 0 | 0
| + | Used for electricity generation |  |  | B_101017 | 31.8143 | [62 empty] | 31.8143
+ | Nuclear Power Stations |  |  |  | B_101002 | 0 | [61 empty] | 0
+ | Coke-ovens |  |  |  | B_101004 | 0 | 0 | 0 | 0 | 0 | 0 | 0 | 0 | 0 | 0 | 0 | 0 | 0 | 0 | 0 | 0 | [15 empty] | 0 | [6 empty] | 0 | 0 | 0 | 0 | 0 | 0
+ | Blast-furnaces |  |  |  | B_101006 | 33.9161 | 33.9161 | [6 empty] | 33.9161
+ | Gas works |  |  |  | B_101007 | 0 | 0 | 0 | 0 | 0 | 0 | 0 | 0 | 0 | 0 | 0 | 0 | 0 | 0 | 0 | 0 | [15 empty] | 0 | [6 empty] | 0 | 0 | 0 | 0 | 0 | 0 | 0 | [7 empty] | 0 |  | 0 | 0 | 0 | 0
+ | Refineries |  |  |  | B_101008 | 15482.3254 | [14 empty] | 15482.3254 | 13992.9063 |  | 1348.7628 | 140.6325
+ | District heating plants |  |  |  | B_101009 | 312.7209 | 0 | 0 | 0 | 0 | 0 | 0 | 0 | 0 | 0 | 0 | 0 | 0 | 0 | 0 | 33.319 | [7 empty] | 7.7147 | [6 empty] | 25.6043 | 0 | [6 empty] | 15.525 | 15.0473 | 0 | 0.47769 | 0 | 0 | 134.0642 |  |  |  | 0 |  | 76.9561 |  | 0.3105 | 56.7976 | 0 | 0 | 0 | 0 | 0 | 56.7976 | 0 | 56.7976 |  |  | 72.9913
| + | Main Activity Producer Heat Only Plants |  |  | B_101038 | 236.7918 | 0 | 0 | 0 | 0 | 0 | 0 | 0 | 0 | 0 | 0 | 0 | 0 | 0 | 0 | 33.319 | [7 empty] | 7.7147 | [6 empty] | 25.6043 | 0 | [6 empty] | 15.525 | 15.0473 | 0 | 0.47769 | 0 | 0 | 131.1503 |  |  |  | 0 |  | 74.0422 |  | 0.3105 | 56.7976 | 0 | 0 | 0 | 0 | 0 | 56.7976 | 0 | 56.7976
| + | Autoproducer Heat Only Plants |  |  | B_101039 | 2.9139 | 0 | 0 | 0 | 0 | 0 | 0 | 0 | 0 | 0 | 0 | 0 | 0 | 0 | 0 | 0 | [15 empty] | 0 | [6 empty] | 0 | 0 | 0 | 0 | 0 | 0 | 2.9139 |  |  |  | 0 |  | 2.9139 |  | 0 | 0 | 0 | 0 | 0 | 0 | 0 | 0 | 0 | 0
| + | Used for heat pumps |  |  | B_101322 | 12.4678 | [63 empty] | 12.4678
| + | Used for electric boilers |  |  | B_101323 | 60.5236 | [63 empty] | 60.5236
+ | Patent fuel plants |  |  |  | B_101010 | 0 | 0 | 0 | 0 | 0 | 0 | 0 | 0 | 0 | 0 | 0 | 0 | 0 | 0 | 0 | 0 | [15 empty] | 0 | [6 empty] | 0 |  | 0 | 0 | 0 | 0 | 0 | [9 empty] | 0 | 0 | 0 | 0 |  | 0 | 0
+ | BKB / PB Plants |  |  |  | B_101011 | 0 | 0 | 0 | 0 | 0 | 0 | 0 | 0 | 0 | 0 | 0 | 0 | 0 | 0 | 0 | [23 empty] | 0 |  | 0 | 0 | 0 | 0 | 0 | [5 empty] | 0 | 0 |  | 0 | 0 | 0 | 0 | 0 |  | 0 | 0 | 0
+ | Coal Liquefaction Plants |  |  |  | B_101012 | 0 | 0 | 0 | 0 | 0 | 0 | 0 | 0 | 0 | 0 | 0 | 0 | 0 | 0 | 0 | [23 empty] | 0 |  | 0 | 0 | 0 | 0
+ | For Blended Natural Gas |  |  |  | B_101013 | 0 | [14 empty] | 0 | [15 empty] | 0 | [6 empty] | 0 |  | 0 | 0 | 0 | 0 | 0 | [7 empty] | 0 |  | 0 | 0 | 0
+ | Charcoal production plants (transformation) |  |  |  | B_101015 | 0 | [43 empty] | 0 | [5 empty] | 0 |  |  |  | 0 | 0 | 0 | 0
+ | Gas-to-Liquids (GTL) Plants (transformation) |  |  |  | B_101016 | 0 | [37 empty] | 0 | 0
+ | Non-specified Transformation Input |  |  |  | B_101020 | 0 | 0 | 0 | 0 | 0 | 0 | 0 | 0 | 0 | 0 | 0 | 0 | 0 | 0 | 0 | 0 | [15 empty] | 0 | [6 empty] | 0 | 0 | 0 | 0 | 0 | 0 | 0 |  |  |  | 0 |  | 0 | 0 | 0 | 0 | 0 | 0 | 0 | 0 | 0 | 0 | 0 | 0
Transformation output |  |  |  |  | B_101100 | 16287.7138 | 0 | [5 empty] | 0 | 0 | 0 | 0 | 0 |  | 0 |  | 15466.9198 | [5 empty] | 478.2411 |  | 460.256 | 3766.3371 |  |  | 698.3854 | 111.1828 | 1704.9059 | 6201.1799 | 1919.3656 |  |  |  | 127.066 |  |  | 33.9161 |  | 0 | 33.9161 | 0 | 0 | 0 | [6 empty] | 0 | [11 empty] | 381.1264 | 405.7514
+ | Conventional Thermal Power Stations |  |  |  | B_101101 | 473.1298 | [62 empty] | 67.3784 | 405.7514
| + | Main Activity Producer Conventional Thermal Power Stations |  |  | B_101121 | 85.6979 | [62 empty] | 67.3784 | 18.3195
|  | + | El. Gen. Main activity electricity only - Geothermal |  | 15_107038 | 0 | [63 empty] | 0
|  | + | El. Gen. Main activity electricity only - Combustible Fuels |  | 15_107048 | 5.8517 | [63 empty] | 5.8517
|  | + | El. Gen. Main activity electricity only - Other Sources |  | 15_107054 | 0.42992 | [63 empty] | 0.42992
|  | + | El. Gen. Main activity electricity only - Solar Thermal |  | 14_1070422 | 0 | [63 empty] | 0
|  | + | El. Gen. Main activity CHP plants - Geothermal |  | 15_107039 | 0 | [63 empty] | 0
|  | + | El. Gen. Main activity CHP plants - Combustible Fuels |  | 15_107049 | 12.0378 | [63 empty] | 12.0378
|  | + | El. Gen. Main activity CHP plants - Other Sources |  | 15_107055 | 0 | [63 empty] | 0
|  | + | El. Gen. Main activity CHP plants - Solar Thermal |  | 14_1070423 | 0 | [63 empty] | 0
|  | + | Heat Prod. Main activity CHP plants - Geothermal |  | 15_107064 | 0 | [62 empty] | 0
|  | + | Heat Prod. Main activity CHP plants - Combustible Fuels |  | 15_107072 | 65.7782 | [62 empty] | 65.7782
|  | + | Heat Prod. Main activity CHP plants - Heat Pumps |  | 15_107076 | 0.85985 | [62 empty] | 0.85985
|  | + | Heat Prod. Main activity CHP plants - Electric Boilers |  | 15_107080 | 0.74042 | [62 empty] | 0.74042
|  | + | Heat Prod. Main activity CHP plants - Other Sources |  | 15_107086 | 0 | [62 empty] | 0
|  | + | Heat Prod. Main activity CHP plants - Solar Thermal |  | 14_1070681 | 0 | [62 empty] | 0
| + | Autoproducer Conventional Thermal Power Stations |  |  | B_101122 | 387.4558 | [62 empty] | 0 | 387.4558
|  | + | El. Gen. Autoproducer electricity only - Geothermal |  | 15_107040 | 0 | [63 empty] | 0
|  | + | El. Gen. Autoproducer electricity only - Combustible Fuels |  | 15_107050 | 381.4369 | [63 empty] | 381.4369
|  | + | El. Gen. Autoproducer electricity only - Heat from Chemical Sources |  | 15_107052 | 6.0189 | [63 empty] | 6.0189
|  | + | El. Gen. Autoproducer electricity only - Other Sources |  | 15_107056 | 0 | [63 empty] | 0
|  | + | El. Gen. Autoproducer electricity only - Solar Thermal |  | 14_1070432 | 0 | [63 empty] | 0
|  | + | El. Gen. Autoproducer CHP plants - Geothermal |  | 15_107041 | 0 | [63 empty] | 0
|  | + | El. Gen. Autoproducer CHP plants - Combustible Fuels |  | 15_107051 | 0 | [63 empty] | 0
|  | + | El. Gen. Autoproducer CHP plants - Heat from Chemical Sources |  | 15_107053 | 0 | [63 empty] | 0
|  | + | El. Gen. Autoproducer CHP plants - Other Sources |  | 15_107057 | 0 | [63 empty] | 0
|  | + | El. Gen. Autoproducer CHP plants - Solar Thermal |  | 14_1070433 | 0 | [63 empty] | 0
|  | + | Heat Prod. Autoproducer CHP plants - Geothermal |  | 15_107066 | 0 | [62 empty] | 0
|  | + | Heat Prod. Autoproducer CHP plants - Combustible Fuels |  | 15_107074 | 0 | [62 empty] | 0
|  | + | Heat Prod. Autoproducer CHP plants - Heat Pumps |  | 15_107078 | 0 | [62 empty] | 0
|  | + | Heat Prod. Autoproducer CHP plants - Electric Boilers |  | 15_107082 | 0 | [62 empty] | 0
|  | + | Heat Prod. Autoproducer CHP plants - Heat from Chemical Sources |  | 15_107084 | 0 | [62 empty] | 0
|  | + | Heat Prod. Autoproducer CHP plants - Other Sources |  | 15_107088 | 0 | [62 empty] | 0
|  | + | Heat Prod. Autoproducer CHP plants - Solar Thermal |  | 14_1070701 | 0 | [62 empty] | 0
+ | Nuclear power stations |  |  |  | B_101102 | 0 | [62 empty] | 0 | 0
| + | El. Gen. Main Activity electricity only - Nuclear |  |  | 15_107030 | 0 | [63 empty] | 0
| + | El. Gen. Main Activity CHP plants - Nuclear |  |  | 15_107031 | 0 | [63 empty] | 0
| + | El. Gen. Autoproducer electricity only - Nuclear |  |  | 15_107032 | 0 | [63 empty] | 0
| + | El. Gen. Autoproducer CHP plants - Nuclear |  |  | 15_107033 | 0 | [63 empty] | 0
| + | Heat Prod. Main Activity CHP plants - Nuclear |  |  | 15_107060 | 0 | [62 empty] | 0
| + | Heat Prod. Autoproducer CHP plants - Nuclear |  |  | 15_107062 | 0 | [62 empty] | 0
+ | Coke-ovens |  |  |  | B_101104 | 0 | 0 | [6 empty] | 0 |  | 0 | [27 empty] | 0 |  | 0
+ | Blast-furnaces |  |  |  | B_101106 | 33.9161 | [37 empty] | 33.9161 |  |  | 33.9161 |  | 0
+ | Gas works |  |  |  | B_101107 | 0 | 0 | [7 empty] | 0 | [28 empty] | 0 |  |  |  | 0
+ | Refineries |  |  |  | B_101108 | 15466.9198 | [14 empty] | 15466.9198 | [5 empty] | 478.2411 |  | 460.256 | 3766.3371 |  |  | 698.3854 | 111.1828 | 1704.9059 | 6201.1799 | 1919.3656 |  |  |  | 127.066
+ | Patent Fuel Plants |  |  |  | B_101110 | 0 | 0 | [5 empty] | 0
+ | BKB / PB Plants |  |  |  | B_101111 | 0 | 0 | [9 empty] | 0 |  | 0
+ | Charcoal production plants |  |  |  | B_101115 | 0 | [43 empty] | 0 | [6 empty] | 0
+ | District Heating Plants |  |  |  | B_101109 | 313.748 | [62 empty] | 313.748
| + | Heat Prod. Main activity heat only plants - Nuclear |  |  | 15_107061 | 0 | [62 empty] | 0
| + | Heat Prod. Main activity heat only plants - Geothermal |  |  | 15_107065 | 0 | [62 empty] | 0
| + | Heat Prod. Main activity heat only plants - Combustible Fuels |  |  | 15_107073 | 186.873 | [62 empty] | 186.873
| + | Heat Prod. Main activity heat only plants - Heat Pumps |  |  | 15_107077 | 31.3366 | [62 empty] | 31.3366
| + | Heat Prod. Main activity heat only plants - Electric Boilers |  |  | 15_107081 | 59.3771 | [62 empty] | 59.3771
| + | Heat Prod. Main activity heat only plants - Other Sources |  |  | 15_107087 | 15.1189 | [62 empty] | 15.1189
| + | Heat Prod. Main activity heat only plants - Solar Thermal |  |  | 14_1070691 | 0 | [62 empty] | 0
| + | Heat Prod. Autoproducer heat only plants - Nuclear |  |  | 15_107063 | 0 | [62 empty] | 0
| + | Heat Prod. Autoproducer heat only plants - Geothermal |  |  | 15_107067 | 0 | [62 empty] | 0
| + | Heat Prod. Autoproducer heat only plants - Combustible Fuels |  |  | 15_107075 | 1.2898 | [62 empty] | 1.2898
| + | Heat Prod. Autoproducer heat only plants - Heat Pumps |  |  | 15_107079 | 0.16719 | [62 empty] | 0.16719
| + | Heat Prod. Autoproducer heat only plants - Electric Boilers |  |  | 15_107083 | 0.071654 | [62 empty] | 0.071654
| + | Heat Prod. Autoproducer heat only plants - Heat from Chemical Sources |  |  | 15_107085 | 18.3672 | [62 empty] | 18.3672
| + | Heat Prod. Autoproducer heat only plants - Other Sources |  |  | 15_107089 | 1.1465 | [62 empty] | 1.1465
| + | Heat Prod. Autoproducer heat only plants - Solar Thermal |  |  | 14_1070711 | 0 | [62 empty] | 0
Exchanges and transfers, returns |  |  |  |  | B_101200 | 444.0145 | [14 empty] | 444.0145 | 0 | -9334.7425 | 1397.2724 |  |  | 0 | 1036.1135 | 6298.1752 | 0 | 0 | 0 | 0 | 0 | 2325.6425 | -1.027 | -1276.3925 | -1.0509 | 0 | 0 | 0 | 0 | 0 | [6 empty] | -10856.4058 | -10772.4037 | -84.0021 | 0 |  | 0 |  |  |  |  | 0 | 0 | 0 | [7 empty] | 10856.4058
+ | Interproduct tranfers |  |  |  | B_101210 | 374.7492 | [14 empty] | 374.7492 |  | -9334.7425 |  |  |  |  | 1060.3325 | 6323.4929 | [5 empty] | 2325.6425 |  | 0 | [12 empty] | -10856.4058 | -10772.4037 | -84.0021 | 0 |  | 0 | [14 empty] | 10856.4058
+ | Products transferred |  |  |  | B_101220 | 73.3257 | [14 empty] | 73.3257 |  |  | 1348.7628 | [12 empty] | -1275.4371
+ | Petrochemical industry (Returns from petrochem. Industry) |  |  |  | B_101230 | -4.0843 | [14 empty] | -4.0843 | 0 | 0 | 48.4857 |  |  | 0 | -24.219 | -25.3177 | 0 | 0 | 0 | 0 | 0 | 0 | -1.027 | -0.95538 | -1.0509 | 0 | 0 | 0 | 0 | 0 | [6 empty] | 0 | [9 empty] | 0 | 0 | 0
Consumption of the energy branch |  |  |  |  | B_101300 | 5257.4759 | 0 | 0 | 0 | 0 | 0 | 0 | 0 | 0 | 0 | 0 | 0 | 0 | 0 | 0 | 894.8362 | [5 empty] | 459.6828 |  |  | 1.0748 | [5 empty] | 210.065 | 0 |  |  |  | 224.0375 |  |  | 3821.3672 | 3821.3672 | 0 | 0 | 0 | 0 | 0 |  |  |  | 0 |  | 0 | 0 | 0 | 0 | 0 | 0 | 0 | 0 | 0 | 0 | 0 | 0 |  | 5.0635 | 536.209
+ | Own Use in Electricity, CHP and Heat Plants |  |  |  | B_101301 | 67.6412 | 0 | 0 | 0 | 0 | 0 | 0 | 0 | 0 | 0 | 0 | 0 | 0 | 0 | 0 | 10.2943 | [8 empty] | 1.0748 | [5 empty] | 9.2195 | 0 | [6 empty] | 0 | 0 | 0 | 0 | 0 | 0 | 0 |  |  |  | 0 |  | 0 | 0 | 0 | 0 | 0 | 0 | 0 | 0 | 0 | 0 | 0 | 0 |  | 5.0635 | 52.2834
+ | Pumped storage power stations balance (Pumping stations) |  |  |  | B_101302 | 29.3303 | [63 empty] | 29.3303
| + | Used for pumped storage |  |  | 17_107302 | 97.5924 | [63 empty] | 97.5924
| - | Production in pumped storage power station |  |  | 17_107301 | 68.2622 | [63 empty] | 68.2622
|  | + | El. Gen. Main Activity electricity only - Pumped Hydro |  | 15_107036 | 66.2081 | [63 empty] | 66.2081
|  | + | El. Gen. Autoproducer electricity only - Pumped Hydro |  | 15_107037 | 2.0541 | [63 empty] | 2.0541
+ | Oil and Natural Gas extraction plants |  |  |  | B_101305 | 4419.9866 | [14 empty] | 197.7644 | [14 empty] | 197.7644 | 0 | [6 empty] | 3821.3672 | 3821.3672 | [23 empty] | 0 | 400.8551
+ | Oil refineries (Petroleum Refineries) |  |  |  | B_101307 | 732.9703 | 0 | 0 | 0 | 0 | 0 | 0 | 0 | 0 | 0 | 0 | 0 | 0 | 0 | 0 | 683.7203 | [5 empty] | 459.6828 | [9 empty] | 0 |  |  |  | 224.0375 |  |  | 0 | 0 | 0 | 0 | 0 | 0 | 0 |  |  |  | 0 |  | 0 | 0 | 0 | 0 | 0 | 0 | 0 | 0 | 0 | 0 | 0 | 0 |  | 0 | 49.2739
+ | Nuclear industry |  |  |  | B_101308 | 0 | [62 empty] | 0 | 0
+ | Coal Mines |  |  |  | B_101310 | 6.3533 | 0 | 0 | 0 | 0 | 0 | 0 | 0 | 0 | 0 | 0 | 0 | 0 | 0 | 0 | 3.0811 | [14 empty] | 3.0811 | 0 | [6 empty] | 0 | 0 | 0 | 0 | 0 | 0 | 0 |  |  |  | 0 |  | 0 | 0 | 0 | 0 | 0 | 0 | 0 | 0 | 0 | 0 | 0 | 0 |  | 0 | 3.2722
+ | Patent fuel plants |  |  |  | B_101311 | 0 | 0 | 0 | 0 | 0 | 0 | 0 | 0 | 0 | 0 | 0 | 0 | 0 | 0 | 0 | [23 empty] | 0 |  | 0 | 0 | 0 | 0 | 0 |  |  |  | 0 |  | 0 | 0 | 0 | 0 | 0 | 0 | 0 | 0 | 0 | 0 | 0 | 0 |  | 0 | 0
+ | Coke Ovens |  |  |  | B_101312 | 0 | 0 | 0 | 0 | 0 | 0 | 0 | 0 | 0 | 0 | 0 | 0 | 0 | 0 | 0 | 0 | [15 empty] | 0 | [6 empty] | 0 | 0 | 0 | 0 | 0 | 0 | 0 |  |  |  | 0 |  | 0 | 0 | 0 | 0 | 0 | 0 | 0 | 0 | 0 | 0 | 0 | 0 |  | 0 | 0
+ | BKB / PB Plants |  |  |  | B_101313 | 0 | 0 | 0 | 0 | 0 | 0 | 0 | 0 | 0 | 0 | 0 | 0 | 0 | 0 | 0 | [23 empty] | 0 |  | 0 | 0 | 0 | 0 | 0 |  |  |  | 0 |  | 0 | 0 | 0 | 0 | 0 | 0 | 0 | 0 | 0 | 0 | 0 | 0 |  | 0 | 0
+ | Gas works |  |  |  | B_101314 | 0 | 0 | 0 | 0 | 0 | 0 | 0 | 0 | 0 | 0 | 0 | 0 | 0 | 0 | 0 | 0 | [15 empty] | 0 | [6 empty] | 0 | 0 | 0 | 0 | 0 | 0 | 0 |  |  |  | 0 |  | 0 | 0 | 0 | 0 | 0 | 0 | 0 | 0 | 0 | 0 | 0 | 0 |  | 0 | 0
+ | Blast Furnaces |  |  |  | B_101315 | 0 | [43 empty] | 0 |  |  |  | 0 | [9 empty] | 0 |  |  |  |  | 0 | 0
+ | Coal Liquefaction Plants |  |  |  | B_101316 | 0 | 0 | 0 | 0 | 0 | 0 | 0 | 0 | 0 | 0 | 0 | 0 | 0 | 0 | 0 | [23 empty] | 0 |  | 0 | 0 | 0 | 0 | [19 empty] | 0 | 0
+ | Liquefaction (LNG) / regasification plants |  |  |  | B_101317 | 0 | [37 empty] | 0 | 0 | [23 empty] | 0 | 0
+ | Gasification plants for biogas |  |  |  | B_101318 | 0 | [43 empty] | 0 |  |  |  | 0 |  | 0 | 0 | 0 | 0 | 0 | 0 | 0 | 0 | 0 | 0 | 0 | 0 |  | 0 | 0
+ | Gas-to-Liquids (GTL) Plants (Energy) |  |  |  | B_101319 | 0 | [37 empty] | 0 | 0 | [23 empty] | 0 | 0
+ | Non-specified (Energy) |  |  |  | B_101320 | 1.1942 | 0 | 0 | 0 | 0 | 0 | 0 | 0 | 0 | 0 | 0 | 0 | 0 | 0 | 0 | 0 | [15 empty] | 0 | [6 empty] | 0 | 0 | 0 | 0 | 0 | 0 | 0 |  |  |  | 0 |  | 0 | 0 | 0 | 0 | 0 | 0 | 0 | 0 | 0 | 0 | 0 | 0 |  | 0 | 1.1942
+ | Charcoal production plants (Energy) |  |  |  | B_101321 | 0 | [43 empty] | 0 |  |  |  | 0 |  | 0 | 0 | 0 | 0 | 0 | 0 | 0 | 0 | 0 | 0 | 0 | 0 |  | 0 | 0
Distribution losses |  |  |  |  | B_101400 | 711.4025 | 0 | 0 | 0 | 0 | 0 | 0 | 0 | 0 | 0 | 0 | 0 | 0 | 0 | 0 | 0 | [15 empty] | 0 | [6 empty] | 4.7053 | 0 | 0 | 4.7053 | 0 | 0 | 7.8819 |  |  |  | 0 |  | 0 | 0 | 7.8819 | 0 | 0 | 0 | 0 | 0 | 0 | 0 | 0 | 0 |  | 47.2198 | 651.5955
Available for Final Consumption |  |  |  |  | B_101500 | 25900.9984 | 509.8405 | 0 | 0 | 343.6276 | 0 | 0 | 0 | 166.2129 | 0 | 0 | 0 | 0 | 0 | 0 | 12130.4337 | 992.0942 | 0 | 48.4857 | 0 |  | 18.5822 | 853.3486 | 1052.6416 | 1117.4644 | 0 | 0 | 805.1973 | 55.5794 | 1550.7786 | 5167.3116 | -210.1844 | 11.4646 | 49.1545 | 370.7366 | 224.8734 | 0 | 22.9292 | 2605.6415 | 2583.8827 | 0 | 21.7589 | 0 | 0 | 1107.8389 | 0 | 0 | 0 | 0 | 0 | 976.6409 | 0 | 14.5457 | 21.2573 | 0.71654 | 92.72 | 0 | 1.9585 | 0 | 21.2573 | 0 | 21.2573 | 0 | 297.0288 | 9228.9816
Final non-energy consumption |  |  |  |  | B_101600 | 2222.7955 | 40.2694 | 0 | 0 | 40.2694 | 0 | 0 | 0 | 0 | 0 | 0 | 0 | 0 | 0 | 0 | 1782.913 | 0 | 0 |  |  |  | 0 | 352.3455 | 572.5614 | 0 | 0 | 0 | 0 | 0 | 0 | 11.3213 | 21.9738 | 12.4916 | 69.2175 | 337.2026 | 382.87 | 0 | 22.9292 | 399.6131 | 399.6131 | 0 | 0 | 0 | 0 | 0 | [9 empty] | 0 | 0 | 0
+ | Non-Energy Use in Transformation sector |  |  |  | B_101603 | 0 | [14 empty] | 0 | 0 | 0 |  |  |  | 0 | 0 | 0 | 0 | 0 | 0 | 0 | 0 | 0 | 0 | 0 | 0 | 0 | 0 | 0 | 0 | 0 | [6 empty] | 0 | [9 empty] | 0 | 0 | 0
+ | Non-Energy Use in Energy sector |  |  |  | B_101604 | 0 | [14 empty] | 0 | 0 | 0 |  |  |  | 0 | 0 | 0 | 0 | 0 | 0 | 0 | 0 | 0 | 0 | 0 | 0 | 0 | 0 | 0 | 0 | 0 | [6 empty] | 0 | [9 empty] | 0 | 0 | 0
+ | Non-Energy Use in Industry sector |  |  |  | B_101605 | 2182.526 | [14 empty] | 1782.913 | 0 | 0 |  |  |  | 0 | 352.3455 | 572.5614 | 0 | 0 | 0 | 0 | 0 | 0 | 11.3213 | 21.9738 | 12.4916 | 69.2175 | 337.2026 | 382.87 | 0 | 22.9292 | 399.6131 | 399.6131 |  |  |  |  | 0 | [9 empty] | 0 | 0 | 0
|  | of which Non-Energy Use in Chemical/Petrochemical Industry |  |  | B_101601 | 1318.6921 | 0 | 0 | 0 | 0 | 0 | 0 | 0 | 0 | 0 | 0 | 0 | 0 | 0 | 0 | 919.079 | [6 empty] | 352.3455 | 530.7156 | [6 empty] | 5.1113 | 0 | 12.4916 |  |  | 18.3911 |  |  | 399.6131 | 399.6131 | 0 | 0 | 0 | 0
+ | Non-Energy Use in Transport sector |  |  |  | B_101606 | 0 | 0 | 0 | 0 | 0 | 0 | 0 | 0 | 0 | 0 | 0 | 0 | 0 | 0 | 0 | 0 | 0 | 0 |  |  |  | 0 | 0 | 0 | 0 | 0 | 0 | 0 | 0 | 0 | 0 | 0 | 0 | 0 | 0 | 0 | 0 | 0 | 0 | 0 | 0 | 0 | 0 | 0 | 0 | [9 empty] | 0 | 0 | 0
+ | Non-Energy Use in Other sectors |  |  |  | B_101607 | 0 | 0 | 0 | 0 | 0 | 0 | 0 | 0 | 0 | 0 | 0 | 0 | 0 | 0 | 0 | 0 | 0 | 0 |  |  |  | 0 | 0 | 0 | 0 | 0 | 0 | 0 | 0 | 0 | 0 | 0 | 0 | 0 | 0 | 0 | 0 | 0 | 0 | 0 | 0 | 0 | 0 | 0 | 0 | [9 empty] | 0 | 0 | 0
+ | Non-Energy Use in Industry, Transformation and Energy Sectors |  |  |  | B_101608 | 40.2694 | 40.2694 | 0 | 0 | 40.2694 | 0 | 0 | 0 | 0 | 0 | 0 | 0 | 0 | 0 | 0 | [23 empty] | 0 |  | 0 | 0 | 0 | 0
Final energy consumption |  |  |  |  | B_101700 | 18260.2943 | 459.4917 | 0 | 0 | 293.9715 | 0 | 0 | 0 | 165.5441 | 0 | 0 | 0 | 0 | 0 | 0 | 6828.9625 | [6 empty] | 240.0401 | 223.512 | 1359.8213 | 2.1018 |  | 736.3858 | 55.5794 |  | 4015.6683 | 195.8536 | [6 empty] | 321.2 | 299.4411 | 0 | 21.7589 | 0 | 0 | 1107.3373 |  |  |  | 0 |  | 976.6409 | 0 | 14.5457 | 21.2573 | 0.64488 | 92.2901 | 0 | 1.9585 | 0 | 21.2573 | 0 | 21.2573 |  | 297.0288 | 9225.0167
+ | Industry |  |  |  | B_101800 | 5525.461 | 459.4917 | 0 | 0 | 293.9715 | 0 | 0 | 0 | 165.5441 | 0 | 0 | 0 | 0 | 0 | 0 | 890.2981 | [6 empty] | 240.0401 | 191.5783 | 0 |  |  | 0 |  |  | 367.9182 | 90.7614 | [6 empty] | 232.5404 | 210.7576 | 0 | 21.7589 | 0 | 0 | 344.3202 |  |  |  | 0 |  | 323.063 | 0 | 0 | 21.2573 | 0 | 0 | 0 | 0 | 0 | 21.2573 | 0 | 21.2573 |  | 27.3479 | 3550.2054
| + | Iron & steel industry |  |  | B_101805 | 586.916 | 245.4619 | 0 | 0 | 123.4833 | 0 | 0 | 0 | 121.9786 | 0 | 0 | 0 | 0 | 0 | 0 | 14.5457 | [7 empty] | 2.1974 | 0 |  |  | 0 |  |  | 12.3483 | 0 | [6 empty] | 6.9982 | 1.3137 | 0 | 5.6845 | 0 | 0 | 6.3533 |  |  |  | 0 |  | 6.3533 | 0 | 0 | 0 | 0 | 0 | 0 | 0 | 0 | 0 | 0 | 0 |  | 0.3105 | 313.2464
| + | Chemical and Petrochemical industry |  |  | B_101815 | 1194.54 | 125.3224 | 0 | 0 | 90.6181 | 0 | 0 | 0 | 34.7282 | 0 | 0 | 0 | 0 | 0 | 0 | 372.719 | [6 empty] | 240.0401 | 82.5929 | [6 empty] | 20.493 | 29.6169 | [6 empty] | 108.6988 | 96.6132 | 0 | 12.0856 | 0 | 0 | 12.6827 |  |  |  | 0 |  | 9.315 | 0 | 0 | 3.3677 | 0 | 0 | 0 | 0 | 0 | 3.3677 | 0 | 3.3677 |  | 11.2258 | 560.5236
| + | Non-ferrous metal industry |  |  | B_101810 | 1729.0771 | 0 | 0 | 0 | 0 | 0 | 0 | 0 | 0 | 0 | 0 | 0 | 0 | 0 | 0 | 40.1261 | [7 empty] | 31.9337 | [6 empty] | 8.1924 | 0 | [6 empty] | 44.5686 | 44.5686 | 0 | 0 | 0 | 0 | 0 |  |  |  | 0 |  | 0 | 0 | 0 | 0 | 0 | 0 | 0 | 0 | 0 | 0 | 0 | 0 |  | 0.78819 | 1643.5942
| + | Non-metallic Minerals (Glass, pottery & building mat. Industry) |  |  | B_101820 | 248.3042 | 88.7074 | 0 | 0 | 79.8701 | 0 | 0 | 0 | 8.8373 | 0 | 0 | 0 | 0 | 0 | 0 | 33.94 | [7 empty] | 16.5281 | [6 empty] | 17.4119 | 0 | [6 empty] | 22.1649 | 18.1523 | 0 | 3.9887 | 0 | 0 | 21.8783 |  |  |  | 0 |  | 3.9887 | 0 | 0 | 17.8896 | 0 | 0 | 0 | 0 | 0 | 17.8896 | 0 | 17.8896 |  | 0.45381 | 63.2942
| + | Transport Equipment |  |  | B_101846 | 63.2942 | 0 | 0 | 0 | 0 | 0 | 0 | 0 | 0 | 0 | 0 | 0 | 0 | 0 | 0 | 16.6953 | [7 empty] | 4.3948 | [6 empty] | 12.3006 | 0 | [6 empty] | 0.57323 | 0.57323 | 0 | 0 | 0 | 0 | 0.023885 |  |  |  | 0 |  | 0.023885 | 0 | 0 | 0 | 0 | 0 | 0 | 0 | 0 | 0 | 0 | 0 |  | 3.0811 | 42.8967
| + | Machinery |  |  | B_101847 | 110.7528 | 0 | 0 | 0 | 0 | 0 | 0 | 0 | 0 | 0 | 0 | 0 | 0 | 0 | 0 | 21.9022 | [7 empty] | 5.4935 | [6 empty] | 16.3848 | 0 | [6 empty] | 3.0811 | 3.0811 | 0 | 0 | 0 | 0 | 0.023885 |  |  |  | 0 |  | 0.023885 | 0 | 0 | 0 | 0 | 0 | 0 | 0 | 0 | 0 | 0 | 0 |  | 2.9617 | 82.8079
| + | Mining and Quarrying |  |  | B_101825 | 88.4685 | 0 | 0 | 0 | 0 | 0 | 0 | 0 | 0 | 0 | 0 | 0 | 0 | 0 | 0 | 47.2198 | [7 empty] | 1.0987 | [6 empty] | 46.0973 | 0 | [6 empty] | 3.6066 | 3.6066 | 0 | 0 | 0 | 0 | 0.023885 |  |  |  | 0 |  | 0.023885 | 0 | 0 | 0 | 0 | 0 | 0 | 0 | 0 | 0 | 0 | 0 |  | 0.14331 | 37.4988
| + | Food and Tabasco |  |  | B_101830 | 345.9683 | 0 | 0 | 0 | 0 | 0 | 0 | 0 | 0 | 0 | 0 | 0 | 0 | 0 | 0 | 82.0913 | [7 empty] | 16.5281 | [6 empty] | 65.5871 | 0 | [6 empty] | 37.9765 | 37.9765 | 0 | 0 | 0 | 0 | 6.0189 |  |  |  | 0 |  | 6.0189 | 0 | 0 | 0 | 0 | 0 | 0 | 0 | 0 | 0 | 0 | 0 |  | 4.6575 | 215.224
| + | Paper, Pulp and Print |  |  | B_101840 | 734.5944 | 0 | 0 | 0 | 0 | 0 | 0 | 0 | 0 | 0 | 0 | 0 | 0 | 0 | 0 | 93.8903 | [7 empty] | 11.0108 | [6 empty] | 24.6011 | 58.2784 | [6 empty] | 1.4092 | 1.4092 | 0 | 0 | 0 | 0 | 231.1073 |  |  |  | 0 |  | 231.1073 | 0 | 0 | 0 | 0 | 0 | 0 | 0 | 0 | 0 | 0 | 0 |  | 0.19108 | 407.9966
| + | Wood and Wood Products |  |  | B_101851 | 121.4531 | 0 | 0 | 0 | 0 | 0 | 0 | 0 | 0 | 0 | 0 | 0 | 0 | 0 | 0 | 10.0315 | [14 empty] | 7.1654 | 2.8662 | [6 empty] | 0.071654 | 0.071654 | 0 | 0 | 0 | 0 | 60.0936 |  |  |  | 0 |  | 60.0936 | 0 | 0 | 0 | 0 | 0 | 0 | 0 | 0 | 0 | 0 | 0 |  | 3.2722 | 47.9841
| + | Construction |  |  | B_101852 | 248.0653 | 0 | 0 | 0 | 0 | 0 | 0 | 0 | 0 | 0 | 0 | 0 | 0 | 0 | 0 | 150.9028 | [7 empty] | 18.7255 | [6 empty] | 132.1773 | 0 | [6 empty] | 0.90761 | 0.90761 | 0 | 0 | 0 | 0 | 4.0126 |  |  |  | 0 |  | 4.0126 | 0 | 0 | 0 | 0 | 0 | 0 | 0 | 0 | 0 | 0 | 0 |  | 0 | 92.2662
| + | Textile and Leather |  |  | B_101835 | 9.9121 | 0 | 0 | 0 | 0 | 0 | 0 | 0 | 0 | 0 | 0 | 0 | 0 | 0 | 0 | 2.0541 | [14 empty] | 2.0541 | 0 | [6 empty] | 0.16719 | 0.16719 | 0 | 0 | 0 | 0 | 0 |  |  |  | 0 |  | 0 | 0 | 0 | 0 | 0 | 0 | 0 | 0 | 0 | 0 | 0 | 0 |  | 0.047769 | 7.6431
| + | Non-specified (Industry) |  |  | B_101853 | 44.0671 | 0 | 0 | 0 | 0 | 0 | 0 | 0 | 0 | 0 | 0 | 0 | 0 | 0 | 0 | 4.1798 | [7 empty] | 1.0987 | [6 empty] | 3.0811 | 0 | [6 empty] | 2.3168 | 2.3168 | 0 | 0 | 0 | 0 | 2.1018 |  |  |  | 0 |  | 2.1018 | 0 | 0 | 0 | 0 | 0 | 0 | 0 | 0 | 0 | 0 | 0 |  | 0.21496 | 35.2537
+ | Transport |  |  |  | B_101900 | 5052.8088 | 0 | 0 | 0 | 0 | 0 | 0 | 0 | 0 | 0 | 0 | 0 | 0 | 0 | 0 | 4850.1242 | [7 empty] | 2.1974 | 1336.2234 | 2.1018 |  | 703.5206 |  |  | 2715.3196 | 90.7614 | [6 empty] | 51.0414 | 51.0414 | 0 | 0 | 0 | 0 | 94.8935 |  |  |  | 0 |  | 0 | 0 | 0 | 0 | 0.64488 | 92.2901 | 0 | 1.9585 | 0 | 0 | 0 | 0 |  |  | 56.7498
| + | Rail |  |  | B_101910 | 71.8687 | 0 | 0 | 0 | 0 | 0 | 0 | 0 | 0 | 0 | 0 | 0 | 0 | 0 | 0 | 15.3817 | [14 empty] | 15.3817 | 0 | [6 empty] | 0 |  | 0 | 0 | 0 | 0 | 0 |  |  |  | 0 |  | 0 | 0 | 0 | 0 | 0 | 0 | 0 | 0 | 0 | 0 | 0 | 0 |  |  | 56.4871
| + | Road |  |  | B_101920 | 3438.3539 | [14 empty] | 3339.7583 | [7 empty] | 2.1974 | 1294.4015 | [5 empty] | 2043.1595 | 0 | [6 empty] | 3.4394 | 3.4394 |  |  |  |  | 94.8935 |  |  |  | 0 |  | 0 | 0 | 0 | 0 | 0.64488 | 92.2901 | 0 | 1.9585 | 0 | 0 | 0 | 0 |  |  | 0.26273
| + | International aviation |  |  | B_101931 | 356.382 | [14 empty] | 356.382 | [11 empty] | 356.382 |  |  |  | 0
| + | Domestic aviation |  |  | B_101932 | 349.2405 | [14 empty] | 349.2405 | [9 empty] | 2.1018 |  | 347.1386 |  |  |  | 0
| + | Domestic Navigation |  |  | B_101940 | 789.3857 | 0 | 0 | 0 | 0 | 0 | 0 | 0 | 0 | 0 | 0 | 0 | 0 | 0 | 0 | 789.3857 | [8 empty] | 41.8219 | [5 empty] | 656.8023 | 90.7614 | [6 empty] | 0 |  | 0 | 0 | 0 | 0 | 0 |  |  |  | 0 |  | 0 | 0 | 0 | 0 | 0 | 0 | 0 | 0 | 0 | 0 | 0 | 0
| + | Pipeline transport |  |  | B_101945 | 0 | [14 empty] | 0 | [15 empty] | 0 | [6 empty] | 0 | 0 | [24 empty] | 0
| + | Non-specified (Transport) |  |  | B_101950 | 47.602 | 0 | 0 | 0 | 0 | 0 | 0 | 0 | 0 | 0 | 0 | 0 | 0 | 0 | 0 | 0 | [15 empty] | 0 | [6 empty] | 47.602 | 47.602 | 0 | 0 | 0 | 0 | 0 |  |  |  | 0 |  | 0 | 0 | 0 | 0 | 0 | 0 | 0 | 0 | 0 | 0 | 0 | 0 |  |  | 0
+ | Other Sectors |  |  |  | B_102000 | 7682.0483 | 0 | 0 | 0 | 0 | 0 | 0 | 0 | 0 | 0 | 0 | 0 | 0 | 0 | 0 | 1088.5402 | [7 empty] | 29.7363 | 23.598 |  |  | 32.8652 | 55.5794 |  | 932.4305 | 14.3308 | [6 empty] | 37.6421 | 37.6421 | 0 | 0 | 0 | 0 | 668.1236 |  |  |  | 0 |  | 653.5779 | 0 | 14.5457 | 0 | 0 | 0 | 0 | 0 | 0 | 0 | 0 | 0 |  | 269.6809 | 5618.0615
| + | Services |  |  | B_102035 | 2802.9283 | 0 | 0 | 0 | 0 | 0 | 0 | 0 | 0 | 0 | 0 | 0 | 0 | 0 | 0 | 240.5895 | [7 empty] | 8.8134 |  |  |  |  | 3.0811 |  | 217.2303 | 11.4646 | [6 empty] | 18.2717 | 18.2717 | 0 | 0 | 0 | 0 | 27.0612 |  |  |  | 0 |  | 12.5155 | 0 | 14.5457 | 0 | 0 | 0 | 0 | 0 | 0 | 0 | 0 | 0 |  | 204.7148 | 2312.291
| + | Residential |  |  | B_102010 | 3995.4142 | 0 | 0 | 0 | 0 | 0 | 0 | 0 | 0 | 0 | 0 | 0 | 0 | 0 | 0 | 167.9087 | [7 empty] | 13.2082 | 17.1491 |  |  |  | 52.4983 |  | 85.053 | 0 | [6 empty] | 3.105 | 3.105 | 0 | 0 | 0 | 0 | 637.4797 |  |  |  | 0 |  | 637.4797 | 0 | 0 | 0 | 0 | 0 | 0 | 0 | 0 | 0 | 0 | 0 |  | 64.5362 | 3122.3608
| + | Agriculture / Forestry |  |  | B_102030 | 330.9449 | 0 | 0 | 0 | 0 | 0 | 0 | 0 | 0 | 0 | 0 | 0 | 0 | 0 | 0 | 146.0304 | [7 empty] | 7.7147 | [6 empty] | 138.3395 | 0 | [6 empty] | 14.7607 | 14.7607 | 0 | 0 | 0 | 0 | 3.5827 |  |  |  | 0 |  | 3.5827 | 0 | 0 | 0 | 0 | 0 | 0 | 0 | 0 | 0 | 0 | 0 |  | 0.42992 | 166.1173
| + | Fishing |  |  | B_102020 | 468.6156 | 0 | 0 | 0 | 0 | 0 | 0 | 0 | 0 | 0 | 0 | 0 | 0 | 0 | 0 | 449.8424 | [8 empty] | 5.3501 | [5 empty] | 441.6261 | 2.8662 | [6 empty] | 1.4808 | 1.4808 | 0 | 0 | 0 | 0 | 0 |  |  |  | 0 |  | 0 | 0 | 0 | 0 | 0 | 0 | 0 | 0 | 0 | 0 | 0 | 0 |  | 0 | 17.2924
| + | Non-specified (Other) |  |  | B_102040 | 84.1454 | 0 | 0 | 0 | 0 | 0 | 0 | 0 | 0 | 0 | 0 | 0 | 0 | 0 | 0 | 84.1454 | [8 empty] | 1.0748 |  |  | 32.8652 |  |  | 50.2054 | 0 | [6 empty] | 0 | 0 | 0 | 0 | 0 | 0 | 0 |  |  |  | 0 |  | 0 | 0 | 0 | 0 | 0 | 0 | 0 | 0 | 0 | 0 | 0 | 0 |  | 0 | 0
Statistical differences |  |  |  |  | B_102200 | 5417.9087 | 10.0793 | 0 | 0 | 9.3866 | 0 | 0 | 0 | 0.66877 | 0 | 0 | 0 | 0 | 0 | 0 | 3518.5344 | 992.0942 | 0 | 48.4857 | 0 |  | 18.5822 | 260.963 | 256.5444 | -242.3569 | -2.1018 | 0 | 68.8115 | 0 | 1550.7786 | 1140.322 | -428.0118 | -1.0509 | -20.0631 | 33.534 | -157.9966 | 0 | 0 | 1884.8285 | 1884.8285 | 0 | 0 | 0 | 0 | 0.50158 | 0 | 0 | 0 | 0 | 0 | 0 | 0 | 0 | 0 | 0.071654 | 0.42992 | 0 | 0 | 0 | 0 | 0 | 0 | 0 | 0 | 3.9648
Memo item:
|  | Liquid biofuels blended in gasoline/diesel |  |  | B_101014 | [54 empty] | 0.71654 | 92.72

## Page 33
[6 empty] | 0000 | 2000 | 2115 | 2116 | 2117 | 2118 | 2210 | 2112 | 2121 | 2122 | 2130 | 2230 | 2310 | 2330 | 2410 | 3000 | 3105 | 3106 | 3191 | 3192 | 3193 | 3214 | 3215 | 3220 | 3234 | 3235 | 3246 | 3247 | 3244 | 3250 | 3260 | 3270A | 3281 | 3282 | 3283 | 3285 | 3286 | 3295 | 4000 | 4100 | 4210 | 4220 | 4230 | 4240 | 5500 | 5510 | 5520 | 5535 | 5532 | 5534 | 5541 | 5544 | 5542 | 55431 | 5546 | 5547 | 5549 | 5548 | 5550 | 7200 | 7100 | 55432 | 5100 | 5200 | 6000
ktoe |  |  |  | Montenegro | 2009 | Total all products | Solid fuels | Anthracite | Coking coal | Other bituminous coal | Sub-bituminous coal | Lignite / Brown Coal | Patent Fuels | Coke oven coke | Gas coke | Coal tar | BKB | Peat | Peat products | Oil shale & oil sands | Oil (total) | Crude oil | Natural Gas Liguids | Refinery Feedstocks | Additives / Oxygenates | Other Hydrocarb. (w/o bio) | Refinery gas | Ethane | LPG | Motor Gasoline (w/o bio) | Aviation Gasoline | Gasoline Type Jet Fuel | Kerosene Type Jet Fuel | Other Kerosene | Naphtha | Gas/Diesel Oil (w/o bio) | Fuel Oil | White spirit and SBP | Lubricants | Bitumen | Petroleum Coke | Paraffin Waxes | Other Products | Gas | Natural gas | Coke oven gas | Blast furnace gas | Gasworks gas | Other recovered gas | Total Renewables | Hydro power | Wind power | Tide, wave and ocean | Solar thermal | Solar PV | Solid biomass | Charcoal | Biogas (all) | Municipal wastes (renew.) | Bio gasoline | Biodiesel | Bio jet kerosene | Other liquid biofuels | Geo-thermal | Wastes (non ren.) | Industrial wastes | Municial wastes (non-ren.) | Nuclear heat | Derived heat | Electricity
+ | Primary production |  |  |  | B_100100 | 614.0967 | 210.5188 | 0 | 0 | 0 | 0 | 210.5188 | [5 empty] | 0 |  | 0 | [23 empty] | 0 | 0 |  |  |  |  | 403.5779 | 178.0835 | 0 | 0 | 0 | 0 | 225.4944 |  | 0 | 0 | 0 | 0 | 0 | 0 | 0 | 0 | 0 | 0 | 0
+ | Primary production receipt |  |  |  | B_100110 | 0 | [14 empty] | 0 | [15 empty] | 0
+ | From other sources (Recovered products) |  |  |  | B_100200 | 0 | 0 | 0 | 0 | 0 | 0 | 0 | 0 | 0 | 0 | 0 | 0 | 0 | 0 | 0 | [23 empty] | 0 | 0 |  |  | 0 | 0
| + | of which From Oil Products |  |  | B_150201 | 0 | 0 | [5 empty] | 0 | 0 | 0 | 0 | 0 |  | 0 | 0 | [23 empty] | 0 | 0 | 0 | 0 | 0 | 0
| + | of which From Natural Gas |  |  | B_150202 | 0 | 0 | [5 empty] | 0 | 0 | 0 | 0 | 0 |  | 0 | 0 | [23 empty] | 0 |  | 0 | 0 | 0 | 0
| + | of which From Renewables |  |  | B_150203 | 0 | 0 | [5 empty] | 0 | 0 | 0 | 0 | 0 |  | 0 | 0 | [23 empty] | 0 | 0 | 0 | 0 | 0 | 0
| + | of which From Coal |  |  | B_150204 | 0 | [37 empty] | 0 | 0
+ | Recycled products |  |  |  | B_100210 | 0 | [14 empty] | 0 | [15 empty] | 0
+ | Imports |  |  |  | B_100300 | 445.9014 | 8.9806 | 0 | 0 | 0 | 0 | 8.9806 | 0 | 0 | 0 | 0 | 0 | 0 | 0 | 0 | 331.0882 | [7 empty] | 20.1586 | 69.2175 |  |  | 12.6111 |  |  | 160.1462 | 33.4384 |  | 1.9108 | 13.6142 | 19.9914 |  |  | 0 | 0 |  |  |  |  | 0.33438 |  |  |  | 0 |  | 0.33438 | 0 | 0 | 0 | 0 | 0 | 0 | 0 | 0 | 0 | 0 | 0 |  | 0 | 105.4982
+ | Stock changes |  |  |  | B_100400 | 0 | 0 | 0 | 0 | 0 | 0 | 0 | 0 | 0 | 0 | 0 | 0 | 0 | 0 | 0 | 0 | [15 empty] | 0 | [6 empty] | 0 | 0 | 0 | 0 | 0 | 0 | 0 | [5 empty] | 0 | 0 | 0 | 0 | 0 | 0 | 0 | 0 |  | 0 | 0 | 0
- | Exports |  |  |  | B_100500 | 41.2726 | 12.7544 | 0 | 0 | 0 | 0 | 12.7544 | 0 | 0 | 0 | 0 | 0 | 0 | 0 | 0 | 12.5155 | [8 empty] | 1.0748 |  |  | 10.5092 |  |  |  | 0.95538 | [6 empty] | 0 | 0 |  |  |  |  | 1.1942 |  |  |  | 0 |  | 1.1942 | 0 | 0 | 0 | 0 | 0 | 0 | 0 | 0 | 0 | 0 | 0 |  | 0 | 14.7846
- | Bunkers |  |  |  | B_100800 | 0 | 0 | 0 | 0 | 0 | 0 | 0 | 0 | 0 | 0 | 0 | 0 | 0 | 0 | 0 | 0 | [15 empty] | 0 | [6 empty] | 0 | 0
- | Direct use |  |  |  | B_100112
Gross inland consumption |  |  |  |  | B_100900 | 1018.7255 | 206.745 | 0 | 0 | 0 | 0 | 206.745 | 0 | 0 | 0 | 0 | 0 | 0 | 0 | 0 | 318.5727 | [7 empty] | 20.1586 | 68.1666 |  |  | 2.1018 |  |  | 160.1462 | 32.483 |  | 1.9108 | 13.6142 | 19.9914 |  |  | 0 | 0 | 0 | 0 | 0 | 0 | 402.7181 | 178.0835 | 0 | 0 | 0 | 0 | 224.6346 | 0 | 0 | 0 | 0 | 0 | 0 | 0 | 0 | 0 | 0 | 0 | 0 | 0 | 90.7137
Transformation input |  |  |  |  | B_101000 | 192.4859 | 192.4859 | 0 | 0 | 0 | 0 | 192.4859 | 0 | 0 | 0 | 0 | 0 | 0 | 0 | 0 | 0 | [15 empty] | 0 | [6 empty] | 0 | 0 | 0 | 0 | 0 | 0 | 0 |  |  |  | 0 |  | 0 | 0 | 0 | 0 | 0 | 0 | 0 | 0 | 0 | 0 | 0 | 0 | 0 | 0 | 0
+ | Conventional Thermal Power Stations |  |  |  | B_101001 | 192.4859 | 192.4859 | 0 | 0 | 0 | 0 | 192.4859 | 0 | 0 | 0 | 0 | 0 | 0 | 0 | 0 | 0 | [15 empty] | 0 | [6 empty] | 0 | 0 | 0 | 0 | 0 | 0 | 0 |  |  |  | 0 |  | 0 |  | 0 | 0 | 0 | 0 | 0 | 0 | 0 | 0 | 0 | 0 |  | 0
| + | Main Activity Producer Conventional Thermal Power Stations |  |  | B_101021 | 192.4859 | 192.4859 | 0 | 0 | 0 | 0 | 192.4859 | 0 | 0 | 0 | 0 | 0 | 0 | 0 | 0 | 0 | [15 empty] | 0 | [6 empty] | 0 | 0 | 0 | 0 | 0 | 0 | 0 |  |  |  | 0 |  | 0 |  | 0 | 0 | 0 | 0 | 0 | 0 | 0 | 0 | 0 | 0
|  | + | Main Activity Producer Electricity Plants |  | B_101031 | 192.4859 | 192.4859 | 0 | 0 | 0 | 0 | 192.4859 | 0 | 0 | 0 | 0 | 0 | 0 | 0 | 0 | 0 | [15 empty] | 0 | [6 empty] | 0 | 0 | 0 | 0 | 0 | 0 | 0 |  |  |  | 0 |  | 0 |  | 0 | 0 | 0 | 0 | 0 | 0 | 0 | 0 | 0 | 0
|  | + | Main Activity Producer CHP Plants |  | B_101032 | 0 | 0 | 0 | 0 | 0 | 0 | 0 | 0 | 0 | 0 | 0 | 0 | 0 | 0 | 0 | 0 | [15 empty] | 0 | [6 empty] | 0 | 0 | 0 | 0 | 0 | 0 | 0 |  |  |  | 0 |  | 0 |  | 0 | 0 | 0 | 0 | 0 | 0 | 0 | 0 | 0 | 0
| + | Autoproducer Conventional Thermal Power Stations |  |  | B_101022 | 0 | 0 | 0 | 0 | 0 | 0 | 0 | 0 | 0 | 0 | 0 | 0 | 0 | 0 | 0 | 0 | [15 empty] | 0 | [6 empty] | 0 | 0 | 0 | 0 | 0 | 0 | 0 |  |  |  | 0 |  | 0 |  | 0 | 0 | 0 | 0 | 0 | 0 | 0 | 0 | 0 | 0
|  | + | Autoproducer Electricity Plants |  | B_101034 | 0 | 0 | 0 | 0 | 0 | 0 | 0 | 0 | 0 | 0 | 0 | 0 | 0 | 0 | 0 | 0 | [15 empty] | 0 | [6 empty] | 0 | 0 | 0 | 0 | 0 | 0 | 0 |  |  |  | 0 |  | 0 |  | 0 | 0 | 0 | 0 | 0 | 0 | 0 | 0 | 0 | 0
|  | + | Autoproducer CHP Plants |  | B_101035 | 0 | 0 | 0 | 0 | 0 | 0 | 0 | 0 | 0 | 0 | 0 | 0 | 0 | 0 | 0 | 0 | [15 empty] | 0 | [6 empty] | 0 | 0 | 0 | 0 | 0 | 0 | 0 |  |  |  | 0 |  | 0 |  | 0 | 0 | 0 | 0 | 0 | 0 | 0 | 0 | 0 | 0
| + | Used for electricity generation |  |  | B_101017 | 0 | [62 empty] | 0
+ | Nuclear Power Stations |  |  |  | B_101002 | 0 | [61 empty] | 0
+ | Coke-ovens |  |  |  | B_101004 | 0 | 0 | 0 | 0 | 0 | 0 | 0 | 0 | 0 | 0 | 0 | 0 | 0 | 0 | 0 | 0 | [15 empty] | 0 | [6 empty] | 0 | 0 | 0 | 0 | 0 | 0
+ | Blast-furnaces |  |  |  | B_101006 | 0 | 0 | [6 empty] | 0
+ | Gas works |  |  |  | B_101007 | 0 | 0 | 0 | 0 | 0 | 0 | 0 | 0 | 0 | 0 | 0 | 0 | 0 | 0 | 0 | 0 | [15 empty] | 0 | [6 empty] | 0 | 0 | 0 | 0 | 0 | 0 | 0 | [7 empty] | 0 |  | 0 | 0 | 0 | 0
+ | Refineries |  |  |  | B_101008
+ | District heating plants |  |  |  | B_101009 | 0 | 0 | 0 | 0 | 0 | 0 | 0 | 0 | 0 | 0 | 0 | 0 | 0 | 0 | 0 | 0 | [15 empty] | 0 | [6 empty] | 0 | 0 | 0 | 0 | 0 | 0 | 0 |  |  |  | 0 |  | 0 |  | 0 | 0 | 0 | 0 | 0 | 0 | 0 | 0 | 0 | 0 |  |  | 0
| + | Main Activity Producer Heat Only Plants |  |  | B_101038 | 0 | 0 | 0 | 0 | 0 | 0 | 0 | 0 | 0 | 0 | 0 | 0 | 0 | 0 | 0 | 0 | [15 empty] | 0 | [6 empty] | 0 | 0 | 0 | 0 | 0 | 0 | 0 |  |  |  | 0 |  | 0 |  | 0 | 0 | 0 | 0 | 0 | 0 | 0 | 0 | 0 | 0
| + | Autoproducer Heat Only Plants |  |  | B_101039 | 0 | 0 | 0 | 0 | 0 | 0 | 0 | 0 | 0 | 0 | 0 | 0 | 0 | 0 | 0 | 0 | [15 empty] | 0 | [6 empty] | 0 | 0 | 0 | 0 | 0 | 0 | 0 |  |  |  | 0 |  | 0 |  | 0 | 0 | 0 | 0 | 0 | 0 | 0 | 0 | 0 | 0
| + | Used for heat pumps |  |  | B_101322 | 0 | [63 empty] | 0
| + | Used for electric boilers |  |  | B_101323 | 0 | [63 empty] | 0
+ | Patent fuel plants |  |  |  | B_101010 | 0 | 0 | 0 | 0 | 0 | 0 | 0 | 0 | 0 | 0 | 0 | 0 | 0 | 0 | 0 | 0 | [15 empty] | 0 | [6 empty] | 0 |  | 0 | 0 | 0 | 0 | 0 | [9 empty] | 0 | 0 | 0 | 0 |  | 0 | 0
+ | BKB / PB Plants |  |  |  | B_101011 | 0 | 0 | 0 | 0 | 0 | 0 | 0 | 0 | 0 | 0 | 0 | 0 | 0 | 0 | 0 | [23 empty] | 0 |  | 0 | 0 | 0 | 0 | 0 | [5 empty] | 0 | 0 |  | 0 | 0 | 0 | 0 | 0 |  | 0 | 0 | 0
+ | Coal Liquefaction Plants |  |  |  | B_101012 | 0 | 0 | 0 | 0 | 0 | 0 | 0 | 0 | 0 | 0 | 0 | 0 | 0 | 0 | 0 | [23 empty] | 0 |  | 0 | 0 | 0 | 0
+ | For Blended Natural Gas |  |  |  | B_101013 | 0 | [14 empty] | 0 | [15 empty] | 0 | [6 empty] | 0 |  | 0 | 0 | 0 | 0 | 0 | [7 empty] | 0 |  | 0 | 0 | 0
+ | Charcoal production plants (transformation) |  |  |  | B_101015 | 0 | [43 empty] | 0 | [5 empty] | 0 |  |  |  | 0 | 0 | 0 | 0
+ | Gas-to-Liquids (GTL) Plants (transformation) |  |  |  | B_101016 | 0 | [37 empty] | 0 | 0
+ | Non-specified Transformation Input |  |  |  | B_101020 | 0 | 0 | 0 | 0 | 0 | 0 | 0 | 0 | 0 | 0 | 0 | 0 | 0 | 0 | 0 | 0 | [15 empty] | 0 | [6 empty] | 0 | 0 | 0 | 0 | 0 | 0 | 0 |  |  |  | 0 |  | 0 | 0 | 0 | 0 | 0 | 0 | 0 | 0 | 0 | 0 | 0 | 0
Transformation output |  |  |  |  | B_101100 | 59.2338 | 0 | [5 empty] | 0 | 0 | 0 | 0 | 0 |  | 0 |  | 0 | [15 empty] | 0 | [6 empty] | 0 |  | 0 | 0 | 0 | 0 | 0 | [6 empty] | 0 | [11 empty] | 0 | 59.2338
+ | Conventional Thermal Power Stations |  |  |  | B_101101 | 59.2338 | [62 empty] | 0 | 59.2338
| + | Main Activity Producer Conventional Thermal Power Stations |  |  | B_101121 | 59.2338 | [62 empty] | 0 | 59.2338
|  | + | El. Gen. Main activity electricity only - Geothermal |  | 15_107038 | 0 | [63 empty] | 0
|  | + | El. Gen. Main activity electricity only - Combustible Fuels |  | 15_107048 | 59.2338 | [63 empty] | 59.2338
|  | + | El. Gen. Main activity electricity only - Other Sources |  | 15_107054 | 0 | [63 empty] | 0
|  | + | El. Gen. Main activity electricity only - Solar Thermal |  | 14_1070422 | 0 | [63 empty] | 0
|  | + | El. Gen. Main activity CHP plants - Geothermal |  | 15_107039 | 0 | [63 empty] | 0
|  | + | El. Gen. Main activity CHP plants - Combustible Fuels |  | 15_107049 | 0 | [63 empty] | 0
|  | + | El. Gen. Main activity CHP plants - Other Sources |  | 15_107055 | 0 | [63 empty] | 0
|  | + | El. Gen. Main activity CHP plants - Solar Thermal |  | 14_1070423
|  | + | Heat Prod. Main activity CHP plants - Geothermal |  | 15_107064 | 0 | [62 empty] | 0
|  | + | Heat Prod. Main activity CHP plants - Combustible Fuels |  | 15_107072 | 0 | [62 empty] | 0
|  | + | Heat Prod. Main activity CHP plants - Heat Pumps |  | 15_107076 | 0 | [62 empty] | 0
|  | + | Heat Prod. Main activity CHP plants - Electric Boilers |  | 15_107080 | 0 | [62 empty] | 0
|  | + | Heat Prod. Main activity CHP plants - Other Sources |  | 15_107086 | 0 | [62 empty] | 0
|  | + | Heat Prod. Main activity CHP plants - Solar Thermal |  | 14_1070681 | 0 | [62 empty] | 0
| + | Autoproducer Conventional Thermal Power Stations |  |  | B_101122 | 0 | [62 empty] | 0 | 0
|  | + | El. Gen. Autoproducer electricity only - Geothermal |  | 15_107040 | 0 | [63 empty] | 0
|  | + | El. Gen. Autoproducer electricity only - Combustible Fuels |  | 15_107050 | 0 | [63 empty] | 0
|  | + | El. Gen. Autoproducer electricity only - Heat from Chemical Sources |  | 15_107052 | 0 | [63 empty] | 0
|  | + | El. Gen. Autoproducer electricity only - Other Sources |  | 15_107056 | 0 | [63 empty] | 0
|  | + | El. Gen. Autoproducer electricity only - Solar Thermal |  | 14_1070432 | 0 | [63 empty] | 0
|  | + | El. Gen. Autoproducer CHP plants - Geothermal |  | 15_107041 | 0 | [63 empty] | 0
|  | + | El. Gen. Autoproducer CHP plants - Combustible Fuels |  | 15_107051 | 0 | [63 empty] | 0
|  | + | El. Gen. Autoproducer CHP plants - Heat from Chemical Sources |  | 15_107053 | 0 | [63 empty] | 0
|  | + | El. Gen. Autoproducer CHP plants - Other Sources |  | 15_107057 | 0 | [63 empty] | 0
|  | + | El. Gen. Autoproducer CHP plants - Solar Thermal |  | 14_1070433
|  | + | Heat Prod. Autoproducer CHP plants - Geothermal |  | 15_107066 | 0 | [62 empty] | 0
|  | + | Heat Prod. Autoproducer CHP plants - Combustible Fuels |  | 15_107074 | 0 | [62 empty] | 0
|  | + | Heat Prod. Autoproducer CHP plants - Heat Pumps |  | 15_107078 | 0 | [62 empty] | 0
|  | + | Heat Prod. Autoproducer CHP plants - Electric Boilers |  | 15_107082 | 0 | [62 empty] | 0
|  | + | Heat Prod. Autoproducer CHP plants - Heat from Chemical Sources |  | 15_107084 | 0 | [62 empty] | 0
|  | + | Heat Prod. Autoproducer CHP plants - Other Sources |  | 15_107088 | 0 | [62 empty] | 0
|  | + | Heat Prod. Autoproducer CHP plants - Solar Thermal |  | 14_1070701 | 0 | [62 empty] | 0
+ | Nuclear power stations |  |  |  | B_101102 | 0 | [62 empty] | 0 | 0
| + | El. Gen. Main Activity electricity only - Nuclear |  |  | 15_107030 | 0 | [63 empty] | 0
| + | El. Gen. Main Activity CHP plants - Nuclear |  |  | 15_107031 | 0 | [63 empty] | 0
| + | El. Gen. Autoproducer electricity only - Nuclear |  |  | 15_107032 | 0 | [63 empty] | 0
| + | El. Gen. Autoproducer CHP plants - Nuclear |  |  | 15_107033 | 0 | [63 empty] | 0
| + | Heat Prod. Main Activity CHP plants - Nuclear |  |  | 15_107060 | 0 | [62 empty] | 0
| + | Heat Prod. Autoproducer CHP plants - Nuclear |  |  | 15_107062 | 0 | [62 empty] | 0
+ | Coke-ovens |  |  |  | B_101104 | 0 | 0 | [6 empty] | 0 |  | 0 | [27 empty] | 0 |  | 0
+ | Blast-furnaces |  |  |  | B_101106 | 0 | [37 empty] | 0 |  |  | 0 |  | 0
+ | Gas works |  |  |  | B_101107 | 0 | 0 | [7 empty] | 0 | [28 empty] | 0 |  |  |  | 0
+ | Refineries |  |  |  | B_101108 | 0 | [14 empty] | 0 | [15 empty] | 0
+ | Patent Fuel Plants |  |  |  | B_101110 | 0 | 0 | [5 empty] | 0
+ | BKB / PB Plants |  |  |  | B_101111 | 0 | 0 | [9 empty] | 0 |  | 0
+ | Charcoal production plants |  |  |  | B_101115 | 0 | [43 empty] | 0 | [6 empty] | 0
+ | District Heating Plants |  |  |  | B_101109 | 0 | [62 empty] | 0
| + | Heat Prod. Main activity heat only plants - Nuclear |  |  | 15_107061 | 0 | [62 empty] | 0
| + | Heat Prod. Main activity heat only plants - Geothermal |  |  | 15_107065 | 0 | [62 empty] | 0
| + | Heat Prod. Main activity heat only plants - Combustible Fuels |  |  | 15_107073 | 0 | [62 empty] | 0
| + | Heat Prod. Main activity heat only plants - Heat Pumps |  |  | 15_107077 | 0 | [62 empty] | 0
| + | Heat Prod. Main activity heat only plants - Electric Boilers |  |  | 15_107081 | 0 | [62 empty] | 0
| + | Heat Prod. Main activity heat only plants - Other Sources |  |  | 15_107087 | 0 | [62 empty] | 0
| + | Heat Prod. Main activity heat only plants - Solar Thermal |  |  | 14_1070691 | 0 | [62 empty] | 0
| + | Heat Prod. Autoproducer heat only plants - Nuclear |  |  | 15_107063 | 0 | [62 empty] | 0
| + | Heat Prod. Autoproducer heat only plants - Geothermal |  |  | 15_107067 | 0 | [62 empty] | 0
| + | Heat Prod. Autoproducer heat only plants - Combustible Fuels |  |  | 15_107075 | 0 | [62 empty] | 0
| + | Heat Prod. Autoproducer heat only plants - Heat Pumps |  |  | 15_107079 | 0 | [62 empty] | 0
| + | Heat Prod. Autoproducer heat only plants - Electric Boilers |  |  | 15_107083 | 0 | [62 empty] | 0
| + | Heat Prod. Autoproducer heat only plants - Heat from Chemical Sources |  |  | 15_107085 | 0 | [62 empty] | 0
| + | Heat Prod. Autoproducer heat only plants - Other Sources |  |  | 15_107089 | 0 | [62 empty] | 0
| + | Heat Prod. Autoproducer heat only plants - Solar Thermal |  |  | 14_1070711 | 0 | [62 empty] | 0
Exchanges and transfers, returns |  |  |  |  | B_101200 | 0 | [14 empty] | 0 | 0 | 0 |  |  |  | 0 | 0 | 0 | 0 | 0 | 0 | 0 | 0 | 0 | 0 | 0 | 0 | 0 | 0 | 0 | 0 | 0 | [6 empty] | -178.0835 | -178.0835 | 0 | 0 |  | 0 |  |  |  |  | 0 | 0 | 0 | [7 empty] | 178.0835
+ | Interproduct tranfers |  |  |  | B_101210 | 0 | [14 empty] | 0 | [15 empty] | 0 | [12 empty] | -178.0835 | -178.0835 | 0 | 0 |  | 0 | [14 empty] | 178.0835
+ | Products transferred |  |  |  | B_101220 | 0 | [14 empty] | 0 | [15 empty] | 0
+ | Petrochemical industry (Returns from petrochem. Industry) |  |  |  | B_101230 | 0 | [14 empty] | 0 | 0 | 0 |  |  |  | 0 | 0 | 0 | 0 | 0 | 0 | 0 | 0 | 0 | 0 | 0 | 0 | 0 | 0 | 0 | 0 | 0 | [6 empty] | 0 | [9 empty] | 0 | 0 | 0
Consumption of the energy branch |  |  |  |  | B_101300 | 6.9743 | 0 | 0 | 0 | 0 | 0 | 0 | 0 | 0 | 0 | 0 | 0 | 0 | 0 | 0 | 0 | [15 empty] | 0 | [6 empty] | 0 | 0 | 0 | 0 | 0 | 0 | 0 |  |  |  | 0 |  | 0 | 0 | 0 | 0 | 0 | 0 | 0 | 0 | 0 | 0 | 0 | 0 |  | 0 | 6.9743
+ | Own Use in Electricity, CHP and Heat Plants |  |  |  | B_101301 | 6.9743 | 0 | 0 | 0 | 0 | 0 | 0 | 0 | 0 | 0 | 0 | 0 | 0 | 0 | 0 | 0 | [15 empty] | 0 | [6 empty] | 0 | 0 | 0 | 0 | 0 | 0 | 0 |  |  |  | 0 |  | 0 | 0 | 0 | 0 | 0 | 0 | 0 | 0 | 0 | 0 | 0 | 0 |  | 0 | 6.9743
+ | Pumped storage power stations balance (Pumping stations) |  |  |  | B_101302 | 0 | [63 empty] | 0
| + | Used for pumped storage |  |  | 17_107302 | 0 | [63 empty] | 0
| - | Production in pumped storage power station |  |  | 17_107301 | 0 | [63 empty] | 0
|  | + | El. Gen. Main Activity electricity only - Pumped Hydro |  | 15_107036 | 0 | [63 empty] | 0
|  | + | El. Gen. Autoproducer electricity only - Pumped Hydro |  | 15_107037 | 0 | [63 empty] | 0
+ | Oil and Natural Gas extraction plants |  |  |  | B_101305 | 0 | [14 empty] | 0 | [15 empty] | 0 | [6 empty] | 0 | 0 | [23 empty] | 0 | 0
+ | Oil refineries (Petroleum Refineries) |  |  |  | B_101307 | 0 | 0 | 0 | 0 | 0 | 0 | 0 | 0 | 0 | 0 | 0 | 0 | 0 | 0 | 0 | 0 | [15 empty] | 0 | [6 empty] | 0 | 0 | 0 | 0 | 0 | 0 | 0 |  |  |  | 0 |  | 0 | 0 | 0 | 0 | 0 | 0 | 0 | 0 | 0 | 0 | 0 | 0 |  | 0 | 0
+ | Nuclear industry |  |  |  | B_101308 | 0 | [62 empty] | 0 | 0
+ | Coal Mines |  |  |  | B_101310 | 0 | 0 | 0 | 0 | 0 | 0 | 0 | 0 | 0 | 0 | 0 | 0 | 0 | 0 | 0 | 0 | [15 empty] | 0 | [6 empty] | 0 | 0 | 0 | 0 | 0 | 0 | 0 |  |  |  | 0 |  | 0 | 0 | 0 | 0 | 0 | 0 | 0 | 0 | 0 | 0 | 0 | 0 |  | 0 | 0
+ | Patent fuel plants |  |  |  | B_101311 | 0 | 0 | 0 | 0 | 0 | 0 | 0 | 0 | 0 | 0 | 0 | 0 | 0 | 0 | 0 | [23 empty] | 0 |  | 0 | 0 | 0 | 0 | 0 |  |  |  | 0 |  | 0 | 0 | 0 | 0 | 0 | 0 | 0 | 0 | 0 | 0 | 0 | 0 |  | 0 | 0
+ | Coke Ovens |  |  |  | B_101312 | 0 | 0 | 0 | 0 | 0 | 0 | 0 | 0 | 0 | 0 | 0 | 0 | 0 | 0 | 0 | 0 | [15 empty] | 0 | [6 empty] | 0 | 0 | 0 | 0 | 0 | 0 | 0 |  |  |  | 0 |  | 0 | 0 | 0 | 0 | 0 | 0 | 0 | 0 | 0 | 0 | 0 | 0 |  | 0 | 0
+ | BKB / PB Plants |  |  |  | B_101313 | 0 | 0 | 0 | 0 | 0 | 0 | 0 | 0 | 0 | 0 | 0 | 0 | 0 | 0 | 0 | [23 empty] | 0 |  | 0 | 0 | 0 | 0 | 0 |  |  |  | 0 |  | 0 | 0 | 0 | 0 | 0 | 0 | 0 | 0 | 0 | 0 | 0 | 0 |  | 0 | 0
+ | Gas works |  |  |  | B_101314 | 0 | 0 | 0 | 0 | 0 | 0 | 0 | 0 | 0 | 0 | 0 | 0 | 0 | 0 | 0 | 0 | [15 empty] | 0 | [6 empty] | 0 | 0 | 0 | 0 | 0 | 0 | 0 |  |  |  | 0 |  | 0 | 0 | 0 | 0 | 0 | 0 | 0 | 0 | 0 | 0 | 0 | 0 |  | 0 | 0
+ | Blast Furnaces |  |  |  | B_101315 | 0 | [43 empty] | 0 |  |  |  | 0 | [9 empty] | 0 |  |  |  |  | 0 | 0
+ | Coal Liquefaction Plants |  |  |  | B_101316 | 0 | 0 | 0 | 0 | 0 | 0 | 0 | 0 | 0 | 0 | 0 | 0 | 0 | 0 | 0 | [23 empty] | 0 |  | 0 | 0 | 0 | 0 | [19 empty] | 0 | 0
+ | Liquefaction (LNG) / regasification plants |  |  |  | B_101317 | 0 | [37 empty] | 0 | 0 | [23 empty] | 0 | 0
+ | Gasification plants for biogas |  |  |  | B_101318 | 0 | [43 empty] | 0 |  |  |  | 0 |  | 0 | 0 | 0 | 0 | 0 | 0 | 0 | 0 | 0 | 0 | 0 | 0 |  | 0 | 0
+ | Gas-to-Liquids (GTL) Plants (Energy) |  |  |  | B_101319 | 0 | [37 empty] | 0 | 0 | [23 empty] | 0 | 0
+ | Non-specified (Energy) |  |  |  | B_101320 | 0 | 0 | 0 | 0 | 0 | 0 | 0 | 0 | 0 | 0 | 0 | 0 | 0 | 0 | 0 | 0 | [15 empty] | 0 | [6 empty] | 0 | 0 | 0 | 0 | 0 | 0 | 0 |  |  |  | 0 |  | 0 | 0 | 0 | 0 | 0 | 0 | 0 | 0 | 0 | 0 | 0 | 0 |  | 0 | 0
+ | Charcoal production plants (Energy) |  |  |  | B_101321 | 0 | [43 empty] | 0 |  |  |  | 0 |  | 0 | 0 | 0 | 0 | 0 | 0 | 0 | 0 | 0 | 0 | 0 | 0 |  | 0 | 0
Distribution losses |  |  |  |  | B_101400 | 61.6461 | 0 | 0 | 0 | 0 | 0 | 0 | 0 | 0 | 0 | 0 | 0 | 0 | 0 | 0 | 0 | [15 empty] | 0 | [6 empty] | 0 | 0 | 0 | 0 | 0 | 0 | 0 |  |  |  | 0 |  | 0 | 0 | 0 | 0 | 0 | 0 | 0 | 0 | 0 | 0 | 0 | 0 |  | 0 | 61.6461
Available for Final Consumption |  |  |  |  | B_101500 | 816.8769 | 14.2591 | 0 | 0 | 0 | 0 | 14.2591 | 0 | 0 | 0 | 0 | 0 | 0 | 0 | 0 | 318.5727 | 0 | 0 |  |  |  | 0 | 0 | 20.1586 | 68.1666 | 0 | 0 | 2.1018 | 0 | 0 | 160.1462 | 32.483 | 0 | 1.9108 | 13.6142 | 19.9914 | 0 | 0 | 0 | 0 | 0 | 0 | 0 | 0 | 224.6346 | 0 | 0 | 0 | 0 | 0 | 224.6346 | 0 | 0 | 0 | 0 | 0 | 0 | 0 | 0 | 0 | 0 | 0 | 0 | 0 | 259.4105
Final non-energy consumption |  |  |  |  | B_101600 | 35.5164 | 0 | 0 | 0 | 0 | 0 | 0 | 0 | 0 | 0 | 0 | 0 | 0 | 0 | 0 | 35.5164 | 0 | 0 |  |  |  | 0 | 0 | 0 | 0 | 0 | 0 | 0 | 0 | 0 | 0 | 0 | 0 | 1.9108 | 13.6142 | 19.9914 | 0 | 0 | 0 | 0 | 0 | 0 | 0 | 0 | 0 | [9 empty] | 0 | 0 | 0
+ | Non-Energy Use in Transformation sector |  |  |  | B_101603 | 0 | [14 empty] | 0 | 0 | 0 |  |  |  | 0 | 0 | 0 | 0 | 0 | 0 | 0 | 0 | 0 | 0 | 0 | 0 | 0 | 0 | 0 | 0 | 0 | [6 empty] | 0 | [9 empty] | 0 | 0 | 0
+ | Non-Energy Use in Energy sector |  |  |  | B_101604 | 0 | [14 empty] | 0 | 0 | 0 |  |  |  | 0 | 0 | 0 | 0 | 0 | 0 | 0 | 0 | 0 | 0 | 0 | 0 | 0 | 0 | 0 | 0 | 0 | [6 empty] | 0 | [9 empty] | 0 | 0 | 0
+ | Non-Energy Use in Industry sector |  |  |  | B_101605 | 33.5817 | [14 empty] | 33.5817 | 0 | 0 |  |  |  | 0 | 0 | 0 | 0 | 0 | 0 | 0 | 0 | 0 | 0 | 0 | 0 | 0 | 13.6142 | 19.9914 | 0 | 0 | 0 | 0 |  |  |  |  | 0 | [9 empty] | 0 | 0 | 0
|  | of which Non-Energy Use in Chemical/Petrochemical Industry |  |  | B_101601 | 0 | 0 | 0 | 0 | 0 | 0 | 0 | 0 | 0 | 0 | 0 | 0 | 0 | 0 | 0 | 0 | [15 empty] | 0 | [6 empty] | 0 | 0 | 0 | 0 | 0 | 0
+ | Non-Energy Use in Transport sector |  |  |  | B_101606 | 1.9108 | 0 | 0 | 0 | 0 | 0 | 0 | 0 | 0 | 0 | 0 | 0 | 0 | 0 | 0 | 1.9108 | 0 | 0 |  |  |  | 0 | 0 | 0 | 0 | 0 | 0 | 0 | 0 | 0 | 0 | 0 | 0 | 1.9108 | 0 | 0 | 0 | 0 | 0 | 0 | 0 | 0 | 0 | 0 | 0 | [9 empty] | 0 | 0 | 0
+ | Non-Energy Use in Other sectors |  |  |  | B_101607 | 0 | 0 | 0 | 0 | 0 | 0 | 0 | 0 | 0 | 0 | 0 | 0 | 0 | 0 | 0 | 0 | 0 | 0 |  |  |  | 0 | 0 | 0 | 0 | 0 | 0 | 0 | 0 | 0 | 0 | 0 | 0 | 0 | 0 | 0 | 0 | 0 | 0 | 0 | 0 | 0 | 0 | 0 | 0 | [9 empty] | 0 | 0 | 0
+ | Non-Energy Use in Industry, Transformation and Energy Sectors |  |  |  | B_101608 | 0 | 0 | 0 | 0 | 0 | 0 | 0 | 0 | 0 | 0 | 0 | 0 | 0 | 0 | 0 | [23 empty] | 0 |  | 0 | 0 | 0 | 0
Final energy consumption |  |  |  |  | B_101700 | 781.8859 | 14.2591 | 0 | 0 | 0 | 0 | 14.2591 | 0 | 0 | 0 | 0 | 0 | 0 | 0 | 0 | 283.5817 | [7 empty] | 20.1586 | 68.1666 |  |  | 2.1018 |  |  | 160.1462 | 33.0085 | [6 empty] | 0 | 0 | 0 | 0 | 0 | 0 | 224.6346 |  |  |  | 0 |  | 224.6346 | 0 | 0 | 0 | 0 | 0 | 0 | 0 | 0 | 0 | 0 | 0 |  | 0 | 259.4105
+ | Industry |  |  |  | B_101800 | 228.5039 | 10.2943 | 0 | 0 | 0 | 0 | 10.2943 | 0 | 0 | 0 | 0 | 0 | 0 | 0 | 0 | 72.5375 | [7 empty] | 20.1586 | [6 empty] | 19.3704 | 33.0085 | [6 empty] | 0 | 0 | 0 | 0 | 0 | 0 | 0 |  |  |  | 0 |  | 0 | 0 | 0 | 0 | 0 | 0 | 0 | 0 | 0 | 0 | 0 | 0 |  | 0 | 145.6482
| + | Iron & steel industry |  |  | B_101805 | 30.5006 | 2.8184 | 0 | 0 | 0 | 0 | 2.8184 | 0 | 0 | 0 | 0 | 0 | 0 | 0 | 0 | 17.1253 | [7 empty] | 8.9567 | [7 empty] | 8.1685 | [6 empty] | 0 | 0 | 0 | 0 | 0 | 0 | 0 |  |  |  | 0 |  | 0 | 0 | 0 | 0 | 0 | 0 | 0 | 0 | 0 | 0 | 0 | 0 |  | 0 | 10.5809
| + | Chemical and Petrochemical industry |  |  | B_101815 | 11.4646 | 0 | 0 | 0 | 0 | 0 | 0 | 0 | 0 | 0 | 0 | 0 | 0 | 0 | 0 | 11.2019 | [7 empty] | 11.2019 | [7 empty] | 0 | [6 empty] | 0 | 0 | 0 | 0 | 0 | 0 | 0 |  |  |  | 0 |  | 0 | 0 | 0 | 0 | 0 | 0 | 0 | 0 | 0 | 0 | 0 | 0 |  | 0 | 0.26273
| + | Non-ferrous metal industry |  |  | B_101810 | 106.9552 | 0 | 0 | 0 | 0 | 0 | 0 | 0 | 0 | 0 | 0 | 0 | 0 | 0 | 0 | 23.8846 | [15 empty] | 23.8846 | [6 empty] | 0 | 0 | 0 | 0 | 0 | 0 | 0 |  |  |  | 0 |  | 0 | 0 | 0 | 0 | 0 | 0 | 0 | 0 | 0 | 0 | 0 | 0 |  | 0 | 83.0706
| + | Non-metallic Minerals (Glass, pottery & building mat. Industry) |  |  | B_101820 | 0.095538 | 0 | 0 | 0 | 0 | 0 | 0 | 0 | 0 | 0 | 0 | 0 | 0 | 0 | 0 | 0 | [15 empty] | 0 | [6 empty] | 0 | 0 | 0 | 0 | 0 | 0 | 0 |  |  |  | 0 |  | 0 | 0 | 0 | 0 | 0 | 0 | 0 | 0 | 0 | 0 | 0 | 0 |  | 0 | 0.095538
| + | Transport Equipment |  |  | B_101846 | 0.59711 | 0 | 0 | 0 | 0 | 0 | 0 | 0 | 0 | 0 | 0 | 0 | 0 | 0 | 0 | 0 | [15 empty] | 0 | [6 empty] | 0 | 0 | 0 | 0 | 0 | 0 | 0 |  |  |  | 0 |  | 0 | 0 | 0 | 0 | 0 | 0 | 0 | 0 | 0 | 0 | 0 | 0 |  | 0 | 0.59711
| + | Machinery |  |  | B_101847 | 1.0032 | 0.23885 | 0 | 0 | 0 | 0 | 0.23885 | 0 | 0 | 0 | 0 | 0 | 0 | 0 | 0 | 0 | [15 empty] | 0 | [6 empty] | 0 | 0 | 0 | 0 | 0 | 0 | 0 |  |  |  | 0 |  | 0 | 0 | 0 | 0 | 0 | 0 | 0 | 0 | 0 | 0 | 0 | 0 |  | 0 | 0.76431
| + | Mining and Quarrying |  |  | B_101825 | 5.6129 | 0 | 0 | 0 | 0 | 0 | 0 | 0 | 0 | 0 | 0 | 0 | 0 | 0 | 0 | 5.1113 | [14 empty] | 5.1113 | 0 | [6 empty] | 0 | 0 | 0 | 0 | 0 | 0 | 0 |  |  |  | 0 |  | 0 | 0 | 0 | 0 | 0 | 0 | 0 | 0 | 0 | 0 | 0 | 0 |  | 0 | 0.52546
| + | Food and Tabasco |  |  | B_101830 | 2.484 | 0 | 0 | 0 | 0 | 0 | 0 | 0 | 0 | 0 | 0 | 0 | 0 | 0 | 0 | 0 | [15 empty] | 0 | [6 empty] | 0 | 0 | 0 | 0 | 0 | 0 | 0 |  |  |  | 0 |  | 0 | 0 | 0 | 0 | 0 | 0 | 0 | 0 | 0 | 0 | 0 | 0 |  | 0 | 2.484
| + | Paper, Pulp and Print |  |  | B_101840 | 0.095538 | 0 | 0 | 0 | 0 | 0 | 0 | 0 | 0 | 0 | 0 | 0 | 0 | 0 | 0 | 0 | [15 empty] | 0 | [6 empty] | 0 | 0 | 0 | 0 | 0 | 0 | 0 |  |  |  | 0 |  | 0 | 0 | 0 | 0 | 0 | 0 | 0 | 0 | 0 | 0 | 0 | 0 |  | 0 | 0.095538
| + | Wood and Wood Products |  |  | B_101851 | 0.76431 | 0 | 0 | 0 | 0 | 0 | 0 | 0 | 0 | 0 | 0 | 0 | 0 | 0 | 0 | 0 | [15 empty] | 0 | [6 empty] | 0 | 0 | 0 | 0 | 0 | 0 | 0 |  |  |  | 0 |  | 0 | 0 | 0 | 0 | 0 | 0 | 0 | 0 | 0 | 0 | 0 | 0 |  | 0 | 0.76431
| + | Construction |  |  | B_101852 | 0 | 0 | 0 | 0 | 0 | 0 | 0 | 0 | 0 | 0 | 0 | 0 | 0 | 0 | 0 | 0 | [15 empty] | 0 | [6 empty] | 0 | 0 | 0 | 0 | 0 | 0 | 0 |  |  |  | 0 |  | 0 | 0 | 0 | 0 | 0 | 0 | 0 | 0 | 0 | 0 | 0 | 0 |  | 0 | 0
| + | Textile and Leather |  |  | B_101835 | 0 | 0 | 0 | 0 | 0 | 0 | 0 | 0 | 0 | 0 | 0 | 0 | 0 | 0 | 0 | 0 | [15 empty] | 0 | [6 empty] | 0 | 0 | 0 | 0 | 0 | 0 | 0 |  |  |  | 0 |  | 0 | 0 | 0 | 0 | 0 | 0 | 0 | 0 | 0 | 0 | 0 | 0 |  | 0 | 0
| + | Non-specified (Industry) |  |  | B_101853 | 68.9309 | 7.2609 | 0 | 0 | 0 | 0 | 7.2609 | 0 | 0 | 0 | 0 | 0 | 0 | 0 | 0 | 15.2384 | [14 empty] | 14.283 | 0.95538 | [6 empty] | 0 | 0 | 0 | 0 | 0 | 0 | 0 |  |  |  | 0 |  | 0 | 0 | 0 | 0 | 0 | 0 | 0 | 0 | 0 | 0 | 0 | 0 |  | 0 | 46.4316
+ | Transport |  |  |  | B_101900 | 211.5697 | 0 | 0 | 0 | 0 | 0 | 0 | 0 | 0 | 0 | 0 | 0 | 0 | 0 | 0 | 210.0172 | [8 empty] | 68.1666 |  |  | 2.1018 |  |  | 139.7487 | 0 | [6 empty] | 0 | 0 | 0 | 0 | 0 | 0 | 0 |  |  |  | 0 |  | 0 | 0 | 0 | 0 | 0 | 0 | 0 | 0 | 0 | 0 | 0 | 0 |  |  | 1.5525
| + | Rail |  |  | B_101910 | 2.5795 | 0 | 0 | 0 | 0 | 0 | 0 | 0 | 0 | 0 | 0 | 0 | 0 | 0 | 0 | 1.027 | [14 empty] | 1.027 | 0 | [6 empty] | 0 |  | 0 | 0 | 0 | 0 | 0 |  |  |  | 0 |  | 0 | 0 | 0 | 0 | 0 | 0 | 0 | 0 | 0 | 0 | 0 | 0 |  |  | 1.5525
| + | Road |  |  | B_101920 | 206.8883 | [14 empty] | 206.8883 | [8 empty] | 68.1666 | [5 empty] | 138.7456 | 0 | [6 empty] | 0 | 0 |  |  |  |  | 0 |  |  |  | 0 |  | 0 | 0 | 0 | 0 | 0 | 0 | 0 | 0 | 0 | 0 | 0 | 0 |  |  | 0
| + | International aviation |  |  | B_101931 | 2.1018 | [14 empty] | 2.1018 | [11 empty] | 2.1018 |  |  |  | 0
| + | Domestic aviation |  |  | B_101932 | 0 | [14 empty] | 0 | [15 empty] | 0
| + | Domestic Navigation |  |  | B_101940 | 0 | 0 | 0 | 0 | 0 | 0 | 0 | 0 | 0 | 0 | 0 | 0 | 0 | 0 | 0 | 0 | [15 empty] | 0 | [6 empty] | 0 |  | 0 | 0 | 0 | 0 | 0 |  |  |  | 0 |  | 0 | 0 | 0 | 0 | 0 | 0 | 0 | 0 | 0 | 0 | 0 | 0
| + | Pipeline transport |  |  | B_101945 | 0 | [14 empty] | 0 | [15 empty] | 0 | [6 empty] | 0 | 0 | [24 empty] | 0
| + | Non-specified (Transport) |  |  | B_101950 | 0 | 0 | 0 | 0 | 0 | 0 | 0 | 0 | 0 | 0 | 0 | 0 | 0 | 0 | 0 | 0 | [15 empty] | 0 | [6 empty] | 0 | 0 | 0 | 0 | 0 | 0 | 0 |  |  |  | 0 |  | 0 | 0 | 0 | 0 | 0 | 0 | 0 | 0 | 0 | 0 | 0 | 0 |  |  | 0
+ | Other Sectors |  |  |  | B_102000 | 341.8124 | 3.9648 | 0 | 0 | 0 | 0 | 3.9648 | 0 | 0 | 0 | 0 | 0 | 0 | 0 | 0 | 1.027 | [14 empty] | 1.027 | 0 | [6 empty] | 0 | 0 | 0 | 0 | 0 | 0 | 224.6346 |  |  |  | 0 |  | 224.6346 | 0 | 0 | 0 | 0 | 0 | 0 | 0 | 0 | 0 | 0 | 0 |  | 0 | 112.2098
| + | Services |  |  | B_102035 | 0 | 0 | 0 | 0 | 0 | 0 | 0 | 0 | 0 | 0 | 0 | 0 | 0 | 0 | 0 | 0 | [15 empty] | 0 | [6 empty] | 0 | 0 | 0 | 0 | 0 | 0 | 0 |  |  |  | 0 |  | 0 | 0 | 0 | 0 | 0 | 0 | 0 | 0 | 0 | 0 | 0 | 0 |  | 0 | 0
| + | Residential |  |  | B_102010 | 330.706 | 3.9648 | 0 | 0 | 0 | 0 | 3.9648 | 0 | 0 | 0 | 0 | 0 | 0 | 0 | 0 | 0 | [15 empty] | 0 | [6 empty] | 0 | 0 | 0 | 0 | 0 | 0 | 217.708 |  |  |  | 0 |  | 217.708 | 0 | 0 | 0 | 0 | 0 | 0 | 0 | 0 | 0 | 0 | 0 |  | 0 | 109.0332
| + | Agriculture / Forestry |  |  | B_102030 | 4.2037 | 0 | 0 | 0 | 0 | 0 | 0 | 0 | 0 | 0 | 0 | 0 | 0 | 0 | 0 | 1.027 | [14 empty] | 1.027 | 0 | [6 empty] | 0 | 0 | 0 | 0 | 0 | 0 | 0 |  |  |  | 0 |  | 0 | 0 | 0 | 0 | 0 | 0 | 0 | 0 | 0 | 0 | 0 | 0 |  | 0 | 3.1767
| + | Fishing |  |  | B_102020 | 0 | 0 | 0 | 0 | 0 | 0 | 0 | 0 | 0 | 0 | 0 | 0 | 0 | 0 | 0 | 0 | [15 empty] | 0 | [6 empty] | 0 | 0 | 0 | 0 | 0 | 0 | 0 |  |  |  | 0 |  | 0 | 0 | 0 | 0 | 0 | 0 | 0 | 0 | 0 | 0 | 0 | 0 |  | 0 | 0
| + | Non-specified (Other) |  |  | B_102040 | 6.9265 | 0 | 0 | 0 | 0 | 0 | 0 | 0 | 0 | 0 | 0 | 0 | 0 | 0 | 0 | 0 | [15 empty] | 0 | [6 empty] | 0 | 0 | 0 | 0 | 0 | 0 | 6.9265 |  |  |  | 0 |  | 6.9265 | 0 | 0 | 0 | 0 | 0 | 0 | 0 | 0 | 0 | 0 | 0 |  | 0 | 0
Statistical differences |  |  |  |  | B_102200 | -0.52546 | 0 | 0 | 0 | 0 | 0 | 0 | 0 | 0 | 0 | 0 | 0 | 0 | 0 | 0 | -0.52546 | 0 | 0 |  |  |  | 0 | 0 | 0 | 0 | 0 | 0 | 0 | 0 | 0 | 0 | -0.52546 | 0 | 0 | 0 | 0 | 0 | 0 | 0 | 0 | 0 | 0 | 0 | 0 | 0 | 0 | 0 | 0 | 0 | 0 | 0 | 0 | 0 | 0 | 0 | 0 | 0 | 0 | 0 | 0 | 0 | 0 | 0 | 0 | 0
Memo item:
|  | Liquid biofuels blended in gasoline/diesel |  |  | B_101014 | [54 empty] | 0 | 0

## Page 34
[6 empty] | 0000 | 2000 | 2115 | 2116 | 2117 | 2118 | 2210 | 2112 | 2121 | 2122 | 2130 | 2230 | 2310 | 2330 | 2410 | 3000 | 3105 | 3106 | 3191 | 3192 | 3193 | 3214 | 3215 | 3220 | 3234 | 3235 | 3246 | 3247 | 3244 | 3250 | 3260 | 3270A | 3281 | 3282 | 3283 | 3285 | 3286 | 3295 | 4000 | 4100 | 4210 | 4220 | 4230 | 4240 | 5500 | 5510 | 5520 | 5535 | 5532 | 5534 | 5541 | 5544 | 5542 | 55431 | 5546 | 5547 | 5549 | 5548 | 5550 | 7200 | 7100 | 55432 | 5100 | 5200 | 6000
ktoe |  |  |  | FYR of Macedonia | 2009 | Total all products | Solid fuels | Anthracite | Coking coal | Other bituminous coal | Sub-bituminous coal | Lignite / Brown Coal | Patent Fuels | Coke oven coke | Gas coke | Coal tar | BKB | Peat | Peat products | Oil shale & oil sands | Oil (total) | Crude oil | Natural Gas Liguids | Refinery Feedstocks | Additives / Oxygenates | Other Hydrocarb. (w/o bio) | Refinery gas | Ethane | LPG | Motor Gasoline (w/o bio) | Aviation Gasoline | Gasoline Type Jet Fuel | Kerosene Type Jet Fuel | Other Kerosene | Naphtha | Gas/Diesel Oil (w/o bio) | Fuel Oil | White spirit and SBP | Lubricants | Bitumen | Petroleum Coke | Paraffin Waxes | Other Products | Gas | Natural gas | Coke oven gas | Blast furnace gas | Gasworks gas | Other recovered gas | Total Renewables | Hydro power | Wind power | Tide, wave and ocean | Solar thermal | Solar PV | Solid biomass | Charcoal | Biogas (all) | Municipal wastes (renew.) | Bio gasoline | Biodiesel | Bio jet kerosene | Other liquid biofuels | Geo-thermal | Wastes (non ren.) | Industrial wastes | Municial wastes (non-ren.) | Nuclear heat | Derived heat | Electricity
+ | Primary production |  |  |  | B_100100 | 1607.1224 | 1293.3505 | 0 | 0 | 0 | 0 | 1293.3505 | [5 empty] | 0 |  | 0 | [23 empty] | 0 | 0 |  |  |  |  | 313.748 | 109.2003 | 0 | 0 | 0 | 0 | 194.3011 |  | 0 | 0 | 0 | 0.50158 | 0 | 0 | 9.7449 | 0 | 0 | 0 | 0
+ | Primary production receipt |  |  |  | B_100110 | 0 | [14 empty] | 0 | [15 empty] | 0
+ | From other sources (Recovered products) |  |  |  | B_100200 | 0.26273 | 0 | 0 | 0 | 0 | 0 | 0 | 0 | 0 | 0 | 0 | 0 | 0 | 0 | 0 | 0.26273 |  |  |  | 0.26273 | [18 empty] | 0 | 0 |  |  | 0 | 0
| + | of which From Oil Products |  |  | B_150201 | 0 | 0 | [5 empty] | 0 | 0 | 0 | 0 | 0 |  | 0 | 0 | [23 empty] | 0 | 0 | 0 | 0 | 0 | 0
| + | of which From Natural Gas |  |  | B_150202 | 0 | 0 | [5 empty] | 0 | 0 | 0 | 0 | 0 |  | 0 | 0 | [23 empty] | 0 |  | 0 | 0 | 0 | 0
| + | of which From Renewables |  |  | B_150203 | 0.26273 | 0 | [5 empty] | 0 | 0 | 0 | 0 | 0 |  | 0 | 0 | 0.26273 |  |  |  | 0.26273 | [18 empty] | 0 | 0 | 0 | 0 | 0 | 0
| + | of which From Coal |  |  | B_150204 | 0 | [37 empty] | 0 | 0
+ | Recycled products |  |  |  | B_100210 | 0 | [14 empty] | 0 | [15 empty] | 0
+ | Imports |  |  |  | B_100300 | 1570.8417 | 49.3694 | 3.0811 | 0 | 0 | 42.1802 | 1.6719 | 0 | 1.3614 | 0 | 0 | 0 | 1.0987 | 0 | 0 | 1325.1887 | 960.0172 | [6 empty] | 48.0558 | 30.5006 | [5 empty] | 190.0258 | 18.1523 |  | 8.6462 | 25.9148 | 42.9206 | 0.95538 |  | 64.4167 | 64.4167 |  |  |  |  | 8.1924 |  |  |  | 0 |  | 8.1924 | 0 | 0 | 0 | 0 | 0 | 0 | 0 | 0 | 0 | 0 | 0 |  | 0 | 123.6505
+ | Stock changes |  |  |  | B_100400 | -62.2671 | 7.1176 | 0 | 0 | 0 | 16.3371 | -9.2195 | 0 | 0 | 0 | 0 | 0 | 0 | 0 | 0 | -61.2401 | -25.0072 | [6 empty] | -1.1226 | -15.7638 |  |  | -1.027 |  |  | -6.1622 | -21.0184 |  |  |  | 8.8851 |  |  | 0.095538 | 0.095538 | 0 | 0 | 0 | 0 | -8.2402 | [5 empty] | -9.6016 | 0 | 0 | 0 | 0 | 1.3614 | 0 | 0 |  | 0 | 0 | 0
- | Exports |  |  |  | B_100500 | 359.1765 | 5.8278 | 0 | 0 | 0 | 3.1528 | 2.6751 | 0 | 0 | 0 | 0 | 0 | 0 | 0 | 0 | 353.3009 | [7 empty] | 6.7116 | 70.4595 |  |  | 16.5759 |  |  | 166.3801 | 76.4307 |  |  | 1.9108 | 14.8084 |  |  | 0 | 0 |  |  |  |  | 0.047769 |  |  |  | 0 |  | 0.047769 | 0 | 0 | 0 | 0 | 0 | 0 | 0 | 0 | 0 | 0 | 0 |  | 0 | 0
- | Bunkers |  |  |  | B_100800 | 0 | 0 | 0 | 0 | 0 | 0 | 0 | 0 | 0 | 0 | 0 | 0 | 0 | 0 | 0 | 0 | [15 empty] | 0 | [6 empty] | 0 | 0
- | Direct use |  |  |  | B_100112
Gross inland consumption |  |  |  |  | B_100900 | 2756.7593 | 1344.0097 | 3.0811 | 0 | 0 | 55.3406 | 1283.1518 | 0 | 1.3614 | 0 | 0 | 0 | 1.0987 | 0 | 0 | 910.9344 | 935.01 |  |  | 0.26273 |  |  |  | 40.2455 | -55.7227 |  |  | -17.6268 |  |  | 17.4596 | -79.2968 |  | 8.6462 | 24.004 | 36.9972 | 0.95538 |  | 64.5123 | 64.5123 | 0 | 0 | 0 | 0 | 313.6763 | 109.2003 | 0 | 0 | 0 | 0 | 192.8442 | 0 | 0 | 0 | 0 | 1.8869 | 0 | 0 | 9.7449 | 0 | 0 | 0 | 0 | 0 | 123.6505
Transformation input |  |  |  |  | B_101000 | 2439.5959 | 1272.977 | 0 | 0 | 0 | 0 | 1272.977 | 0 | 0 | 0 | 0 | 0 | 0 | 0 | 0 | 1130.2427 | 935.01 |  | 35.6836 | 0.26273 |  | 2.6512 |  | 2.2452 | [6 empty] | 8.2163 | 146.1737 | [6 empty] | 34.7521 | 34.7521 | 0 | 0 | 0 | 0 | 1.6242 |  |  |  | 0 |  | 1.6242 | 0 | 0 | 0 | 0 | 0 | 0 | 0 | 0 | 0 | 0 | 0 | 0 | 0 | 0
+ | Conventional Thermal Power Stations |  |  |  | B_101001 | 1355.7132 | 1267.7701 | 0 | 0 | 0 | 0 | 1267.7701 | 0 | 0 | 0 | 0 | 0 | 0 | 0 | 0 | 80.9926 | [5 empty] | 2.6512 | [9 empty] | 78.3415 | [6 empty] | 6.9265 | 6.9265 | 0 | 0 | 0 | 0 | 0 |  |  |  | 0 |  | 0 |  | 0 | 0 | 0 | 0 | 0 | 0 | 0 | 0 | 0 | 0 |  | 0
| + | Main Activity Producer Conventional Thermal Power Stations |  |  | B_101021 | 1331.9958 | 1262.3483 | 0 | 0 | 0 | 0 | 1262.3483 | 0 | 0 | 0 | 0 | 0 | 0 | 0 | 0 | 63.0553 | [15 empty] | 63.0553 | [6 empty] | 6.5921 | 6.5921 | 0 | 0 | 0 | 0 | 0 |  |  |  | 0 |  | 0 |  | 0 | 0 | 0 | 0 | 0 | 0 | 0 | 0 | 0 | 0
|  | + | Main Activity Producer Electricity Plants |  | B_101031 | 1321.5821 | 1262.3483 | 0 | 0 | 0 | 0 | 1262.3483 | 0 | 0 | 0 | 0 | 0 | 0 | 0 | 0 | 59.2338 | [15 empty] | 59.2338 | [6 empty] | 0 | 0 | 0 | 0 | 0 | 0 | 0 |  |  |  | 0 |  | 0 |  | 0 | 0 | 0 | 0 | 0 | 0 | 0 | 0 | 0 | 0
|  | + | Main Activity Producer CHP Plants |  | B_101032 | 10.4137 | 0 | 0 | 0 | 0 | 0 | 0 | 0 | 0 | 0 | 0 | 0 | 0 | 0 | 0 | 3.8215 | [15 empty] | 3.8215 | [6 empty] | 6.5921 | 6.5921 | 0 | 0 | 0 | 0 | 0 |  |  |  | 0 |  | 0 |  | 0 | 0 | 0 | 0 | 0 | 0 | 0 | 0 | 0 | 0
| + | Autoproducer Conventional Thermal Power Stations |  |  | B_101022 | 23.7174 | 5.4457 | 0 | 0 | 0 | 0 | 5.4457 | 0 | 0 | 0 | 0 | 0 | 0 | 0 | 0 | 17.9373 | [5 empty] | 2.6512 | [9 empty] | 15.2861 | [6 empty] | 0.33438 | 0.33438 | 0 | 0 | 0 | 0 | 0 |  |  |  | 0 |  | 0 |  | 0 | 0 | 0 | 0 | 0 | 0 | 0 | 0 | 0 | 0
|  | + | Autoproducer Electricity Plants |  | B_101034 | 0 | 0 | 0 | 0 | 0 | 0 | 0 | 0 | 0 | 0 | 0 | 0 | 0 | 0 | 0 | 0 | [15 empty] | 0 | [6 empty] | 0 | 0 | 0 | 0 | 0 | 0 | 0 |  |  |  | 0 |  | 0 |  | 0 | 0 | 0 | 0 | 0 | 0 | 0 | 0 | 0 | 0
|  | + | Autoproducer CHP Plants |  | B_101035 | 23.7174 | 5.4457 | 0 | 0 | 0 | 0 | 5.4457 | 0 | 0 | 0 | 0 | 0 | 0 | 0 | 0 | 17.9373 | [5 empty] | 2.6512 | [9 empty] | 15.2861 | [6 empty] | 0.33438 | 0.33438 | 0 | 0 | 0 | 0 | 0 |  |  |  | 0 |  | 0 |  | 0 | 0 | 0 | 0 | 0 | 0 | 0 | 0 | 0 | 0
| + | Used for electricity generation |  |  | B_101017 | 0 | [62 empty] | 0
+ | Nuclear Power Stations |  |  |  | B_101002 | 0 | [61 empty] | 0
+ | Coke-ovens |  |  |  | B_101004 | 0 | 0 | 0 | 0 | 0 | 0 | 0 | 0 | 0 | 0 | 0 | 0 | 0 | 0 | 0 | 0 | [15 empty] | 0 | [6 empty] | 0 | 0 | 0 | 0 | 0 | 0
+ | Blast-furnaces |  |  |  | B_101006 | 0 | 0 | [6 empty] | 0
+ | Gas works |  |  |  | B_101007 | 0 | 0 | 0 | 0 | 0 | 0 | 0 | 0 | 0 | 0 | 0 | 0 | 0 | 0 | 0 | 0 | [15 empty] | 0 | [6 empty] | 0 | 0 | 0 | 0 | 0 | 0 | 0 | [7 empty] | 0 |  | 0 | 0 | 0 | 0
+ | Refineries |  |  |  | B_101008 | 970.9563 | [14 empty] | 970.9563 | 935.01 |  | 35.6836 | 0.26273
+ | District heating plants |  |  |  | B_101009 | 112.9263 | 5.183 | 0 | 0 | 0 | 0 | 5.183 | 0 | 0 | 0 | 0 | 0 | 0 | 0 | 0 | 78.2937 | [7 empty] | 2.2452 | [6 empty] | 8.2163 | 67.8322 | [6 empty] | 27.8494 | 27.8494 | 0 | 0 | 0 | 0 | 1.6242 |  |  |  | 0 |  | 1.6242 |  | 0 | 0 | 0 | 0 | 0 | 0 | 0 | 0 | 0 | 0 |  |  | 0
| + | Main Activity Producer Heat Only Plants |  |  | B_101038 | 60.834 | 0 | 0 | 0 | 0 | 0 | 0 | 0 | 0 | 0 | 0 | 0 | 0 | 0 | 0 | 42.0369 | [15 empty] | 42.0369 | [6 empty] | 18.7972 | 18.7972 | 0 | 0 | 0 | 0 | 0 |  |  |  | 0 |  | 0 |  | 0 | 0 | 0 | 0 | 0 | 0 | 0 | 0 | 0 | 0
| + | Autoproducer Heat Only Plants |  |  | B_101039 | 52.1162 | 5.183 | 0 | 0 | 0 | 0 | 5.183 | 0 | 0 | 0 | 0 | 0 | 0 | 0 | 0 | 36.2568 | [7 empty] | 2.2452 | [6 empty] | 8.2163 | 25.7954 | [6 empty] | 9.0523 | 9.0523 | 0 | 0 | 0 | 0 | 1.6242 |  |  |  | 0 |  | 1.6242 |  | 0 | 0 | 0 | 0 | 0 | 0 | 0 | 0 | 0 | 0
| + | Used for heat pumps |  |  | B_101322 | 0 | [63 empty] | 0
| + | Used for electric boilers |  |  | B_101323 | 0 | [63 empty] | 0
+ | Patent fuel plants |  |  |  | B_101010 | 0 | 0 | 0 | 0 | 0 | 0 | 0 | 0 | 0 | 0 | 0 | 0 | 0 | 0 | 0 | 0 | [15 empty] | 0 | [6 empty] | 0 |  | 0 | 0 | 0 | 0 | 0 | [9 empty] | 0 | 0 | 0 | 0 |  | 0 | 0
+ | BKB / PB Plants |  |  |  | B_101011 | 0 | 0 | 0 | 0 | 0 | 0 | 0 | 0 | 0 | 0 | 0 | 0 | 0 | 0 | 0 | [23 empty] | 0 |  | 0 | 0 | 0 | 0 | 0 | [5 empty] | 0 | 0 |  | 0 | 0 | 0 | 0 | 0 |  | 0 | 0 | 0
+ | Coal Liquefaction Plants |  |  |  | B_101012 | 0 | 0 | 0 | 0 | 0 | 0 | 0 | 0 | 0 | 0 | 0 | 0 | 0 | 0 | 0 | [23 empty] | 0 |  | 0 | 0 | 0 | 0
+ | For Blended Natural Gas |  |  |  | B_101013 | 0 | [14 empty] | 0 | [15 empty] | 0 | [6 empty] | 0 |  | 0 | 0 | 0 | 0 | 0 | [7 empty] | 0 |  | 0 | 0 | 0
+ | Charcoal production plants (transformation) |  |  |  | B_101015 | 0 | [43 empty] | 0 | [5 empty] | 0 |  |  |  | 0 | 0 | 0 | 0
+ | Gas-to-Liquids (GTL) Plants (transformation) |  |  |  | B_101016 | 0 | [37 empty] | 0 | 0
+ | Non-specified Transformation Input |  |  |  | B_101020 | 0 | 0 | 0 | 0 | 0 | 0 | 0 | 0 | 0 | 0 | 0 | 0 | 0 | 0 | 0 | 0 | [15 empty] | 0 | [6 empty] | 0 | 0 | 0 | 0 | 0 | 0 | 0 |  |  |  | 0 |  | 0 | 0 | 0 | 0 | 0 | 0 | 0 | 0 | 0 | 0 | 0 | 0
Transformation output |  |  |  |  | B_101100 | 1571.1522 | 0 | [5 empty] | 0 | 0 | 0 | 0 | 0 |  | 0 |  | 969.7621 | [5 empty] | 2.6512 |  | 31.2888 | 185.0817 |  |  | 20.7318 |  |  | 384.1359 | 345.8489 | [6 empty] | 0 |  | 0 | 0 | 0 | 0 | 0 | [6 empty] | 0 | [11 empty] | 123.4833 | 477.9068
+ | Conventional Thermal Power Stations |  |  |  | B_101101 | 503.0811 | [62 empty] | 25.1744 | 477.9068
| + | Main Activity Producer Conventional Thermal Power Stations |  |  | B_101121 | 486.5291 | [62 empty] | 8.7179 | 477.8112
|  | + | El. Gen. Main activity electricity only - Geothermal |  | 15_107038 | 0 | [63 empty] | 0
|  | + | El. Gen. Main activity electricity only - Combustible Fuels |  | 15_107048 | 477.5485 | [63 empty] | 477.5485
|  | + | El. Gen. Main activity electricity only - Other Sources |  | 15_107054 | 0 | [63 empty] | 0
|  | + | El. Gen. Main activity electricity only - Solar Thermal |  | 14_1070422 | 0 | [63 empty] | 0
|  | + | El. Gen. Main activity CHP plants - Geothermal |  | 15_107039 | 0 | [63 empty] | 0
|  | + | El. Gen. Main activity CHP plants - Combustible Fuels |  | 15_107049 | 0.26273 | [63 empty] | 0.26273
|  | + | El. Gen. Main activity CHP plants - Other Sources |  | 15_107055 | 0 | [63 empty] | 0
|  | + | El. Gen. Main activity CHP plants - Solar Thermal |  | 14_1070423 | 0 | [63 empty] | 0
|  | + | Heat Prod. Main activity CHP plants - Geothermal |  | 15_107064 | 0 | [62 empty] | 0
|  | + | Heat Prod. Main activity CHP plants - Combustible Fuels |  | 15_107072 | 8.7179 | [62 empty] | 8.7179
|  | + | Heat Prod. Main activity CHP plants - Heat Pumps |  | 15_107076 | 0 | [62 empty] | 0
|  | + | Heat Prod. Main activity CHP plants - Electric Boilers |  | 15_107080 | 0 | [62 empty] | 0
|  | + | Heat Prod. Main activity CHP plants - Other Sources |  | 15_107086 | 0 | [62 empty] | 0
|  | + | Heat Prod. Main activity CHP plants - Solar Thermal |  | 14_1070681 | 0 | [62 empty] | 0
| + | Autoproducer Conventional Thermal Power Stations |  |  | B_101122 | 16.552 | [62 empty] | 16.4565 | 0.095538
|  | + | El. Gen. Autoproducer electricity only - Geothermal |  | 15_107040 | 0 | [63 empty] | 0
|  | + | El. Gen. Autoproducer electricity only - Combustible Fuels |  | 15_107050 | 0 | [63 empty] | 0
|  | + | El. Gen. Autoproducer electricity only - Heat from Chemical Sources |  | 15_107052 | 0 | [63 empty] | 0
|  | + | El. Gen. Autoproducer electricity only - Other Sources |  | 15_107056 | 0 | [63 empty] | 0
|  | + | El. Gen. Autoproducer electricity only - Solar Thermal |  | 14_1070432 | 0 | [63 empty] | 0
|  | + | El. Gen. Autoproducer CHP plants - Geothermal |  | 15_107041 | 0 | [63 empty] | 0
|  | + | El. Gen. Autoproducer CHP plants - Combustible Fuels |  | 15_107051 | 0.095538 | [63 empty] | 0.095538
|  | + | El. Gen. Autoproducer CHP plants - Heat from Chemical Sources |  | 15_107053 | 0 | [63 empty] | 0
|  | + | El. Gen. Autoproducer CHP plants - Other Sources |  | 15_107057 | 0 | [63 empty] | 0
|  | + | El. Gen. Autoproducer CHP plants - Solar Thermal |  | 14_1070433 | 0 | [63 empty] | 0
|  | + | Heat Prod. Autoproducer CHP plants - Geothermal |  | 15_107066 | 0 | [62 empty] | 0
|  | + | Heat Prod. Autoproducer CHP plants - Combustible Fuels |  | 15_107074 | 16.4565 | [62 empty] | 16.4565
|  | + | Heat Prod. Autoproducer CHP plants - Heat Pumps |  | 15_107078 | 0 | [62 empty] | 0
|  | + | Heat Prod. Autoproducer CHP plants - Electric Boilers |  | 15_107082 | 0 | [62 empty] | 0
|  | + | Heat Prod. Autoproducer CHP plants - Heat from Chemical Sources |  | 15_107084 | 0 | [62 empty] | 0
|  | + | Heat Prod. Autoproducer CHP plants - Other Sources |  | 15_107088 | 0 | [62 empty] | 0
|  | + | Heat Prod. Autoproducer CHP plants - Solar Thermal |  | 14_1070701 | 0 | [62 empty] | 0
+ | Nuclear power stations |  |  |  | B_101102 | 0 | [62 empty] | 0 | 0
| + | El. Gen. Main Activity electricity only - Nuclear |  |  | 15_107030 | 0 | [63 empty] | 0
| + | El. Gen. Main Activity CHP plants - Nuclear |  |  | 15_107031 | 0 | [63 empty] | 0
| + | El. Gen. Autoproducer electricity only - Nuclear |  |  | 15_107032 | 0 | [63 empty] | 0
| + | El. Gen. Autoproducer CHP plants - Nuclear |  |  | 15_107033 | 0 | [63 empty] | 0
| + | Heat Prod. Main Activity CHP plants - Nuclear |  |  | 15_107060 | 0 | [62 empty] | 0
| + | Heat Prod. Autoproducer CHP plants - Nuclear |  |  | 15_107062 | 0 | [62 empty] | 0
+ | Coke-ovens |  |  |  | B_101104 | 0 | 0 | [6 empty] | 0 |  | 0 | [27 empty] | 0 |  | 0
+ | Blast-furnaces |  |  |  | B_101106 | 0 | [37 empty] | 0 |  |  | 0 |  | 0
+ | Gas works |  |  |  | B_101107 | 0 | 0 | [7 empty] | 0 | [28 empty] | 0 |  |  |  | 0
+ | Refineries |  |  |  | B_101108 | 969.7621 | [14 empty] | 969.7621 | [5 empty] | 2.6512 |  | 31.2888 | 185.0817 |  |  | 20.7318 |  |  | 384.1359 | 345.8489
+ | Patent Fuel Plants |  |  |  | B_101110 | 0 | 0 | [5 empty] | 0
+ | BKB / PB Plants |  |  |  | B_101111 | 0 | 0 | [9 empty] | 0 |  | 0
+ | Charcoal production plants |  |  |  | B_101115 | 0 | [43 empty] | 0 | [6 empty] | 0
+ | District Heating Plants |  |  |  | B_101109 | 98.309 | [62 empty] | 98.309
| + | Heat Prod. Main activity heat only plants - Nuclear |  |  | 15_107061 | 0 | [62 empty] | 0
| + | Heat Prod. Main activity heat only plants - Geothermal |  |  | 15_107065 | 0 | [62 empty] | 0
| + | Heat Prod. Main activity heat only plants - Combustible Fuels |  |  | 15_107073 | 58.6844 | [62 empty] | 58.6844
| + | Heat Prod. Main activity heat only plants - Heat Pumps |  |  | 15_107077 | 0 | [62 empty] | 0
| + | Heat Prod. Main activity heat only plants - Electric Boilers |  |  | 15_107081 | 0 | [62 empty] | 0
| + | Heat Prod. Main activity heat only plants - Other Sources |  |  | 15_107087 | 0 | [62 empty] | 0
| + | Heat Prod. Main activity heat only plants - Solar Thermal |  |  | 14_1070691 | 0 | [62 empty] | 0
| + | Heat Prod. Autoproducer heat only plants - Nuclear |  |  | 15_107063 | 0 | [62 empty] | 0
| + | Heat Prod. Autoproducer heat only plants - Geothermal |  |  | 15_107067 | 0 | [62 empty] | 0
| + | Heat Prod. Autoproducer heat only plants - Combustible Fuels |  |  | 15_107075 | 39.6245 | [62 empty] | 39.6245
| + | Heat Prod. Autoproducer heat only plants - Heat Pumps |  |  | 15_107079 | 0 | [62 empty] | 0
| + | Heat Prod. Autoproducer heat only plants - Electric Boilers |  |  | 15_107083 | 0 | [62 empty] | 0
| + | Heat Prod. Autoproducer heat only plants - Heat from Chemical Sources |  |  | 15_107085 | 0 | [62 empty] | 0
| + | Heat Prod. Autoproducer heat only plants - Other Sources |  |  | 15_107089 | 0 | [62 empty] | 0
| + | Heat Prod. Autoproducer heat only plants - Solar Thermal |  |  | 14_1070711 | 0 | [62 empty] | 0
Exchanges and transfers, returns |  |  |  |  | B_101200 | 1.2898 | [14 empty] | 1.2898 | 0 | 0 | 35.6836 |  |  | 0 | 0 | 0 | 0 | 0 | 0 | 0 | 0 | 0 | 0 | -34.3938 | 0 | 0 | 0 | 0 | 0 | 0 | [6 empty] | -109.2003 | -109.2003 | 0 | 0 |  | 0 |  |  |  |  | 0 | 0 | 0 | [7 empty] | 109.2003
+ | Interproduct tranfers |  |  |  | B_101210 | 0 | [14 empty] | 0 | [15 empty] | 0 | [12 empty] | -109.2003 | -109.2003 | 0 | 0 |  | 0 | [14 empty] | 109.2003
+ | Products transferred |  |  |  | B_101220 | 1.2898 | [14 empty] | 1.2898 |  |  | 35.6836 | [12 empty] | -34.3938
+ | Petrochemical industry (Returns from petrochem. Industry) |  |  |  | B_101230 | 0 | [14 empty] | 0 | 0 | 0 |  |  |  | 0 | 0 | 0 | 0 | 0 | 0 | 0 | 0 | 0 | 0 | 0 | 0 | 0 | 0 | 0 | 0 | 0 | [6 empty] | 0 | [9 empty] | 0 | 0 | 0
Consumption of the energy branch |  |  |  |  | B_101300 | 75.117 | 0 | 0 | 0 | 0 | 0 | 0 | 0 | 0 | 0 | 0 | 0 | 0 | 0 | 0 | 1.027 | [14 empty] | 1.027 | 0 | [6 empty] | 0 | 0 | 0 | 0 | 0 | 0 | 0.023885 |  |  |  | 0 |  | 0.023885 | 0 | 0 | 0 | 0 | 0 | 0 | 0 | 0 | 0 | 0 | 0 |  | 14.9995 | 59.0666
+ | Own Use in Electricity, CHP and Heat Plants |  |  |  | B_101301 | 43.7566 | 0 | 0 | 0 | 0 | 0 | 0 | 0 | 0 | 0 | 0 | 0 | 0 | 0 | 0 | 0 | [15 empty] | 0 | [6 empty] | 0 | 0 | 0 | 0 | 0 | 0 | 0.023885 |  |  |  | 0 |  | 0.023885 | 0 | 0 | 0 | 0 | 0 | 0 | 0 | 0 | 0 | 0 | 0 |  | 1.2659 | 42.4668
+ | Pumped storage power stations balance (Pumping stations) |  |  |  | B_101302 | 0 | [63 empty] | 0
| + | Used for pumped storage |  |  | 17_107302 | 0 | [63 empty] | 0
| - | Production in pumped storage power station |  |  | 17_107301 | 0 | [63 empty] | 0
|  | + | El. Gen. Main Activity electricity only - Pumped Hydro |  | 15_107036 | 0 | [63 empty] | 0
|  | + | El. Gen. Autoproducer electricity only - Pumped Hydro |  | 15_107037 | 0 | [63 empty] | 0
+ | Oil and Natural Gas extraction plants |  |  |  | B_101305 | 0 | [14 empty] | 0 | [15 empty] | 0 | [6 empty] | 0 | 0 | [23 empty] | 0 | 0
+ | Oil refineries (Petroleum Refineries) |  |  |  | B_101307 | 18.4628 | 0 | 0 | 0 | 0 | 0 | 0 | 0 | 0 | 0 | 0 | 0 | 0 | 0 | 0 | 0 | [15 empty] | 0 | [6 empty] | 0 | 0 | 0 | 0 | 0 | 0 | 0 |  |  |  | 0 |  | 0 | 0 | 0 | 0 | 0 | 0 | 0 | 0 | 0 | 0 | 0 | 0 |  | 13.4709 | 4.9919
+ | Nuclear industry |  |  |  | B_101308 | 0 | [62 empty] | 0 | 0
+ | Coal Mines |  |  |  | B_101310 | 10.3181 | 0 | 0 | 0 | 0 | 0 | 0 | 0 | 0 | 0 | 0 | 0 | 0 | 0 | 0 | 1.027 | [14 empty] | 1.027 | 0 | [6 empty] | 0 | 0 | 0 | 0 | 0 | 0 | 0 |  |  |  | 0 |  | 0 | 0 | 0 | 0 | 0 | 0 | 0 | 0 | 0 | 0 | 0 | 0 |  | 0 | 9.2911
+ | Patent fuel plants |  |  |  | B_101311 | 0 | 0 | 0 | 0 | 0 | 0 | 0 | 0 | 0 | 0 | 0 | 0 | 0 | 0 | 0 | [23 empty] | 0 |  | 0 | 0 | 0 | 0 | 0 |  |  |  | 0 |  | 0 | 0 | 0 | 0 | 0 | 0 | 0 | 0 | 0 | 0 | 0 | 0 |  | 0 | 0
+ | Coke Ovens |  |  |  | B_101312 | 0 | 0 | 0 | 0 | 0 | 0 | 0 | 0 | 0 | 0 | 0 | 0 | 0 | 0 | 0 | 0 | [15 empty] | 0 | [6 empty] | 0 | 0 | 0 | 0 | 0 | 0 | 0 |  |  |  | 0 |  | 0 | 0 | 0 | 0 | 0 | 0 | 0 | 0 | 0 | 0 | 0 | 0 |  | 0 | 0
+ | BKB / PB Plants |  |  |  | B_101313 | 0 | 0 | 0 | 0 | 0 | 0 | 0 | 0 | 0 | 0 | 0 | 0 | 0 | 0 | 0 | [23 empty] | 0 |  | 0 | 0 | 0 | 0 | 0 |  |  |  | 0 |  | 0 | 0 | 0 | 0 | 0 | 0 | 0 | 0 | 0 | 0 | 0 | 0 |  | 0 | 0
+ | Gas works |  |  |  | B_101314 | 0 | 0 | 0 | 0 | 0 | 0 | 0 | 0 | 0 | 0 | 0 | 0 | 0 | 0 | 0 | 0 | [15 empty] | 0 | [6 empty] | 0 | 0 | 0 | 0 | 0 | 0 | 0 |  |  |  | 0 |  | 0 | 0 | 0 | 0 | 0 | 0 | 0 | 0 | 0 | 0 | 0 | 0 |  | 0 | 0
+ | Blast Furnaces |  |  |  | B_101315 | 0 | [43 empty] | 0 |  |  |  | 0 | [9 empty] | 0 |  |  |  |  | 0 | 0
+ | Coal Liquefaction Plants |  |  |  | B_101316 | 0 | 0 | 0 | 0 | 0 | 0 | 0 | 0 | 0 | 0 | 0 | 0 | 0 | 0 | 0 | [23 empty] | 0 |  | 0 | 0 | 0 | 0 | [19 empty] | 0 | 0
+ | Liquefaction (LNG) / regasification plants |  |  |  | B_101317 | 0 | [37 empty] | 0 | 0 | [23 empty] | 0 | 0
+ | Gasification plants for biogas |  |  |  | B_101318 | 0 | [43 empty] | 0 |  |  |  | 0 |  | 0 | 0 | 0 | 0 | 0 | 0 | 0 | 0 | 0 | 0 | 0 | 0 |  | 0 | 0
+ | Gas-to-Liquids (GTL) Plants (Energy) |  |  |  | B_101319 | 0 | [37 empty] | 0 | 0 | [23 empty] | 0 | 0
+ | Non-specified (Energy) |  |  |  | B_101320 | 2.5795 | 0 | 0 | 0 | 0 | 0 | 0 | 0 | 0 | 0 | 0 | 0 | 0 | 0 | 0 | 0 | [15 empty] | 0 | [6 empty] | 0 | 0 | 0 | 0 | 0 | 0 | 0 |  |  |  | 0 |  | 0 | 0 | 0 | 0 | 0 | 0 | 0 | 0 | 0 | 0 | 0 | 0 |  | 0.26273 | 2.3168
+ | Charcoal production plants (Energy) |  |  |  | B_101321 | 0 | [43 empty] | 0 |  |  |  | 0 |  | 0 | 0 | 0 | 0 | 0 | 0 | 0 | 0 | 0 | 0 | 0 | 0 |  | 0 | 0
Distribution losses |  |  |  |  | B_101400 | 112.7591 | 0 | 0 | 0 | 0 | 0 | 0 | 0 | 0 | 0 | 0 | 0 | 0 | 0 | 0 | 0 | [15 empty] | 0 | [6 empty] | 0.621 | 0.621 | 0 | 0 | 0 | 0 | 0.90761 |  |  |  | 0 |  | 0 | 0 | 0 | 0 | 0 | 0 | 0 | 0 | 0.90761 | 0 | 0 | 0 |  | 9.1717 | 102.0589
Available for Final Consumption |  |  |  |  | B_101500 | 1701.7292 | 71.0567 | 3.0811 | 0 | 0 | 55.3406 | 10.1748 | 0 | 1.3614 | 0 | 0 | 0 | 1.0987 | 0 | 0 | 750.7165 | 0 | 0 | 0 | 0 |  | 0 | 0 | 69.3131 | 129.3351 | 0 | 0 | 3.105 | 0 | 0 | 392.3522 | 85.9845 | 0 | 8.6462 | 24.004 | 36.9972 | 0.95538 | 0 | 29.1392 | 29.1392 | 0 | 0 | 0 | 0 | 201.9203 | 0 | 0 | 0 | 0 | 0 | 191.1961 | 0 | 0 | 0 | 0 | 1.8869 | 0 | 0 | 8.8373 | 0 | 0 | 0 | 0 | 99.3121 | 549.6083
Final non-energy consumption |  |  |  |  | B_101600 | 33.6056 | 0 | 0 | 0 | 0 | 0 | 0 | 0 | 0 | 0 | 0 | 0 | 0 | 0 | 0 | 33.6056 | 0 | 0 |  |  |  | 0 | 0 | 0 | 0 | 0 | 0 | 0 | 0 | 0 | 0 | 0 | 0 | 8.6462 | 24.004 | 0 | 0.95538 | 0 | 0 | 0 | 0 | 0 | 0 | 0 | 0 | [9 empty] | 0 | 0 | 0
+ | Non-Energy Use in Transformation sector |  |  |  | B_101603 | 0 | [14 empty] | 0 | 0 | 0 |  |  |  | 0 | 0 | 0 | 0 | 0 | 0 | 0 | 0 | 0 | 0 | 0 | 0 | 0 | 0 | 0 | 0 | 0 | [6 empty] | 0 | [9 empty] | 0 | 0 | 0
+ | Non-Energy Use in Energy sector |  |  |  | B_101604 | 0 | [14 empty] | 0 | 0 | 0 |  |  |  | 0 | 0 | 0 | 0 | 0 | 0 | 0 | 0 | 0 | 0 | 0 | 0 | 0 | 0 | 0 | 0 | 0 | [6 empty] | 0 | [9 empty] | 0 | 0 | 0
+ | Non-Energy Use in Industry sector |  |  |  | B_101605 | 24.9594 | [14 empty] | 24.9594 | 0 | 0 |  |  |  | 0 | 0 | 0 | 0 | 0 | 0 | 0 | 0 | 0 | 0 | 0 | 0 | 0.95538 | 24.004 | 0 | 0 | 0 | 0 | 0 |  |  |  |  | 0 | [9 empty] | 0 | 0 | 0
|  | of which Non-Energy Use in Chemical/Petrochemical Industry |  |  | B_101601 | 0 | 0 | 0 | 0 | 0 | 0 | 0 | 0 | 0 | 0 | 0 | 0 | 0 | 0 | 0 | 0 | [15 empty] | 0 | [6 empty] | 0 | 0 | 0 | 0 | 0 | 0
+ | Non-Energy Use in Transport sector |  |  |  | B_101606 | 7.6908 | 0 | 0 | 0 | 0 | 0 | 0 | 0 | 0 | 0 | 0 | 0 | 0 | 0 | 0 | 7.6908 | 0 | 0 |  |  |  | 0 | 0 | 0 | 0 | 0 | 0 | 0 | 0 | 0 | 0 | 0 | 0 | 7.6908 | 0 | 0 | 0 | 0 | 0 | 0 | 0 | 0 | 0 | 0 | 0 | [9 empty] | 0 | 0 | 0
+ | Non-Energy Use in Other sectors |  |  |  | B_101607 | 0.95538 | 0 | 0 | 0 | 0 | 0 | 0 | 0 | 0 | 0 | 0 | 0 | 0 | 0 | 0 | 0.95538 | 0 | 0 |  |  |  | 0 | 0 | 0 | 0 | 0 | 0 | 0 | 0 | 0 | 0 | 0 | 0 | 0 | 0 | 0 | 0.95538 | 0 | 0 | 0 | 0 | 0 | 0 | 0 | 0 | [9 empty] | 0 | 0 | 0
+ | Non-Energy Use in Industry, Transformation and Energy Sectors |  |  |  | B_101608 | 0 | 0 | 0 | 0 | 0 | 0 | 0 | 0 | 0 | 0 | 0 | 0 | 0 | 0 | 0 | [23 empty] | 0 |  | 0 | 0 | 0 | 0
Final energy consumption |  |  |  |  | B_101700 | 1665.8546 | 66.5902 | 3.0811 | 0 | 0 | 55.3645 | 5.7084 | 0 | 1.3614 | 0 | 0 | 0 | 1.0987 | 0 | 0 | 719.4038 | [7 empty] | 69.3131 | 129.3351 |  |  | 3.105 |  |  | 392.3522 | 88.3013 |  |  |  | 36.9972 |  |  | 29.1153 | 29.1153 | 0 | 0 | 0 | 0 | 201.8009 |  |  |  | 0 |  | 191.1961 | 0 | 0 | 0 | 0 | 1.7675 | 0 | 0 | 8.8373 | 0 | 0 | 0 |  | 99.3121 | 549.6083
+ | Industry |  |  |  | B_101800 | 420.0583 | 62.912 | 3.0811 | 0 | 0 | 55.3645 | 3.105 | 0 | 1.3614 | 0 | 0 | 0 | 0 | 0 | 0 | 147.7978 | [7 empty] | 4.4664 | [6 empty] | 25.6759 | 80.6583 |  |  |  | 36.9972 |  |  | 28.0644 | 28.0644 | 0 | 0 | 0 | 0 | 0.76431 |  |  |  | 0 |  | 0.76431 | 0 | 0 | 0 | 0 | 0 | 0 | 0 | 0 | 0 | 0 | 0 |  | 46.1928 | 134.303
| + | Iron & steel industry |  |  | B_101805 | 229.8175 | 62.6493 | 3.0811 | 0 | 0 | 55.3645 | 2.8423 | 0 | 1.3614 | 0 | 0 | 0 | 0 | 0 | 0 | 60.7385 | [14 empty] | 2.0541 | 58.6844 | [6 empty] | 26.3208 | 26.3208 | 0 | 0 | 0 | 0 | 0.047769 |  |  |  | 0 |  | 0.047769 | 0 | 0 | 0 | 0 | 0 | 0 | 0 | 0 | 0 | 0 | 0 |  | 8.288 | 71.7971
| + | Chemical and Petrochemical industry |  |  | B_101815 | 9.2672 | 0 | 0 | 0 | 0 | 0 | 0 | 0 | 0 | 0 | 0 | 0 | 0 | 0 | 0 | 0 | [15 empty] | 0 | [6 empty] | 0.14331 | 0.14331 | 0 | 0 | 0 | 0 | 0 |  |  |  | 0 |  | 0 | 0 | 0 | 0 | 0 | 0 | 0 | 0 | 0 | 0 | 0 | 0 |  | 3.4394 | 5.6845
| + | Non-ferrous metal industry |  |  | B_101810 | 0.76431 | 0 | 0 | 0 | 0 | 0 | 0 | 0 | 0 | 0 | 0 | 0 | 0 | 0 | 0 | 0 | [15 empty] | 0 | [6 empty] | 0 | 0 | 0 | 0 | 0 | 0 | 0 |  |  |  | 0 |  | 0 | 0 | 0 | 0 | 0 | 0 | 0 | 0 | 0 | 0 | 0 | 0 |  | 0 | 0.76431
| + | Non-metallic Minerals (Glass, pottery & building mat. Industry) |  |  | B_101820 | 73.5884 | 0 | 0 | 0 | 0 | 0 | 0 | 0 | 0 | 0 | 0 | 0 | 0 | 0 | 0 | 58.4217 | [7 empty] | 2.2452 | [6 empty] | 1.027 | 18.1523 |  |  |  | 36.9972 |  |  | 0 | 0 | 0 | 0 | 0 | 0 | 0.023885 |  |  |  | 0 |  | 0.023885 | 0 | 0 | 0 | 0 | 0 | 0 | 0 | 0 | 0 | 0 | 0 |  | 4.0604 | 11.0824
| + | Transport Equipment |  |  | B_101846 | 1.863 | 0 | 0 | 0 | 0 | 0 | 0 | 0 | 0 | 0 | 0 | 0 | 0 | 0 | 0 | 0 | [15 empty] | 0 | [6 empty] | 0.23885 | 0.23885 | 0 | 0 | 0 | 0 | 0.023885 |  |  |  | 0 |  | 0.023885 | 0 | 0 | 0 | 0 | 0 | 0 | 0 | 0 | 0 | 0 | 0 |  | 0.14331 | 1.457
| + | Machinery |  |  | B_101847 | 7.5714 | 0.26273 | 0 | 0 | 0 | 0 | 0.26273 | 0 | 0 | 0 | 0 | 0 | 0 | 0 | 0 | 2.078 | [7 empty] | 1.1226 | [7 empty] | 0.95538 | [6 empty] | 0 | 0 | 0 | 0 | 0 | 0 | 0.071654 |  |  |  | 0 |  | 0.071654 | 0 | 0 | 0 | 0 | 0 | 0 | 0 | 0 | 0 | 0 | 0 |  | 0.78819 | 4.3948
| + | Mining and Quarrying |  |  | B_101825 | 30.7156 | 0 | 0 | 0 | 0 | 0 | 0 | 0 | 0 | 0 | 0 | 0 | 0 | 0 | 0 | 15.2623 | [14 empty] | 13.3515 | 1.9108 | [6 empty] | 0 | 0 | 0 | 0 | 0 | 0 | 0.16719 |  |  |  | 0 |  | 0.16719 | 0 | 0 | 0 | 0 | 0 | 0 | 0 | 0 | 0 | 0 | 0 |  | 0.14331 | 15.1428
| + | Food and Tabasco |  |  | B_101830 | 38.4542 | 0 | 0 | 0 | 0 | 0 | 0 | 0 | 0 | 0 | 0 | 0 | 0 | 0 | 0 | 4.2037 | [7 empty] | 1.1226 | [6 empty] | 3.0811 | 0 | [6 empty] | 1.3853 | 1.3853 | 0 | 0 | 0 | 0 | 0.071654 |  |  |  | 0 |  | 0.071654 | 0 | 0 | 0 | 0 | 0 | 0 | 0 | 0 | 0 | 0 | 0 |  | 19.657 | 13.1604
| + | Paper, Pulp and Print |  |  | B_101840 | 3.941 | 0 | 0 | 0 | 0 | 0 | 0 | 0 | 0 | 0 | 0 | 0 | 0 | 0 | 0 | 0 | [15 empty] | 0 | [6 empty] | 0 | 0 | 0 | 0 | 0 | 0 | 0.023885 |  |  |  | 0 |  | 0.023885 | 0 | 0 | 0 | 0 | 0 | 0 | 0 | 0 | 0 | 0 | 0 |  | 2.5318 | 1.3853
| + | Wood and Wood Products |  |  | B_101851 | 0.59711 | 0 | 0 | 0 | 0 | 0 | 0 | 0 | 0 | 0 | 0 | 0 | 0 | 0 | 0 | 0 | [15 empty] | 0 | [6 empty] | 0 | 0 | 0 | 0 | 0 | 0 | 0.28662 |  |  |  | 0 |  | 0.28662 | 0 | 0 | 0 | 0 | 0 | 0 | 0 | 0 | 0 | 0 | 0 |  | 0.14331 | 0.16719
| + | Construction |  |  | B_101852 | 9.0045 | 0 | 0 | 0 | 0 | 0 | 0 | 0 | 0 | 0 | 0 | 0 | 0 | 0 | 0 | 7.1176 | [14 empty] | 6.1622 | 0.95538 | [6 empty] | 0 | 0 | 0 | 0 | 0 | 0 | 0.023885 |  |  |  | 0 |  | 0.023885 | 0 | 0 | 0 | 0 | 0 | 0 | 0 | 0 | 0 | 0 | 0 |  | 0.14331 | 1.7197
| + | Textile and Leather |  |  | B_101835 | 11.799 | 0 | 0 | 0 | 0 | 0 | 0 | 0 | 0 | 0 | 0 | 0 | 0 | 0 | 0 | 0 | [15 empty] | 0 | [6 empty] | 0 | 0 | 0 | 0 | 0 | 0 | 0 |  |  |  | 0 |  | 0 | 0 | 0 | 0 | 0 | 0 | 0 | 0 | 0 | 0 | 0 | 0 |  | 6.5444 | 5.2546
| + | Non-specified (Industry) |  |  | B_101853 | 2.6512 | 0 | 0 | 0 | 0 | 0 | 0 | 0 | 0 | 0 | 0 | 0 | 0 | 0 | 0 | 0 | [15 empty] | 0 | [6 empty] | 0 | 0 | 0 | 0 | 0 | 0 | 0.023885 |  |  |  | 0 |  | 0.023885 | 0 | 0 | 0 | 0 | 0 | 0 | 0 | 0 | 0 | 0 | 0 |  | 0.3105 | 2.3168
+ | Transport |  |  |  | B_101900 | 437.6373 | 0 | 0 | 0 | 0 | 0 | 0 | 0 | 0 | 0 | 0 | 0 | 0 | 0 | 0 | 433.2903 | [7 empty] | 49.1784 | 129.3351 |  |  | 3.105 |  |  | 251.648 | 0 | [6 empty] | 0.26273 | 0.26273 | 0 | 0 | 0 | 0 | 1.7675 |  |  |  | 0 |  | 0 | 0 | 0 | 0 | 0 | 1.7675 | 0 | 0 | 0 | 0 | 0 | 0 |  |  | 2.3168
| + | Rail |  |  | B_101910 | 5.9234 | 0 | 0 | 0 | 0 | 0 | 0 | 0 | 0 | 0 | 0 | 0 | 0 | 0 | 0 | 4.1081 | [14 empty] | 4.1081 | 0 | [6 empty] | 0 |  | 0 | 0 | 0 | 0 | 0 |  |  |  | 0 |  | 0 | 0 | 0 | 0 | 0 | 0 | 0 | 0 | 0 | 0 | 0 | 0 |  |  | 1.8152
| + | Road |  |  | B_101920 | 428.0835 | [14 empty] | 426.0533 | [7 empty] | 49.1784 | 129.3351 | [5 empty] | 247.5399 | 0 | [6 empty] | 0.26273 | 0.26273 |  |  |  |  | 1.7675 |  |  |  | 0 |  | 0 | 0 | 0 | 0 | 0 | 1.7675 | 0 | 0 | 0 | 0 | 0 | 0 |  |  | 0
| + | International aviation |  |  | B_101931 | 3.105 | [14 empty] | 3.105 | [11 empty] | 3.105 |  |  |  | 0
| + | Domestic aviation |  |  | B_101932 | 0 | [14 empty] | 0 | [15 empty] | 0
| + | Domestic Navigation |  |  | B_101940 | 0 | 0 | 0 | 0 | 0 | 0 | 0 | 0 | 0 | 0 | 0 | 0 | 0 | 0 | 0 | 0 | [15 empty] | 0 | [6 empty] | 0 |  | 0 | 0 | 0 | 0 | 0 |  |  |  | 0 |  | 0 | 0 | 0 | 0 | 0 | 0 | 0 | 0 | 0 | 0 | 0 | 0
| + | Pipeline transport |  |  | B_101945 | 0 | [14 empty] | 0 | [15 empty] | 0 | [6 empty] | 0 | 0 | [24 empty] | 0
| + | Non-specified (Transport) |  |  | B_101950 | 0.52546 | 0 | 0 | 0 | 0 | 0 | 0 | 0 | 0 | 0 | 0 | 0 | 0 | 0 | 0 | 0 | [15 empty] | 0 | [6 empty] | 0 | 0 | 0 | 0 | 0 | 0 | 0 |  |  |  | 0 |  | 0 | 0 | 0 | 0 | 0 | 0 | 0 | 0 | 0 | 0 | 0 | 0 |  |  | 0.52546
+ | Other Sectors |  |  |  | B_102000 | 808.1829 | 3.6782 | 0 | 0 | 0 | 0 | 2.6034 | 0 | 0 | 0 | 0 | 0 | 1.0987 | 0 | 0 | 138.3395 | [7 empty] | 15.6444 | [6 empty] | 115.0282 | 7.6431 | [6 empty] | 0.78819 | 0.78819 | 0 | 0 | 0 | 0 | 199.2691 |  |  |  | 0 |  | 190.4318 | 0 | 0 | 0 | 0 | 0 | 0 | 0 | 8.8373 | 0 | 0 | 0 |  | 53.1193 | 412.9884
| + | Services |  |  | B_102035 | 248.3997 | 1.6003 | 0 | 0 | 0 | 0 | 0.52546 | 0 | 0 | 0 | 0 | 0 | 1.0987 | 0 | 0 | 84.7664 | [7 empty] | 6.7116 | [6 empty] | 78.0548 | 0 | [6 empty] | 0.78819 | 0.78819 | 0 | 0 | 0 | 0 | 16.0266 |  |  |  | 0 |  | 15.0712 | 0 | 0 | 0 | 0 | 0 | 0 | 0 | 0.95538 | 0 | 0 | 0 |  | 17.2686 | 127.9497
| + | Residential |  |  | B_102010 | 540.8904 | 2.078 | 0 | 0 | 0 | 0 | 2.078 | 0 | 0 | 0 | 0 | 0 | 0 | 0 | 0 | 44.8791 | [7 empty] | 8.9328 | [6 empty] | 35.9463 | 0 | [6 empty] | 0 | 0 | 0 | 0 | 0 | 0 | 174.4053 |  |  |  | 0 |  | 174.4053 | 0 | 0 | 0 | 0 | 0 | 0 | 0 | 0 | 0 | 0 | 0 |  | 35.8508 | 283.6534
| + | Agriculture / Forestry |  |  | B_102030 | 18.1762 | 0 | 0 | 0 | 0 | 0 | 0 | 0 | 0 | 0 | 0 | 0 | 0 | 0 | 0 | 8.6701 | [14 empty] | 1.027 | 7.6431 | [6 empty] | 0 | 0 | 0 | 0 | 0 | 0 | 8.1208 |  |  |  | 0 |  | 0.95538 | 0 | 0 | 0 | 0 | 0 | 0 | 0 | 7.1654 | 0 | 0 | 0 |  | 0 | 1.3853
| + | Fishing |  |  | B_102020 | 0 | 0 | 0 | 0 | 0 | 0 | 0 | 0 | 0 | 0 | 0 | 0 | 0 | 0 | 0 | 0 | [15 empty] | 0 | [6 empty] | 0 | 0 | 0 | 0 | 0 | 0 | 0 |  |  |  | 0 |  | 0 | 0 | 0 | 0 | 0 | 0 | 0 | 0 | 0 | 0 | 0 | 0 |  | 0 | 0
| + | Non-specified (Other) |  |  | B_102040 | 0.71654 | 0 | 0 | 0 | 0 | 0 | 0 | 0 | 0 | 0 | 0 | 0 | 0 | 0 | 0 | 0 | [15 empty] | 0 | [6 empty] | 0 | 0 | 0 | 0 | 0 | 0 | 0.71654 |  |  |  | 0 |  | 0 | 0 | 0 | 0 | 0 | 0 | 0 | 0 | 0.71654 | 0 | 0 | 0 |  | 0 | 0
Statistical differences |  |  |  |  | B_102200 | 2.269 | 4.4664 | 0 | 0 | 0 | -0.023885 | 4.4903 | 0 | 0 | 0 | 0 | 0 | 0 | 0 | 0 | -2.3168 | 0 | 0 | 0 | 0 |  | 0 | 0 | 0 | 0 | 0 | 0 | 0 | 0 | 0 | 0 | -2.3168 | 0 | 0 | 0 | 0 | 0 | 0 | 0 | 0 | 0 | 0 | 0 | 0 | 0.11942 | 0 | 0 | 0 | 0 | 0 | 0 | 0 | 0 | 0 | 0 | 0.11942 | 0 | 0 | 0 | 0 | 0 | 0 | 0 | 0 | 0
Memo item:
|  | Liquid biofuels blended in gasoline/diesel |  |  | B_101014 | [54 empty] | 0 | 1.8869

## Page 35
[6 empty] | 0000 | 2000 | 2115 | 2116 | 2117 | 2118 | 2210 | 2112 | 2121 | 2122 | 2130 | 2230 | 2310 | 2330 | 2410 | 3000 | 3105 | 3106 | 3191 | 3192 | 3193 | 3214 | 3215 | 3220 | 3234 | 3235 | 3246 | 3247 | 3244 | 3250 | 3260 | 3270A | 3281 | 3282 | 3283 | 3285 | 3286 | 3295 | 4000 | 4100 | 4210 | 4220 | 4230 | 4240 | 5500 | 5510 | 5520 | 5535 | 5532 | 5534 | 5541 | 5544 | 5542 | 55431 | 5546 | 5547 | 5549 | 5548 | 5550 | 7200 | 7100 | 55432 | 5100 | 5200 | 6000
ktoe |  |  |  | Albania | 2009 | Total all products | Solid fuels | Anthracite | Coking coal | Other bituminous coal | Sub-bituminous coal | Lignite / Brown Coal | Patent Fuels | Coke oven coke | Gas coke | Coal tar | BKB | Peat | Peat products | Oil shale & oil sands | Oil (total) | Crude oil | Natural Gas Liguids | Refinery Feedstocks | Additives / Oxygenates | Other Hydrocarb. (w/o bio) | Refinery gas | Ethane | LPG | Motor Gasoline (w/o bio) | Aviation Gasoline | Gasoline Type Jet Fuel | Kerosene Type Jet Fuel | Other Kerosene | Naphtha | Gas/Diesel Oil (w/o bio) | Fuel Oil | White spirit and SBP | Lubricants | Bitumen | Petroleum Coke | Paraffin Waxes | Other Products | Gas | Natural gas | Coke oven gas | Blast furnace gas | Gasworks gas | Other recovered gas | Total Renewables | Hydro power | Wind power | Tide, wave and ocean | Solar thermal | Solar PV | Solid biomass | Charcoal | Biogas (all) | Municipal wastes (renew.) | Bio gasoline | Biodiesel | Bio jet kerosene | Other liquid biofuels | Geo-thermal | Wastes (non ren.) | Industrial wastes | Municial wastes (non-ren.) | Nuclear heat | Derived heat | Electricity
+ | Primary production |  |  |  | B_100100 | 1211.3547 | 2.3407 | 0 | 0 | 0 | 0 | 2.3407 | [5 empty] | 0 |  | 0 | 537.8093 | 537.8093 | [21 empty] | 7.3565 | 7.3565 |  |  |  |  | 663.8483 | 447.2151 | 0 | 0 | 6.6399 | 0 | 209.9933 |  | 0 | 0 | 0 | 0 | 0 | 0 | 0 | 0 | 0 | 0 | 0
+ | Primary production receipt |  |  |  | B_100110
+ | From other sources (Recovered products) |  |  |  | B_100200 | 0 | 0 | 0 | 0 | 0 | 0 | 0 | 0 | 0 | 0 | 0 | 0 | 0 | 0 | 0 | [23 empty] | 0 | 0 |  |  | 0 | 0
| + | of which From Oil Products |  |  | B_150201 | 0 | 0 | [5 empty] | 0 | 0 | 0 | 0 | 0 |  | 0 | 0 | [23 empty] | 0 | 0 | 0 | 0 | 0 | 0
| + | of which From Natural Gas |  |  | B_150202 | 0 | 0 | [5 empty] | 0 | 0 | 0 | 0 | 0 |  | 0 | 0 | [23 empty] | 0 |  | 0 | 0 | 0 | 0
| + | of which From Renewables |  |  | B_150203 | 0 | 0 | [5 empty] | 0 | 0 | 0 | 0 | 0 |  | 0 | 0 | [23 empty] | 0 | 0 | 0 | 0 | 0 | 0
| + | of which From Coal |  |  | B_150204 | 0 | [37 empty] | 0 | 0
+ | Recycled products |  |  |  | B_100210
+ | Imports |  |  |  | B_100300 | 1406.8262 | 98.1418 | 98.1418 | 0 | 0 | 0 | 0 | 0 | 0 | 0 | 0 | 0 | 0 | 0 | 0 | 1146.5081 | 68.0472 | [6 empty] | 105.0922 | 103.9218 |  |  | 19.5137 |  |  | 659.358 |  | 13.3515 | 9.0284 | 66.1125 | 12.2289 |  | 89.8777 | 0 | 0 |  |  |  |  | 0 |  |  |  | 0 |  | 0 | 0 | 0 | 0 | 0 | 0 | 0 | 0 | 0 | 0 | 0 | 0 |  | 0 | 162.1764
+ | Stock changes |  |  |  | B_100400 | -87.4654 | 0 | 0 | 0 | 0 | 0 | 0 | 0 | 0 | 0 | 0 | 0 | 0 | 0 | 0 | -87.4654 | 13.9725 | [7 empty] | 0 |  |  |  |  | -6.4488 | 0 | -9.5538 |  |  |  | -19.1077 |  | -66.3514 | 0 | 0 | 0 | 0 | 0 | 0 | 0 | [5 empty] | 0 | 0 | 0 | 0 | 0 | 0 | 0 | 0 |  | 0 | 0 | 0
- | Exports |  |  |  | B_100500 | 381.6041 | 0 | 0 | 0 | 0 | 0 | 0 | 0 | 0 | 0 | 0 | 0 | 0 | 0 | 0 | 339.7344 | 315.0377 | [12 empty] | 18.2717 | [7 empty] | 6.425 | 0 | 0 |  |  |  |  | 0 |  |  |  | 0 |  | 0 | 0 | 0 | 0 | 0 | 0 | 0 | 0 | 0 | 0 | 0 | 0 |  | 0 | 41.8697
- | Bunkers |  |  |  | B_100800 | 0 | 0 | 0 | 0 | 0 | 0 | 0 | 0 | 0 | 0 | 0 | 0 | 0 | 0 | 0 | [23 empty] | 0 | 0
- | Direct use |  |  |  | B_100112
Gross inland consumption |  |  |  |  | B_100900 | 2149.1115 | 100.5064 | 98.1418 | 0 | 0 | 0 | 2.3407 | 0 | 0 | 0 | 0 | 0 | 0 | 0 | 0 | 1257.1176 | 304.7912 | [6 empty] | 105.0922 | 103.9218 |  |  | 19.5137 |  | -24.7206 | 659.358 | -9.5538 | 13.3515 | 9.0284 | 66.1125 | -6.8788 |  | 17.1253 | 7.3565 | 7.3565 | 0 | 0 | 0 | 0 | 663.8483 | 447.2151 | 0 | 0 | 6.6399 | 0 | 209.9933 | 0 | 0 | 0 | 0 | 0 | 0 | 0 | 0 | 0 | 0 | 0 | 0 | 0 | 120.2828
Transformation input |  |  |  |  | B_101000 | 332.8079 | 0 | 0 | 0 | 0 | 0 | 0 | 0 | 0 | 0 | 0 | 0 | 0 | 0 | 0 | 332.8079 | 330.8971 | [14 empty] | 1.9108 | [5 empty] | 0 | 0 | 0 | 0 | 0 | 0 | 0 | 0 |  |  |  | 0 |  | 0 | 0 | 0 | 0 | 0 | 0 | 0 | 0 | 0 | 0 | 0 | 0 | 0 | 0 | 0
+ | Conventional Thermal Power Stations |  |  |  | B_101001 | 1.9108 | 0 | 0 | 0 | 0 | 0 | 0 | 0 | 0 | 0 | 0 | 0 | 0 | 0 | 0 | 1.9108 | [15 empty] | 1.9108 | [5 empty] | 0 | 0 | 0 | 0 | 0 | 0 | 0 | 0 |  |  |  | 0 |  | 0 |  | 0 | 0 | 0 | 0 | 0 | 0 | 0 | 0 | 0 | 0 |  | 0
| + | Main Activity Producer Conventional Thermal Power Stations |  |  | B_101021 | 1.9108 | 0 | 0 | 0 | 0 | 0 | 0 | 0 | 0 | 0 | 0 | 0 | 0 | 0 | 0 | 1.9108 | [15 empty] | 1.9108 | [5 empty] | 0 | 0 | 0 | 0 | 0 | 0 | 0 | 0 |  |  |  | 0 |  | 0 |  | 0 | 0 | 0 | 0 | 0 | 0 | 0 | 0 | 0 | 0
|  | + | Main Activity Producer Electricity Plants |  | B_101031 | 1.9108 | 0 | 0 | 0 | 0 | 0 | 0 | 0 | 0 | 0 | 0 | 0 | 0 | 0 | 0 | 1.9108 | [15 empty] | 1.9108 | [5 empty] | 0 | 0 | 0 | 0 | 0 | 0 | 0 | 0 |  |  |  | 0 |  | 0 |  | 0 | 0 | 0 | 0 | 0 | 0 | 0 | 0 | 0 | 0
|  | + | Main Activity Producer CHP Plants |  | B_101032 | 0 | 0 | 0 | 0 | 0 | 0 | 0 | 0 | 0 | 0 | 0 | 0 | 0 | 0 | 0 | [23 empty] | 0 | 0 | 0 | 0 | 0 | 0 | 0 |  |  |  | 0 |  | 0 |  | 0 | 0 | 0 | 0 | 0 | 0 | 0 | 0 | 0 | 0
| + | Autoproducer Conventional Thermal Power Stations |  |  | B_101022 | 0 | 0 | 0 | 0 | 0 | 0 | 0 | 0 | 0 | 0 | 0 | 0 | 0 | 0 | 0 | [23 empty] | 0 | 0 | 0 | 0 | 0 | 0 | 0 |  |  |  | 0 |  | 0 |  | 0 | 0 | 0 | 0 | 0 | 0 | 0 | 0 | 0 | 0
|  | + | Autoproducer Electricity Plants |  | B_101034 | 0 | 0 | 0 | 0 | 0 | 0 | 0 | 0 | 0 | 0 | 0 | 0 | 0 | 0 | 0 | [23 empty] | 0 | 0 | 0 | 0 | 0 | 0 | 0 |  |  |  | 0 |  | 0 |  | 0 | 0 | 0 | 0 | 0 | 0 | 0 | 0 | 0 | 0
|  | + | Autoproducer CHP Plants |  | B_101035 | 0 | 0 | 0 | 0 | 0 | 0 | 0 | 0 | 0 | 0 | 0 | 0 | 0 | 0 | 0 | [23 empty] | 0 | 0 | 0 | 0 | 0 | 0 | 0 |  |  |  | 0 |  | 0 |  | 0 | 0 | 0 | 0 | 0 | 0 | 0 | 0 | 0 | 0
| + | Used for electricity generation |  |  | B_101017 | 0 | [62 empty] | 0
+ | Nuclear Power Stations |  |  |  | B_101002 | 0 | [61 empty] | 0
+ | Coke-ovens |  |  |  | B_101004 | 0 | 0 | 0 | 0 | 0 | 0 | 0 | 0 | 0 | 0 | 0 | 0 | 0 | 0 | 0 | [23 empty] | 0 | 0 | 0 | 0 | 0 | 0
+ | Blast-furnaces |  |  |  | B_101006 | 0 | 0 | [6 empty] | 0
+ | Gas works |  |  |  | B_101007 | 0 | 0 | 0 | 0 | 0 | 0 | 0 | 0 | 0 | 0 | 0 | 0 | 0 | 0 | 0 | [23 empty] | 0 | 0 | 0 | 0 | 0 | 0 | 0 | [7 empty] | 0 |  | 0 | 0 | 0 | 0
+ | Refineries |  |  |  | B_101008 | 330.8971 | [14 empty] | 330.8971 | 330.8971
+ | District heating plants |  |  |  | B_101009 | 0 | 0 | 0 | 0 | 0 | 0 | 0 | 0 | 0 | 0 | 0 | 0 | 0 | 0 | 0 | [23 empty] | 0 | 0 | 0 | 0 | 0 | 0 | 0 |  |  |  | 0 |  | 0 |  | 0 | 0 | 0 | 0 | 0 | 0 | 0 | 0 | 0 | 0 |  |  | 0
| + | Main Activity Producer Heat Only Plants |  |  | B_101038 | 0 | 0 | 0 | 0 | 0 | 0 | 0 | 0 | 0 | 0 | 0 | 0 | 0 | 0 | 0 | [23 empty] | 0 | 0 | 0 | 0 | 0 | 0 | 0 |  |  |  | 0 |  | 0 |  | 0 | 0 | 0 | 0 | 0 | 0 | 0 | 0 | 0 | 0
| + | Autoproducer Heat Only Plants |  |  | B_101039 | 0 | 0 | 0 | 0 | 0 | 0 | 0 | 0 | 0 | 0 | 0 | 0 | 0 | 0 | 0 | [23 empty] | 0 | 0 | 0 | 0 | 0 | 0 | 0 |  |  |  | 0 |  | 0 |  | 0 | 0 | 0 | 0 | 0 | 0 | 0 | 0 | 0 | 0
| + | Used for heat pumps |  |  | B_101322 | 0 | [63 empty] | 0
| + | Used for electric boilers |  |  | B_101323 | 0 | [63 empty] | 0
+ | Patent fuel plants |  |  |  | B_101010 | 0 | 0 | 0 | 0 | 0 | 0 | 0 | 0 | 0 | 0 | 0 | 0 | 0 | 0 | 0 | [23 empty] | 0 |  | 0 | 0 | 0 | 0 | 0 | [9 empty] | 0 | 0 | 0 | 0 |  | 0 | 0
+ | BKB / PB Plants |  |  |  | B_101011 | 0 | 0 | 0 | 0 | 0 | 0 | 0 | 0 | 0 | 0 | 0 | 0 | 0 | 0 | 0 | [23 empty] | 0 |  | 0 | 0 | 0 | 0 | 0 | [5 empty] | 0 | 0 |  | 0 | 0 | 0 | 0 | 0 |  | 0 | 0 | 0
+ | Coal Liquefaction Plants |  |  |  | B_101012 | 0 | 0 | 0 | 0 | 0 | 0 | 0 | 0 | 0 | 0 | 0 | 0 | 0 | 0 | 0 | [23 empty] | 0 |  | 0 | 0 | 0 | 0
+ | For Blended Natural Gas |  |  |  | B_101013 | 0 | [37 empty] | 0 |  | 0 | 0 | 0 | 0 | 0 | [7 empty] | 0 |  | 0 | 0 | 0
+ | Charcoal production plants (transformation) |  |  |  | B_101015 | 0 | [43 empty] | 0 | [5 empty] | 0 |  |  |  | 0 | 0 | 0 | 0
+ | Gas-to-Liquids (GTL) Plants (transformation) |  |  |  | B_101016 | 0 | [37 empty] | 0 | 0
+ | Non-specified Transformation Input |  |  |  | B_101020 | 0 | 0 | 0 | 0 | 0 | 0 | 0 | 0 | 0 | 0 | 0 | 0 | 0 | 0 | 0 | [23 empty] | 0 | 0 | 0 | 0 | 0 | 0 | 0 |  |  |  | 0 |  | 0 | 0 | 0 | 0 | 0 | 0 | 0 | 0 | 0 | 0 | 0 | 0
Transformation output |  |  |  |  | B_101100 | 331.0882 | 0 | [5 empty] | 0 | 0 | 0 | 0 | 0 |  | 0 |  | 330.5866 | [5 empty] | 14.9279 | [7 empty] | 24.7206 | 57.2514 | 11.4646 |  |  | 69.8147 | 55.0062 |  | 97.3775 | 0 |  | 0 | 0 | 0 | 0 | 0 | [6 empty] | 0 | [11 empty] | 0 | 0.52546
+ | Conventional Thermal Power Stations |  |  |  | B_101101 | 0.52546 | [62 empty] | 0 | 0.52546
| + | Main Activity Producer Conventional Thermal Power Stations |  |  | B_101121 | 0.52546 | [62 empty] | 0 | 0.52546
|  | + | El. Gen. Main activity electricity only - Geothermal |  | 15_107038 | 0 | [63 empty] | 0
|  | + | El. Gen. Main activity electricity only - Combustible Fuels |  | 15_107048 | 0.52546 | [63 empty] | 0.52546
|  | + | El. Gen. Main activity electricity only - Other Sources |  | 15_107054 | 0 | [63 empty] | 0
|  | + | El. Gen. Main activity electricity only - Solar Thermal |  | 14_1070422 | 0 | [63 empty] | 0
|  | + | El. Gen. Main activity CHP plants - Geothermal |  | 15_107039 | 0 | [63 empty] | 0
|  | + | El. Gen. Main activity CHP plants - Combustible Fuels |  | 15_107049 | 0 | [63 empty] | 0
|  | + | El. Gen. Main activity CHP plants - Other Sources |  | 15_107055 | 0 | [63 empty] | 0
|  | + | El. Gen. Main activity CHP plants - Solar Thermal |  | 14_1070423 | 0 | [63 empty] | 0
|  | + | Heat Prod. Main activity CHP plants - Geothermal |  | 15_107064 | 0 | [62 empty] | 0
|  | + | Heat Prod. Main activity CHP plants - Combustible Fuels |  | 15_107072 | 0 | [62 empty] | 0
|  | + | Heat Prod. Main activity CHP plants - Heat Pumps |  | 15_107076 | 0 | [62 empty] | 0
|  | + | Heat Prod. Main activity CHP plants - Electric Boilers |  | 15_107080 | 0 | [62 empty] | 0
|  | + | Heat Prod. Main activity CHP plants - Other Sources |  | 15_107086 | 0 | [62 empty] | 0
|  | + | Heat Prod. Main activity CHP plants - Solar Thermal |  | 14_1070681 | 0 | [62 empty] | 0
| + | Autoproducer Conventional Thermal Power Stations |  |  | B_101122 | 0 | [62 empty] | 0 | 0
|  | + | El. Gen. Autoproducer electricity only - Geothermal |  | 15_107040 | 0 | [63 empty] | 0
|  | + | El. Gen. Autoproducer electricity only - Combustible Fuels |  | 15_107050 | 0 | [63 empty] | 0
|  | + | El. Gen. Autoproducer electricity only - Heat from Chemical Sources |  | 15_107052 | 0 | [63 empty] | 0
|  | + | El. Gen. Autoproducer electricity only - Other Sources |  | 15_107056 | 0 | [63 empty] | 0
|  | + | El. Gen. Autoproducer electricity only - Solar Thermal |  | 14_1070432 | 0 | [63 empty] | 0
|  | + | El. Gen. Autoproducer CHP plants - Geothermal |  | 15_107041 | 0 | [63 empty] | 0
|  | + | El. Gen. Autoproducer CHP plants - Combustible Fuels |  | 15_107051 | 0 | [63 empty] | 0
|  | + | El. Gen. Autoproducer CHP plants - Heat from Chemical Sources |  | 15_107053 | 0 | [63 empty] | 0
|  | + | El. Gen. Autoproducer CHP plants - Other Sources |  | 15_107057 | 0 | [63 empty] | 0
|  | + | El. Gen. Autoproducer CHP plants - Solar Thermal |  | 14_1070433 | 0 | [63 empty] | 0
|  | + | Heat Prod. Autoproducer CHP plants - Geothermal |  | 15_107066 | 0 | [62 empty] | 0
|  | + | Heat Prod. Autoproducer CHP plants - Combustible Fuels |  | 15_107074 | 0 | [62 empty] | 0
|  | + | Heat Prod. Autoproducer CHP plants - Heat Pumps |  | 15_107078 | 0 | [62 empty] | 0
|  | + | Heat Prod. Autoproducer CHP plants - Electric Boilers |  | 15_107082 | 0 | [62 empty] | 0
|  | + | Heat Prod. Autoproducer CHP plants - Heat from Chemical Sources |  | 15_107084 | 0 | [62 empty] | 0
|  | + | Heat Prod. Autoproducer CHP plants - Other Sources |  | 15_107088 | 0 | [62 empty] | 0
|  | + | Heat Prod. Autoproducer CHP plants - Solar Thermal |  | 14_1070701 | 0 | [62 empty] | 0
+ | Nuclear power stations |  |  |  | B_101102 | 0 | [62 empty] | 0 | 0
| + | El. Gen. Main Activity electricity only - Nuclear |  |  | 15_107030 | 0 | [63 empty] | 0
| + | El. Gen. Main Activity CHP plants - Nuclear |  |  | 15_107031 | 0 | [63 empty] | 0
| + | El. Gen. Autoproducer electricity only - Nuclear |  |  | 15_107032 | 0 | [63 empty] | 0
| + | El. Gen. Autoproducer CHP plants - Nuclear |  |  | 15_107033 | 0 | [63 empty] | 0
| + | Heat Prod. Main Activity CHP plants - Nuclear |  |  | 15_107060 | 0 | [62 empty] | 0
| + | Heat Prod. Autoproducer CHP plants - Nuclear |  |  | 15_107062 | 0 | [62 empty] | 0
+ | Coke-ovens |  |  |  | B_101104 | 0 | 0 | [6 empty] | 0 |  | 0 | [27 empty] | 0 |  | 0
+ | Blast-furnaces |  |  |  | B_101106 | 0 | [37 empty] | 0 |  |  | 0 |  | 0
+ | Gas works |  |  |  | B_101107 | 0 | 0 | [7 empty] | 0 | [28 empty] | 0 |  |  |  | 0
+ | Refineries |  |  |  | B_101108 | 330.5866 | [14 empty] | 330.5866 | [5 empty] | 14.9279 | [7 empty] | 24.7206 | 57.2514 | 11.4646 |  |  | 69.8147 | 55.0062 |  | 97.3775
+ | Patent Fuel Plants |  |  |  | B_101110 | 0 | 0 | [5 empty] | 0
+ | BKB / PB Plants |  |  |  | B_101111 | 0 | 0 | [9 empty] | 0 |  | 0
+ | Charcoal production plants |  |  |  | B_101115 | 0 | [43 empty] | 0 | [6 empty] | 0
+ | District Heating Plants |  |  |  | B_101109 | 0 | [62 empty] | 0
| + | Heat Prod. Main activity heat only plants - Nuclear |  |  | 15_107061 | 0 | [62 empty] | 0
| + | Heat Prod. Main activity heat only plants - Geothermal |  |  | 15_107065 | 0 | [62 empty] | 0
| + | Heat Prod. Main activity heat only plants - Combustible Fuels |  |  | 15_107073 | 0 | [62 empty] | 0
| + | Heat Prod. Main activity heat only plants - Heat Pumps |  |  | 15_107077 | 0 | [62 empty] | 0
| + | Heat Prod. Main activity heat only plants - Electric Boilers |  |  | 15_107081 | 0 | [62 empty] | 0
| + | Heat Prod. Main activity heat only plants - Other Sources |  |  | 15_107087 | 0 | [62 empty] | 0
| + | Heat Prod. Main activity heat only plants - Solar Thermal |  |  | 14_1070691 | 0 | [62 empty] | 0
| + | Heat Prod. Autoproducer heat only plants - Nuclear |  |  | 15_107063 | 0 | [62 empty] | 0
| + | Heat Prod. Autoproducer heat only plants - Geothermal |  |  | 15_107067 | 0 | [62 empty] | 0
| + | Heat Prod. Autoproducer heat only plants - Combustible Fuels |  |  | 15_107075 | 0 | [62 empty] | 0
| + | Heat Prod. Autoproducer heat only plants - Heat Pumps |  |  | 15_107079 | 0 | [62 empty] | 0
| + | Heat Prod. Autoproducer heat only plants - Electric Boilers |  |  | 15_107083 | 0 | [62 empty] | 0
| + | Heat Prod. Autoproducer heat only plants - Heat from Chemical Sources |  |  | 15_107085 | 0 | [62 empty] | 0
| + | Heat Prod. Autoproducer heat only plants - Other Sources |  |  | 15_107089 | 0 | [62 empty] | 0
| + | Heat Prod. Autoproducer heat only plants - Solar Thermal |  |  | 14_1070711 | 0 | [62 empty] | 0
Exchanges and transfers, returns |  |  |  |  | B_101200 | 0 | [14 empty] | 0 | 0 | 0 |  |  |  | 0 | 0 | 0 | 0 | 0 | 0 | 0 | 0 | 0 | 0 | 0 | 0 | 0 | 0 | 0 | 0 | 0 | [6 empty] | -447.2151 | -447.2151 | 0 | 0 |  | 0 |  |  |  |  | 0 | 0 | 0 | [7 empty] | 447.2151
+ | Interproduct tranfers |  |  |  | B_101210 | 0 | [43 empty] | -447.2151 | -447.2151 | 0 | 0 |  | 0 | [14 empty] | 447.2151
+ | Products transferred |  |  |  | B_101220
+ | Petrochemical industry (Returns from petrochem. Industry) |  |  |  | B_101230 | 0 | [14 empty] | 0 | 0 | 0 |  |  |  | 0 | 0 | 0 | 0 | 0 | 0 | 0 | 0 | 0 | 0 | 0 | 0 | 0 | 0 | 0 | 0 | 0 | [6 empty] | 0 | [9 empty] | 0 | 0 | 0
Consumption of the energy branch |  |  |  |  | B_101300 | 49.7038 | 0 | 0 | 0 | 0 | 0 | 0 | 0 | 0 | 0 | 0 | 0 | 0 | 0 | 0 | 42.7534 | [5 empty] | 14.9279 | [15 empty] | 27.8255 | 6.5205 | 6.5205 | 0 | 0 | 0 | 0 | 0 |  |  |  | 0 |  | 0 | 0 | 0 | 0 | 0 | 0 | 0 | 0 | 0 | 0 | 0 | 0 |  | 0 | 0.42992
+ | Own Use in Electricity, CHP and Heat Plants |  |  |  | B_101301 | 0.42992 | 0 | 0 | 0 | 0 | 0 | 0 | 0 | 0 | 0 | 0 | 0 | 0 | 0 | 0 | [23 empty] | 0 | 0 | 0 | 0 | 0 | 0 | 0 |  |  |  | 0 |  | 0 | 0 | 0 | 0 | 0 | 0 | 0 | 0 | 0 | 0 | 0 | 0 |  | 0 | 0.42992
+ | Pumped storage power stations balance (Pumping stations) |  |  |  | B_101302 | 0 | [63 empty] | 0
| + | Used for pumped storage |  |  | 17_107302 | 0 | [63 empty] | 0
| - | Production in pumped storage power station |  |  | 17_107301 | 0 | [63 empty] | 0
|  | + | El. Gen. Main Activity electricity only - Pumped Hydro |  | 15_107036 | 0 | [63 empty] | 0
|  | + | El. Gen. Autoproducer electricity only - Pumped Hydro |  | 15_107037 | 0 | [63 empty] | 0
+ | Oil and Natural Gas extraction plants |  |  |  | B_101305 | 23.8846 | [14 empty] | 20.3258 | [21 empty] | 20.3258 | 3.5349 | 3.5349 | [23 empty] | 0 | 0
+ | Oil refineries (Petroleum Refineries) |  |  |  | B_101307 | 25.3893 | 0 | 0 | 0 | 0 | 0 | 0 | 0 | 0 | 0 | 0 | 0 | 0 | 0 | 0 | 22.4276 | [5 empty] | 14.9279 | [15 empty] | 7.4998 | 2.9617 | 2.9617 | 0 | 0 | 0 | 0 | 0 |  |  |  | 0 |  | 0 | 0 | 0 | 0 | 0 | 0 | 0 | 0 | 0 | 0 | 0 | 0 |  | 0 | 0
+ | Nuclear industry |  |  |  | B_101308 | 0 | [62 empty] | 0 | 0
+ | Coal Mines |  |  |  | B_101310 | 0 | 0 | 0 | 0 | 0 | 0 | 0 | 0 | 0 | 0 | 0 | 0 | 0 | 0 | 0 | [23 empty] | 0 | 0 | 0 | 0 | 0 | 0 | 0 |  |  |  | 0 |  | 0 | 0 | 0 | 0 | 0 | 0 | 0 | 0 | 0 | 0 | 0 | 0 |  | 0 | 0
+ | Patent fuel plants |  |  |  | B_101311 | 0 | 0 | 0 | 0 | 0 | 0 | 0 | 0 | 0 | 0 | 0 | 0 | 0 | 0 | 0 | [23 empty] | 0 |  | 0 | 0 | 0 | 0 | 0 |  |  |  | 0 |  | 0 | 0 | 0 | 0 | 0 | 0 | 0 | 0 | 0 | 0 | 0 | 0 |  | 0 | 0
+ | Coke Ovens |  |  |  | B_101312 | 0 | 0 | 0 | 0 | 0 | 0 | 0 | 0 | 0 | 0 | 0 | 0 | 0 | 0 | 0 | [23 empty] | 0 | 0 | 0 | 0 | 0 | 0 | 0 |  |  |  | 0 |  | 0 | 0 | 0 | 0 | 0 | 0 | 0 | 0 | 0 | 0 | 0 | 0 |  | 0 | 0
+ | BKB / PB Plants |  |  |  | B_101313 | 0 | 0 | 0 | 0 | 0 | 0 | 0 | 0 | 0 | 0 | 0 | 0 | 0 | 0 | 0 | [23 empty] | 0 |  | 0 | 0 | 0 | 0 | 0 |  |  |  | 0 |  | 0 | 0 | 0 | 0 | 0 | 0 | 0 | 0 | 0 | 0 | 0 | 0 |  | 0 | 0
+ | Gas works |  |  |  | B_101314 | 0 | 0 | 0 | 0 | 0 | 0 | 0 | 0 | 0 | 0 | 0 | 0 | 0 | 0 | 0 | [23 empty] | 0 | 0 | 0 | 0 | 0 | 0 | 0 |  |  |  | 0 |  | 0 | 0 | 0 | 0 | 0 | 0 | 0 | 0 | 0 | 0 | 0 | 0 |  | 0 | 0
+ | Blast Furnaces |  |  |  | B_101315 | 0 | [43 empty] | 0 |  |  |  | 0 | [9 empty] | 0 |  |  |  |  | 0 | 0
+ | Coal Liquefaction Plants |  |  |  | B_101316 | 0 | 0 | 0 | 0 | 0 | 0 | 0 | 0 | 0 | 0 | 0 | 0 | 0 | 0 | 0 | [23 empty] | 0 |  | 0 | 0 | 0 | 0 | [19 empty] | 0 | 0
+ | Liquefaction (LNG) / regasification plants |  |  |  | B_101317 | 0 | [37 empty] | 0 | 0 | [23 empty] | 0 | 0
+ | Gasification plants for biogas |  |  |  | B_101318 | 0 | [43 empty] | 0 |  |  |  | 0 |  | 0 | 0 | 0 | 0 | 0 | 0 | 0 | 0 | 0 | 0 | 0 | 0 |  | 0 | 0
+ | Gas-to-Liquids (GTL) Plants (Energy) |  |  |  | B_101319 | 0 | [37 empty] | 0 | 0 | [23 empty] | 0 | 0
+ | Non-specified (Energy) |  |  |  | B_101320 | 0 | 0 | 0 | 0 | 0 | 0 | 0 | 0 | 0 | 0 | 0 | 0 | 0 | 0 | 0 | 0 | [21 empty] | 0 | 0 | 0 | 0 | 0 | 0 | 0 | 0 |  |  |  | 0 |  | 0 | 0 | 0 | 0 | 0 | 0 | 0 | 0 | 0 | 0 | 0 | 0 |  | 0 | 0
+ | Charcoal production plants (Energy) |  |  |  | B_101321 | 0 | [43 empty] | 0 |  |  |  | 0 |  | 0 | 0 | 0 | 0 | 0 | 0 | 0 | 0 | 0 | 0 | 0 | 0 |  | 0 | 0
Distribution losses |  |  |  |  | B_101400 | 105.4982 | 0 | 0 | 0 | 0 | 0 | 0 | 0 | 0 | 0 | 0 | 0 | 0 | 0 | 0 | [23 empty] | 0 | 0 | 0 | 0 | 0 | 0 | 0 |  |  |  | 0 |  | 0 | 0 | 0 | 0 | 0 | 0 | 0 | 0 | 0 | 0 | 0 | 0 |  | 0 | 105.4982
Available for Final Consumption |  |  |  |  | B_101500 | 1992.1897 | 100.5064 | 98.1418 | 0 | 0 | 0 | 2.3407 | 0 | 0 | 0 | 0 | 0 | 0 | 0 | 0 | 1212.1429 | -26.1059 | 0 |  |  |  | 0 | 0 | 105.0922 | 103.9218 | 0 | 0 | 19.5137 | 0 | 0 | 716.6093 | 0 | 13.3515 | 9.0284 | 135.9272 | 48.1274 | 0 | 86.6772 | 0.83596 | 0.83596 | 0 | 0 | 0 | 0 | 216.6332 | 0 | 0 | 0 | 6.6399 | 0 | 209.9933 | 0 | 0 | 0 | 0 | 0 | 0 | 0 | 0 | 0 | 0 | 0 | 0 | 0 | 462.0713
Final non-energy consumption |  |  |  |  | B_101600 | 158.3071 | 0 | 0 | 0 | 0 | 0 | 0 | 0 | 0 | 0 | 0 | 0 | 0 | 0 | 0 | 158.3071 | 0 | 0 |  |  |  | 0 | 0 | 0 | 0 | 0 | 0 | 0 | 0 | 0 | 0 | 0 | 13.3515 | 9.0284 | 135.9272 | 0 | 0 | 0 | 0 | 0 | 0 | 0 | 0 | 0 | 0 | [9 empty] | 0 | 0 | 0
+ | Non-Energy Use in Transformation sector |  |  |  | B_101603 | 0 | [14 empty] | 0 | 0 | 0 |  |  |  | 0 | 0 | 0 | 0 | 0 | 0 | 0 | 0 | 0 | 0 | 0 | 0 | 0 | 0 | 0 | 0 | 0 | [6 empty] | 0 | [9 empty] | 0 | 0 | 0
+ | Non-Energy Use in Energy sector |  |  |  | B_101604 | 0 | [14 empty] | 0 | 0 | 0 |  |  |  | 0 | 0 | 0 | 0 | 0 | 0 | 0 | 0 | 0 | 0 | 0 | 0 | 0 | 0 | 0 | 0 | 0 | [6 empty] | 0 | [9 empty] | 0 | 0 | 0
+ | Non-Energy Use in Industry sector |  |  |  | B_101605 | 158.3071 | [14 empty] | 158.3071 | 0 | 0 |  |  |  | 0 | 0 | 0 | 0 | 0 | 0 | 0 | 0 | 0 | 0 | 0 | 13.3515 | 9.0284 | 135.9272 | 0 | 0 | 0 | 0 | 0 |  |  |  |  | 0 | [9 empty] | 0 | 0 | 0
|  | of which Non-Energy Use in Chemical/Petrochemical Industry |  |  | B_101601 | 0 | 0 | 0 | 0 | 0 | 0 | 0 | 0 | 0 | 0 | 0 | 0 | 0 | 0 | 0 | [23 empty] | 0 | 0 | 0 | 0 | 0 | 0
+ | Non-Energy Use in Transport sector |  |  |  | B_101606 | 0 | 0 | 0 | 0 | 0 | 0 | 0 | 0 | 0 | 0 | 0 | 0 | 0 | 0 | 0 | 0 | 0 | 0 |  |  |  | 0 | 0 | 0 | 0 | 0 | 0 | 0 | 0 | 0 | 0 | 0 | 0 | 0 | 0 | 0 | 0 | 0 | 0 | 0 | 0 | 0 | 0 | 0 | 0 | [9 empty] | 0 | 0 | 0
+ | Non-Energy Use in Other sectors |  |  |  | B_101607 | 0 | 0 | 0 | 0 | 0 | 0 | 0 | 0 | 0 | 0 | 0 | 0 | 0 | 0 | 0 | 0 | 0 | 0 |  |  |  | 0 | 0 | 0 | 0 | 0 | 0 | 0 | 0 | 0 | 0 | 0 | 0 | 0 | 0 | 0 | 0 | 0 | 0 | 0 | 0 | 0 | 0 | 0 | 0 | [9 empty] | 0 | 0 | 0
+ | Non-Energy Use in Industry, Transformation and Energy Sectors |  |  |  | B_101608 | 0 | 0 | 0 | 0 | 0 | 0 | 0 | 0 | 0 | 0 | 0 | 0 | 0 | 0 | 0 | [23 empty] | 0 |  | 0 | 0 | 0 | 0
Final energy consumption |  |  |  |  | B_101700 | 1860.2513 | 100.5064 | 98.1418 | 0 | 0 | 0 | 2.3407 | 0 | 0 | 0 | 0 | 0 | 0 | 0 | 0 | 1079.9417 | [7 empty] | 105.0922 | 103.9218 |  |  | 19.5137 |  |  | 716.6093 | 0 |  |  |  | 48.1274 |  | 86.6772 | 0.81208 | 0.81208 | 0 | 0 | 0 | 0 | 216.6571 |  |  |  | 6.6638 |  | 209.9933 | 0 | 0 | 0 | 0 | 0 | 0 | 0 | 0 | 0 | 0 | 0 |  | 0 | 462.334
+ | Industry |  |  |  | B_101800 | 282.3158 | 98.1418 | 98.1418 | 0 | 0 | 0 | 0 | 0 | 0 | 0 | 0 | 0 | 0 | 0 | 0 | 109.8691 | [7 empty] | 5.6606 | [6 empty] | 13.2798 | 0 |  |  |  | 48.1274 |  | 42.8012 | 0.81208 | 0.81208 | 0 | 0 | 0 | 0 | 2.1018 |  |  |  | 0 |  | 2.1018 | 0 | 0 | 0 | 0 | 0 | 0 | 0 | 0 | 0 | 0 | 0 |  | 0 | 71.3672
| + | Iron & steel industry |  |  | B_101805 | 23.5263 | 0 | 0 | 0 | 0 | 0 | 0 | 0 | 0 | 0 | 0 | 0 | 0 | 0 | 0 | 13.8292 | [14 empty] | 5.1113 | 0 |  |  |  | 7.6431 |  | 1.0748 | 0 | 0 | 0 | 0 | 0 | 0 | 0 |  |  |  | 0 |  | 0 | 0 | 0 | 0 | 0 | 0 | 0 | 0 | 0 | 0 | 0 | 0 |  | 0 | 9.721
| + | Chemical and Petrochemical industry |  |  | B_101815 | 23.4069 | 0 | 0 | 0 | 0 | 0 | 0 | 0 | 0 | 0 | 0 | 0 | 0 | 0 | 0 | 19.3704 | [14 empty] | 1.027 |  |  |  |  | 7.6431 |  | 10.7003 | 0 | 0 | 0 | 0 | 0 | 0 | 0 |  |  |  | 0 |  | 0 | 0 | 0 | 0 | 0 | 0 | 0 | 0 | 0 | 0 | 0 | 0 |  | 0 | 4.0365
| + | Non-ferrous metal industry |  |  | B_101810 | 5.4457 | 0 | 0 | 0 | 0 | 0 | 0 | 0 | 0 | 0 | 0 | 0 | 0 | 0 | 0 | 1.0748 | [21 empty] | 1.0748 | 0 | 0 | 0 | 0 | 0 | 0 | 0 |  |  |  | 0 |  | 0 | 0 | 0 | 0 | 0 | 0 | 0 | 0 | 0 | 0 | 0 | 0 |  | 0 | 4.3948
| + | Non-metallic Minerals (Glass, pottery & building mat. Industry) |  |  | B_101820 | 134.7569 | 98.1418 | 98.1418 | 0 | 0 | 0 | 0 | 0 | 0 | 0 | 0 | 0 | 0 | 0 | 0 | 27.7539 | [14 empty] | 1.027 |  |  |  |  | 26.7507 |  |  | 0 | 0 | 0 | 0 | 0 | 0 | 0 |  |  |  | 0 |  | 0 | 0 | 0 | 0 | 0 | 0 | 0 | 0 | 0 | 0 | 0 | 0 |  | 0 | 8.8612
| + | Transport Equipment |  |  | B_101846 | 0 | 0 | 0 | 0 | 0 | 0 | 0 | 0 | 0 | 0 | 0 | 0 | 0 | 0 | 0 | [23 empty] | 0 | 0 | 0 | 0 | 0 | 0 | 0 |  |  |  | 0 |  | 0 | 0 | 0 | 0 | 0 | 0 | 0 | 0 | 0 | 0 | 0 | 0 |  | 0 | 0
| + | Machinery |  |  | B_101847 | 0 | 0 | 0 | 0 | 0 | 0 | 0 | 0 | 0 | 0 | 0 | 0 | 0 | 0 | 0 | [23 empty] | 0 | 0 | 0 | 0 | 0 | 0 | 0 |  |  |  | 0 |  | 0 | 0 | 0 | 0 | 0 | 0 | 0 | 0 | 0 | 0 | 0 | 0 |  | 0 | 0
| + | Mining and Quarrying |  |  | B_101825 | 13.4948 | 0 | 0 | 0 | 0 | 0 | 0 | 0 | 0 | 0 | 0 | 0 | 0 | 0 | 0 | 8.5029 | [14 empty] | 1.027 | [6 empty] | 7.4998 | 0 | 0 | 0 | 0 | 0 | 0 | 0 |  |  |  | 0 |  | 0 | 0 | 0 | 0 | 0 | 0 | 0 | 0 | 0 | 0 | 0 | 0 |  | 0 | 4.9919
| + | Food and Tabasco |  |  | B_101830 | 26.0342 | 0 | 0 | 0 | 0 | 0 | 0 | 0 | 0 | 0 | 0 | 0 | 0 | 0 | 0 | 10.6525 | [14 empty] | 1.027 | [6 empty] | 9.6255 | 0 | 0 | 0 | 0 | 0 | 0 | 0 |  |  |  | 0 |  | 0 | 0 | 0 | 0 | 0 | 0 | 0 | 0 | 0 | 0 | 0 | 0 |  | 0 | 15.3817
| + | Paper, Pulp and Print |  |  | B_101840 | 9.2195 | 0 | 0 | 0 | 0 | 0 | 0 | 0 | 0 | 0 | 0 | 0 | 0 | 0 | 0 | 2.1018 | [14 empty] | 1.027 | [6 empty] | 1.0748 | 0 | 0 | 0 | 0 | 0 | 0 | 0 |  |  |  | 0 |  | 0 | 0 | 0 | 0 | 0 | 0 | 0 | 0 | 0 | 0 | 0 | 0 |  | 0 | 7.1415
| + | Wood and Wood Products |  |  | B_101851 | 0 | 0 | 0 | 0 | 0 | 0 | 0 | 0 | 0 | 0 | 0 | 0 | 0 | 0 | 0 | [23 empty] | 0 | 0 | 0 | 0 | 0 | 0 | 0 |  |  |  | 0 |  | 0 | 0 | 0 | 0 | 0 | 0 | 0 | 0 | 0 | 0 | 0 | 0 |  | 0 | 0
| + | Construction |  |  | B_101852 | 7.5475 | 0 | 0 | 0 | 0 | 0 | 0 | 0 | 0 | 0 | 0 | 0 | 0 | 0 | 0 | 3.1528 | [14 empty] | 1.027 | [6 empty] | 2.1496 | 0 | 0 | 0 | 0 | 0 | 0 | 0 |  |  |  | 0 |  | 0 | 0 | 0 | 0 | 0 | 0 | 0 | 0 | 0 | 0 | 0 | 0 |  | 0 | 4.3948
| + | Textile and Leather |  |  | B_101835 | 12.5394 | 0 | 0 | 0 | 0 | 0 | 0 | 0 | 0 | 0 | 0 | 0 | 0 | 0 | 0 | 3.1528 | [14 empty] | 1.027 | [6 empty] | 2.1496 | 0 | 0 | 0 | 0 | 0 | 0 | 0 |  |  |  | 0 |  | 0 | 0 | 0 | 0 | 0 | 0 | 0 | 0 | 0 | 0 | 0 | 0 |  | 0 | 9.3628
| + | Non-specified (Industry) |  |  | B_101853 | 26.2969 | 0 | 0 | 0 | 0 | 0 | 0 | 0 | 0 | 0 | 0 | 0 | 0 | 0 | 0 | 20.278 | [7 empty] | 5.6606 | [6 empty] | 1.027 |  |  |  |  | 6.1145 |  | 7.4998 | 0.81208 | 0.81208 | 0 | 0 | 0 | 0 | 2.1018 |  |  |  | 0 |  | 2.1018 | 0 | 0 | 0 | 0 | 0 | 0 | 0 | 0 | 0 | 0 | 0 |  | 0 | 3.105
+ | Transport |  |  |  | B_101900 | 774.0757 | 0 | 0 | 0 | 0 | 0 | 0 | 0 | 0 | 0 | 0 | 0 | 0 | 0 | 0 | 774.0757 | [8 empty] | 103.9218 |  |  | 19.5137 |  |  | 639.9398 | [6 empty] | 10.7003 | 0 | 0 | 0 | 0 | 0 | 0 | 0 |  |  |  | 0 |  | 0 | 0 | 0 | 0 | 0 | 0 | 0 | 0 | 0 | 0 | 0 | 0 |  |  | 0
| + | Rail |  |  | B_101910 | 3.0572 | 0 | 0 | 0 | 0 | 0 | 0 | 0 | 0 | 0 | 0 | 0 | 0 | 0 | 0 | 3.0572 | [14 empty] | 3.0572 | [7 empty] | 0 |  | 0 | 0 | 0 | 0 | 0 |  |  |  | 0 |  | 0 | 0 | 0 | 0 | 0 | 0 | 0 | 0 | 0 | 0 | 0 | 0 |  |  | 0
| + | Road |  |  | B_101920 | 740.8044 | [14 empty] | 740.8044 | [8 empty] | 103.9218 | [5 empty] | 636.8587 | [7 empty] | 0 | 0 |  |  |  |  | 0 |  |  |  | 0 |  | 0 | 0 | 0 | 0 | 0 | 0 | 0 | 0 | 0 | 0 | 0 | 0 |  |  | 0
| + | International aviation |  |  | B_101931 | 19.5137 | [14 empty] | 19.5137 | [11 empty] | 19.5137
| + | Domestic aviation |  |  | B_101932
| + | Domestic Navigation |  |  | B_101940 | 10.7003 | 0 | 0 | 0 | 0 | 0 | 0 | 0 | 0 | 0 | 0 | 0 | 0 | 0 | 0 | 10.7003 | [21 empty] | 10.7003 | 0 |  | 0 | 0 | 0 | 0 | 0 |  |  |  | 0 |  | 0 | 0 | 0 | 0 | 0 | 0 | 0 | 0 | 0 | 0 | 0 | 0
| + | Pipeline transport |  |  | B_101945 | 0 | [37 empty] | 0 | 0 | [24 empty] | 0
| + | Non-specified (Transport) |  |  | B_101950 | 0 | 0 | 0 | 0 | 0 | 0 | 0 | 0 | 0 | 0 | 0 | 0 | 0 | 0 | 0 | [23 empty] | 0 | 0 | 0 | 0 | 0 | 0 | 0 |  |  |  | 0 |  | 0 | 0 | 0 | 0 | 0 | 0 | 0 | 0 | 0 | 0 | 0 | 0 |  |  | 0
+ | Other Sectors |  |  |  | B_102000 | 803.8597 | 2.3407 | 0 | 0 | 0 | 0 | 2.3407 | 0 | 0 | 0 | 0 | 0 | 0 | 0 | 0 | 195.9969 | [7 empty] | 99.4315 | [6 empty] | 63.3897 | [6 empty] | 33.1757 | 0 | 0 | 0 | 0 | 0 | 0 | 214.5553 |  |  |  | 6.6638 |  | 207.8915 | 0 | 0 | 0 | 0 | 0 | 0 | 0 | 0 | 0 | 0 | 0 |  | 0 | 390.9668
| + | Services |  |  | B_102035 | 173.7604 | 2.3407 | 0 | 0 | 0 | 0 | 2.3407 | 0 | 0 | 0 | 0 | 0 | 0 | 0 | 0 | 51.4235 | [7 empty] | 21.4722 | [13 empty] | 29.9513 | 0 | 0 | 0 | 0 | 0 | 0 | 26.2492 |  |  |  | 4.6575 |  | 21.5917 | 0 | 0 | 0 | 0 | 0 | 0 | 0 | 0 | 0 | 0 | 0 |  | 0 | 93.7231
| + | Residential |  |  | B_102010 | 487.174 | 0 | 0 | 0 | 0 | 0 | 0 | 0 | 0 | 0 | 0 | 0 | 0 | 0 | 0 | 81.1837 | [7 empty] | 77.9593 | [13 empty] | 3.2005 | 0 | 0 | 0 | 0 | 0 | 0 | 182.0006 |  |  |  | 2.0063 |  | 179.9943 | 0 | 0 | 0 | 0 | 0 | 0 | 0 | 0 | 0 | 0 | 0 |  | 0 | 223.9897
| + | Agriculture / Forestry |  |  | B_102030 | 52.3073 | 0 | 0 | 0 | 0 | 0 | 0 | 0 | 0 | 0 | 0 | 0 | 0 | 0 | 0 | 37.8332 | [14 empty] | 37.8332 | [7 empty] | 0 | 0 | 0 | 0 | 0 | 0 | 6.3055 |  |  |  | 0 |  | 6.3055 | 0 | 0 | 0 | 0 | 0 | 0 | 0 | 0 | 0 | 0 | 0 |  | 0 | 8.1685
| + | Fishing |  |  | B_102020 | 25.5565 | 0 | 0 | 0 | 0 | 0 | 0 | 0 | 0 | 0 | 0 | 0 | 0 | 0 | 0 | 25.5565 | [14 empty] | 25.5565 | [7 empty] | 0 | 0 | 0 | 0 | 0 | 0 | 0 |  |  |  | 0 |  | 0 | 0 | 0 | 0 | 0 | 0 | 0 | 0 | 0 | 0 | 0 | 0 |  | 0 | 0
| + | Non-specified (Other) |  |  | B_102040 | 65.0855 | 0 | 0 | 0 | 0 | 0 | 0 | 0 | 0 | 0 | 0 | 0 | 0 | 0 | 0 | [23 empty] | 0 | 0 | 0 | 0 | 0 | 0 | 0 |  |  |  | 0 |  | 0 | 0 | 0 | 0 | 0 | 0 | 0 | 0 | 0 | 0 | 0 | 0 |  | 0 | 65.0855
Statistical differences |  |  |  |  | B_102200 | -26.3686 | 0 | 0 | 0 | 0 | 0 | 0 | 0 | 0 | 0 | 0 | 0 | 0 | 0 | 0 | -26.1059 | -26.1059 | 0 |  |  |  | 0 | 0 | 0 | 0 | 0 | 0 | 0 | 0 | 0 | 0 | 0 | 0 | 0 | 0 | 0 | 0 | 0 | 0.023885 | 0.023885 | 0 | 0 | 0 | 0 | -0.023885 | 0 | 0 | 0 | -0.023885 | 0 | 0 | 0 | 0 | 0 | 0 | 0 | 0 | 0 | 0 | 0 | 0 | 0 | 0 | 0 | -0.26273
Memo item:
|  | Liquid biofuels blended in gasoline/diesel |  |  | B_101014 | [54 empty] | 0 | 0

## Page 36
[6 empty] | 0000 | 2000 | 2115 | 2116 | 2117 | 2118 | 2210 | 2112 | 2121 | 2122 | 2130 | 2230 | 2310 | 2330 | 2410 | 3000 | 3105 | 3106 | 3191 | 3192 | 3193 | 3214 | 3215 | 3220 | 3234 | 3235 | 3246 | 3247 | 3244 | 3250 | 3260 | 3270A | 3281 | 3282 | 3283 | 3285 | 3286 | 3295 | 4000 | 4100 | 4210 | 4220 | 4230 | 4240 | 5500 | 5510 | 5520 | 5535 | 5532 | 5534 | 5541 | 5544 | 5542 | 55431 | 5546 | 5547 | 5549 | 5548 | 5550 | 7200 | 7100 | 55432 | 5100 | 5200 | 6000
ktoe |  |  |  | Serbia | 2009 | Total all products | Solid fuels | Anthracite | Coking coal | Other bituminous coal | Sub-bituminous coal | Lignite / Brown Coal | Patent Fuels | Coke oven coke | Gas coke | Coal tar | BKB | Peat | Peat products | Oil shale & oil sands | Oil (total) | Crude oil | Natural Gas Liguids | Refinery Feedstocks | Additives / Oxygenates | Other Hydrocarb. (w/o bio) | Refinery gas | Ethane | LPG | Motor Gasoline (w/o bio) | Aviation Gasoline | Gasoline Type Jet Fuel | Kerosene Type Jet Fuel | Other Kerosene | Naphtha | Gas/Diesel Oil (w/o bio) | Fuel Oil | White spirit and SBP | Lubricants | Bitumen | Petroleum Coke | Paraffin Waxes | Other Products | Gas | Natural gas | Coke oven gas | Blast furnace gas | Gasworks gas | Other recovered gas | Total Renewables | Hydro power | Wind power | Tide, wave and ocean | Solar thermal | Solar PV | Solid biomass | Charcoal | Biogas (all) | Municipal wastes (renew.) | Bio gasoline | Biodiesel | Bio jet kerosene | Other liquid biofuels | Geo-thermal | Wastes (non ren.) | Industrial wastes | Municial wastes (non-ren.) | Nuclear heat | Derived heat | Electricity
+ | Primary production |  |  |  | B_100100 | 10192.6292 | 7331.0882 | 0 | 0 | 0 | 3.941 | 7327.1472 | [5 empty] | 0 |  | 0 | 692.2709 | 674.5247 | 8.7895 |  | 8.9567 | [18 empty] | 209.2768 | 209.2768 |  |  |  |  | 1957.7959 | 906.3724 | 0 | 0 | 0 | 0 | 1046.5033 |  | 0 | 0 | 0 | 0 | 0 | 0 | 4.9202 | 2.2213 | 2.2213 | 0 | 0
+ | Primary production receipt |  |  |  | B_100110 | 43.5894 | [14 empty] | 43.5894 | [7 empty] | 5.4935 | [6 empty] | 18.8927 | 0 |  | 19.2032
+ | From other sources (Recovered products) |  |  |  | B_100200 | 0 | 0 | 0 | 0 | 0 | 0 | 0 | 0 | 0 | 0 | 0 | 0 | 0 | 0 | 0 | [23 empty] | 0 | 0 |  |  | 0 | 0
| + | of which From Oil Products |  |  | B_150201 | 0 | 0 | [5 empty] | 0 | 0 | 0 | 0 | 0 |  | 0 | 0 | [23 empty] | 0 | 0 | 0 | 0 | 0 | 0
| + | of which From Natural Gas |  |  | B_150202 | 0 | 0 | [5 empty] | 0 | 0 | 0 | 0 | 0 |  | 0 | 0 | [23 empty] | 0 |  | 0 | 0 | 0 | 0
| + | of which From Renewables |  |  | B_150203 | 0 | 0 | [5 empty] | 0 | 0 | 0 | 0 | 0 |  | 0 | 0 | [23 empty] | 0 | 0 | 0 | 0 | 0 | 0
| + | of which From Coal |  |  | B_150204 | 0 | [37 empty] | 0 | 0
+ | Recycled products |  |  |  | B_100210 | 0 | [14 empty] | 0 | [15 empty] | 0
+ | Imports |  |  |  | B_100300 | 5859.3198 | 615.5298 | 6.5921 | 0 | 27.7778 | 15.8833 | 115.0521 | 0 | 449.2691 | 0 | 0 | 0.95538 | 0 | 0 | 0 | 3536.0896 | 2318.5965 |  | 16.4087 | 7.9536 |  |  |  | 282.3636 |  | 1.0748 |  | 5.3263 |  | 196.7135 | 566.9963 | 21.0184 | 5.7562 | 33.6056 | 19.2032 | 56.2721 | 4.8008 |  | 1261.2496 | 1261.2496 |  |  |  |  | 0.71654 |  |  |  | 0 |  | 0.71654 | 0 | 0 | 0 | 0 | 0 | 0 | 0 | 0 | 0 | 0 | 0 |  | 0 | 445.7342
+ | Stock changes |  |  |  | B_100400 | 117.4166 | 98.5478 | 0 | 0 | 1.6242 | 37.8571 | 48.3424 | 0 | 0.66877 | 0 | 0 | 10.0315 | 0 | 0 | 0 | 81.6853 | -63.0792 |  | 4.8247 |  |  |  |  | 6.5921 | 9.6255 |  |  | 4.2515 |  | -2.1496 | 2.1018 | 2.8662 |  | -0.95538 | 0.95538 | 1.8152 |  | 114.8371 | -75.4753 | -75.4753 | 0 | 0 | 0 | 0 | 12.6588 | [5 empty] | 12.6588 | 0 | 0 | 0 | 0 | 0 | 0 | 0 |  | 0 | 0 | 0
- | Exports |  |  |  | B_100500 | 958.5364 | 34.7043 | 2.3407 | 0 | 7.1176 | 0.47769 | 21.9022 | 0 | 0 | 0 | 0 | 2.8662 | 0 | 0 | 0 | 351.199 |  | 1.0987 |  | 1.9824 |  |  |  | 7.6908 | 61.0012 |  |  | 23.4308 |  | 18.2717 | 77.6966 | 104.1368 |  | 2.89 | 13.447 |  |  | 39.5529 | 0 | 0 |  |  |  |  | 4.3709 |  |  |  | 0 |  | 4.3709 | 0 | 0 | 0 | 0 | 0 | 0 | 0 | 0 | 0 | 0 | 0 |  | 0 | 568.2622
- | Bunkers |  |  |  | B_100800 | 0 | 0 | 0 | 0 | 0 | 0 | 0 | 0 | 0 | 0 | 0 | 0 | 0 | 0 | 0 | 0 | [15 empty] | 0 | [6 empty] | 0 | 0
- | Direct use |  |  |  | B_100112 | 41.6547 | [14 empty] | 41.6547 |  |  | 36.6628 | 4.968
Gross inland consumption |  |  |  |  | B_100900 | 15212.7878 | 8010.4615 | 4.2515 | 0 | 22.2843 | 57.2036 | 7468.6634 | 0 | 449.9379 | 0 | 0 | 8.1208 | 0 | 0 | 0 | 3960.8054 | 2930.042 | 7.6908 | -15.4294 | 9.9599 |  |  |  | 286.7584 | -51.3519 | 1.0748 |  | -13.8531 |  | 176.2922 | 510.2943 | -80.2522 | 5.7562 | 48.9634 | 6.7116 | 58.0873 | 4.8008 | 75.2603 | 1395.0272 | 1395.0272 | 0 | 0 | 0 | 0 | 1966.8004 | 906.3724 | 0 | 0 | 0 | 0 | 1055.5078 | 0 | 0 | 0 | 0 | 0 | 0 | 0 | 4.9202 | 2.2213 | 2.2213 | 0 | 0 | 0 | -122.5279
Transformation input |  |  |  |  | B_101000 | 11351.8917 | 7484.8811 | 0 | 0 | 0 | 15.5011 | 7222.7955 | 0 | 195.9731 | 0 | 0 | 50.6353 | 0 | 0 | 0 | 3355.331 | 2930.042 | 7.6908 | 7.7147 | 9.9599 |  |  |  | 5.4935 | [6 empty] | 51.4474 | 342.9827 | [6 empty] | 508.0969 | 467.1587 | 0 | 40.9382 | 0 | 0 | 1.4808 |  |  |  | 0 |  | 1.4808 | 0 | 0 | 0 | 0 | 0 | 0 | 0 | 0 | 2.1018 | 2.1018 | 0 | 0 | 0 | 0
+ | Conventional Thermal Power Stations |  |  |  | B_101001 | 7102.3694 | 6921.1092 | 0 | 0 | 0 | 4.132 | 6914.0871 | 0 | 0 | 0 | 0 | 2.8662 | 0 | 0 | 0 | 42.0369 | [15 empty] | 42.0369 | [6 empty] | 139.2472 | 98.309 | 0 | 40.9382 | 0 | 0 | 0 |  |  |  | 0 |  | 0 |  | 0 | 0 | 0 | 0 | 0 | 0 | 0 | 0 | 0 | 0 |  | 0
| + | Main Activity Producer Conventional Thermal Power Stations |  |  | B_101021 | 6968.8067 | 6902.9808 | 0 | 0 | 0 | 0 | 6902.9808 | 0 | 0 | 0 | 0 | 0 | 0 | 0 | 0 | 25.7954 | [15 empty] | 25.7954 | [6 empty] | 40.0306 | 40.0306 | 0 | 0 | 0 | 0 | 0 |  |  |  | 0 |  | 0 |  | 0 | 0 | 0 | 0 | 0 | 0 | 0 | 0 | 0 | 0
|  | + | Main Activity Producer Electricity Plants |  | B_101031 | 2890.7758 | 2890.7758 | 0 | 0 | 0 | 0 | 2890.7758 | 0 | 0 | 0 | 0 | 0 | 0 | 0 | 0 | 0 | [15 empty] | 0 | [6 empty] | 0 | 0 | 0 | 0 | 0 | 0 | 0 |  |  |  | 0 |  | 0 |  | 0 | 0 | 0 | 0 | 0 | 0 | 0 | 0 | 0 | 0
|  | + | Main Activity Producer CHP Plants |  | B_101032 | 4078.031 | 4012.2289 | 0 | 0 | 0 | 0 | 4012.2289 | 0 | 0 | 0 | 0 | 0 | 0 | 0 | 0 | 25.7954 | [15 empty] | 25.7954 | [6 empty] | 40.0306 | 40.0306 | 0 | 0 | 0 | 0 | 0 |  |  |  | 0 |  | 0 |  | 0 | 0 | 0 | 0 | 0 | 0 | 0 | 0 | 0 | 0
| + | Autoproducer Conventional Thermal Power Stations |  |  | B_101022 | 133.5626 | 18.1045 | 0 | 0 | 0 | 4.132 | 11.1063 | 0 | 0 | 0 | 0 | 2.8662 | 0 | 0 | 0 | 16.2415 | [15 empty] | 16.2415 | [6 empty] | 99.2166 | 58.2784 | 0 | 40.9382 | 0 | 0 | 0 |  |  |  | 0 |  | 0 |  | 0 | 0 | 0 | 0 | 0 | 0 | 0 | 0 | 0 | 0
|  | + | Autoproducer Electricity Plants |  | B_101034 | 102.0111 | 18.1045 | 0 | 0 | 0 | 4.132 | 11.1063 | 0 | 0 | 0 | 0 | 2.8662 | 0 | 0 | 0 | 16.2415 | [15 empty] | 16.2415 | [6 empty] | 67.665 | 26.7269 | 0 | 40.9382 | 0 | 0 | 0 |  |  |  | 0 |  | 0 |  | 0 | 0 | 0 | 0 | 0 | 0 | 0 | 0 | 0 | 0
|  | + | Autoproducer CHP Plants |  | B_101035 | 31.5515 | 0 | 0 | 0 | 0 | 0 | 0 | 0 | 0 | 0 | 0 | 0 | 0 | 0 | 0 | 0 | [15 empty] | 0 | [6 empty] | 31.5515 | 31.5515 | 0 | 0 | 0 | 0 | 0 |  |  |  | 0 |  | 0 |  | 0 | 0 | 0 | 0 | 0 | 0 | 0 | 0 | 0 | 0
| + | Used for electricity generation |  |  | B_101017 | 0 | [62 empty] | 0
+ | Nuclear Power Stations |  |  |  | B_101002 | 0 | [61 empty] | 0
+ | Coke-ovens |  |  |  | B_101004 | 0 | 0 | 0 | 0 | 0 | 0 | 0 | 0 | 0 | 0 | 0 | 0 | 0 | 0 | 0 | 0 | [15 empty] | 0 | [6 empty] | 0 | 0 | 0 | 0 | 0 | 0
+ | Blast-furnaces |  |  |  | B_101006 | 195.9731 | 195.9731 | [6 empty] | 195.9731
+ | Gas works |  |  |  | B_101007 | 0 | 0 | 0 | 0 | 0 | 0 | 0 | 0 | 0 | 0 | 0 | 0 | 0 | 0 | 0 | 0 | [15 empty] | 0 | [6 empty] | 0 | 0 | 0 | 0 | 0 | 0 | 0 | [7 empty] | 0 |  | 0 | 0 | 0 | 0
+ | Refineries |  |  |  | B_101008 | 2955.4075 | [14 empty] | 2955.4075 | 2930.042 | 7.6908 | 7.7147 | 9.9599
+ | District heating plants |  |  |  | B_101009 | 870.8083 | 140.4653 | 0 | 0 | 0 | 11.3452 | 81.3509 | 0 | 0 | 0 | 0 | 47.7692 | 0 | 0 | 0 | 357.8867 | [7 empty] | 5.4935 | [6 empty] | 51.4474 | 300.9458 | [6 empty] | 368.8497 | 368.8497 | 0 | 0 | 0 | 0 | 1.4808 |  |  |  | 0 |  | 1.4808 |  | 0 | 0 | 0 | 0 | 0 | 0 | 0 | 2.1018 | 2.1018 | 0 |  |  | 0
| + | Main Activity Producer Heat Only Plants |  |  | B_101038 | 600.2914 | 51.3996 | 0 | 0 | 0 | 11.3452 | 29.0437 | 0 | 0 | 0 | 0 | 10.9869 | 0 | 0 | 0 | 194.0145 | [14 empty] | 32.5547 | 161.4598 | [6 empty] | 351.3184 | 351.3184 | 0 | 0 | 0 | 0 | 1.4808 |  |  |  | 0 |  | 1.4808 |  | 0 | 0 | 0 | 0 | 0 | 0 | 0 | 2.1018 | 2.1018 | 0
| + | Autoproducer Heat Only Plants |  |  | B_101039 | 270.493 | 89.0895 | 0 | 0 | 0 | 0 | 52.3073 | 0 | 0 | 0 | 0 | 36.7823 | 0 | 0 | 0 | 163.8722 | [7 empty] | 5.4935 | [6 empty] | 18.8927 | 139.486 | [6 empty] | 17.5313 | 17.5313 | 0 | 0 | 0 | 0 | 0 |  |  |  | 0 |  | 0 |  | 0 | 0 | 0 | 0 | 0 | 0 | 0 | 0 | 0 | 0
| + | Used for heat pumps |  |  | B_101322 | 0 | [63 empty] | 0
| + | Used for electric boilers |  |  | B_101323 | 0 | [63 empty] | 0
+ | Patent fuel plants |  |  |  | B_101010 | 0 | 0 | 0 | 0 | 0 | 0 | 0 | 0 | 0 | 0 | 0 | 0 | 0 | 0 | 0 | 0 | [15 empty] | 0 | [6 empty] | 0 |  | 0 | 0 | 0 | 0 | 0 | [9 empty] | 0 | 0 | 0 | 0 |  | 0 | 0
+ | BKB / PB Plants |  |  |  | B_101011 | 227.3335 | 227.3335 | 0 | 0 | 0 | 0 | 227.3335 | 0 | 0 | 0 | 0 | 0 | 0 | 0 | 0 | [23 empty] | 0 |  | 0 | 0 | 0 | 0 | 0 | [5 empty] | 0 | 0 |  | 0 | 0 | 0 | 0 | 0 |  | 0 | 0 | 0
+ | Coal Liquefaction Plants |  |  |  | B_101012 | 0 | 0 | 0 | 0 | 0 | 0 | 0 | 0 | 0 | 0 | 0 | 0 | 0 | 0 | 0 | [23 empty] | 0 |  | 0 | 0 | 0 | 0
+ | For Blended Natural Gas |  |  |  | B_101013 | 0 | [14 empty] | 0 | [15 empty] | 0 | [6 empty] | 0 |  | 0 | 0 | 0 | 0 | 0 | [7 empty] | 0 |  | 0 | 0 | 0
+ | Charcoal production plants (transformation) |  |  |  | B_101015 | 0 | [43 empty] | 0 | [5 empty] | 0 |  |  |  | 0 | 0 | 0 | 0
+ | Gas-to-Liquids (GTL) Plants (transformation) |  |  |  | B_101016 | 0 | [37 empty] | 0 | 0
+ | Non-specified Transformation Input |  |  |  | B_101020 | 0 | 0 | 0 | 0 | 0 | 0 | 0 | 0 | 0 | 0 | 0 | 0 | 0 | 0 | 0 | 0 | [15 empty] | 0 | [6 empty] | 0 | 0 | 0 | 0 | 0 | 0 | 0 |  |  |  | 0 |  | 0 | 0 | 0 | 0 | 0 | 0 | 0 | 0 | 0 | 0 | 0 | 0
Transformation output |  |  |  |  | B_101100 | 6517.8657 | 207.7959 | [5 empty] | 0 | 0 | 0 | 0 | 207.7959 |  | 0 |  | 2954.882 | [5 empty] | 55.1017 |  | 147.2246 | 609.893 |  |  | 55.3884 |  | 154.796 | 1032.1487 | 598.0701 |  | 3.8454 | 121.9308 | 31.7665 |  | 144.7406 | 195.9731 |  | 0 | 195.9731 | 0 | 0 | 0 | [6 empty] | 0 | [11 empty] | 822.3225 | 2336.8921
+ | Conventional Thermal Power Stations |  |  |  | B_101101 | 2426.5788 | [62 empty] | 89.6866 | 2336.8921
| + | Main Activity Producer Conventional Thermal Power Stations |  |  | B_101121 | 2392.9493 | [62 empty] | 69.8147 | 2323.1346
|  | + | El. Gen. Main activity electricity only - Geothermal |  | 15_107038 | 0 | [63 empty] | 0
|  | + | El. Gen. Main activity electricity only - Combustible Fuels |  | 15_107048 | 1025.6998 | [63 empty] | 1025.6998
|  | + | El. Gen. Main activity electricity only - Other Sources |  | 15_107054 | 0 | [63 empty] | 0
|  | + | El. Gen. Main activity electricity only - Solar Thermal |  | 14_1070422 | 0 | [63 empty] | 0
|  | + | El. Gen. Main activity CHP plants - Geothermal |  | 15_107039 | 0 | [63 empty] | 0
|  | + | El. Gen. Main activity CHP plants - Combustible Fuels |  | 15_107049 | 1297.4109 | [63 empty] | 1297.4109
|  | + | El. Gen. Main activity CHP plants - Other Sources |  | 15_107055 | 0 | [63 empty] | 0
|  | + | El. Gen. Main activity CHP plants - Solar Thermal |  | 14_1070423 | 0 | [63 empty] | 0
|  | + | Heat Prod. Main activity CHP plants - Geothermal |  | 15_107064 | 0 | [62 empty] | 0
|  | + | Heat Prod. Main activity CHP plants - Combustible Fuels |  | 15_107072 | 69.8147 | [62 empty] | 69.8147
|  | + | Heat Prod. Main activity CHP plants - Heat Pumps |  | 15_107076 | 0 | [62 empty] | 0
|  | + | Heat Prod. Main activity CHP plants - Electric Boilers |  | 15_107080 | 0 | [62 empty] | 0
|  | + | Heat Prod. Main activity CHP plants - Other Sources |  | 15_107086 | 0 | [62 empty] | 0
|  | + | Heat Prod. Main activity CHP plants - Solar Thermal |  | 14_1070681 | 0 | [62 empty] | 0
| + | Autoproducer Conventional Thermal Power Stations |  |  | B_101122 | 33.6295 | [62 empty] | 19.872 | 13.7575
|  | + | El. Gen. Autoproducer electricity only - Geothermal |  | 15_107040 | 0 | [63 empty] | 0
|  | + | El. Gen. Autoproducer electricity only - Combustible Fuels |  | 15_107050 | 12.5633 | [63 empty] | 12.5633
|  | + | El. Gen. Autoproducer electricity only - Heat from Chemical Sources |  | 15_107052 | 0 | [63 empty] | 0
|  | + | El. Gen. Autoproducer electricity only - Other Sources |  | 15_107056 | 0 | [63 empty] | 0
|  | + | El. Gen. Autoproducer electricity only - Solar Thermal |  | 14_1070432 | 0 | [63 empty] | 0
|  | + | El. Gen. Autoproducer CHP plants - Geothermal |  | 15_107041 | 0 | [63 empty] | 0
|  | + | El. Gen. Autoproducer CHP plants - Combustible Fuels |  | 15_107051 | 1.1942 | [63 empty] | 1.1942
|  | + | El. Gen. Autoproducer CHP plants - Heat from Chemical Sources |  | 15_107053 | 0 | [63 empty] | 0
|  | + | El. Gen. Autoproducer CHP plants - Other Sources |  | 15_107057 | 0 | [63 empty] | 0
|  | + | El. Gen. Autoproducer CHP plants - Solar Thermal |  | 14_1070433 | 0 | [63 empty] | 0
|  | + | Heat Prod. Autoproducer CHP plants - Geothermal |  | 15_107066 | 0 | [62 empty] | 0
|  | + | Heat Prod. Autoproducer CHP plants - Combustible Fuels |  | 15_107074 | 19.872 | [62 empty] | 19.872
|  | + | Heat Prod. Autoproducer CHP plants - Heat Pumps |  | 15_107078 | 0 | [62 empty] | 0
|  | + | Heat Prod. Autoproducer CHP plants - Electric Boilers |  | 15_107082 | 0 | [62 empty] | 0
|  | + | Heat Prod. Autoproducer CHP plants - Heat from Chemical Sources |  | 15_107084 | 0 | [62 empty] | 0
|  | + | Heat Prod. Autoproducer CHP plants - Other Sources |  | 15_107088 | 0 | [62 empty] | 0
|  | + | Heat Prod. Autoproducer CHP plants - Solar Thermal |  | 14_1070701 | 0 | [62 empty] | 0
+ | Nuclear power stations |  |  |  | B_101102 | 0 | [62 empty] | 0 | 0
| + | El. Gen. Main Activity electricity only - Nuclear |  |  | 15_107030 | 0 | [63 empty] | 0
| + | El. Gen. Main Activity CHP plants - Nuclear |  |  | 15_107031 | 0 | [63 empty] | 0
| + | El. Gen. Autoproducer electricity only - Nuclear |  |  | 15_107032 | 0 | [63 empty] | 0
| + | El. Gen. Autoproducer CHP plants - Nuclear |  |  | 15_107033 | 0 | [63 empty] | 0
| + | Heat Prod. Main Activity CHP plants - Nuclear |  |  | 15_107060 | 0 | [62 empty] | 0
| + | Heat Prod. Autoproducer CHP plants - Nuclear |  |  | 15_107062 | 0 | [62 empty] | 0
+ | Coke-ovens |  |  |  | B_101104 | 0 | 0 | [6 empty] | 0 |  | 0 | [27 empty] | 0 |  | 0
+ | Blast-furnaces |  |  |  | B_101106 | 195.9731 | [37 empty] | 195.9731 |  |  | 195.9731 |  | 0
+ | Gas works |  |  |  | B_101107 | 0 | 0 | [7 empty] | 0 | [28 empty] | 0 |  |  |  | 0
+ | Refineries |  |  |  | B_101108 | 2954.882 | [14 empty] | 2954.882 | [5 empty] | 55.1017 |  | 147.2246 | 609.893 |  |  | 55.3884 |  | 154.796 | 1032.1487 | 598.0701 |  | 3.8454 | 121.9308 | 31.7665 |  | 144.7406
+ | Patent Fuel Plants |  |  |  | B_101110 | 0 | 0 | [5 empty] | 0
+ | BKB / PB Plants |  |  |  | B_101111 | 207.7959 | 207.7959 | [9 empty] | 207.7959 |  | 0
+ | Charcoal production plants |  |  |  | B_101115 | 0 | [43 empty] | 0 | [6 empty] | 0
+ | District Heating Plants |  |  |  | B_101109 | 732.6359 | [62 empty] | 732.6359
| + | Heat Prod. Main activity heat only plants - Nuclear |  |  | 15_107061 | 0 | [62 empty] | 0
| + | Heat Prod. Main activity heat only plants - Geothermal |  |  | 15_107065 | 0 | [62 empty] | 0
| + | Heat Prod. Main activity heat only plants - Combustible Fuels |  |  | 15_107073 | 502.484 | [62 empty] | 502.484
| + | Heat Prod. Main activity heat only plants - Heat Pumps |  |  | 15_107077 | 0 | [62 empty] | 0
| + | Heat Prod. Main activity heat only plants - Electric Boilers |  |  | 15_107081 | 0 | [62 empty] | 0
| + | Heat Prod. Main activity heat only plants - Other Sources |  |  | 15_107087 | 0 | [62 empty] | 0
| + | Heat Prod. Main activity heat only plants - Solar Thermal |  |  | 14_1070691 | 0 | [62 empty] | 0
| + | Heat Prod. Autoproducer heat only plants - Nuclear |  |  | 15_107063 | 0 | [62 empty] | 0
| + | Heat Prod. Autoproducer heat only plants - Geothermal |  |  | 15_107067 | 0 | [62 empty] | 0
| + | Heat Prod. Autoproducer heat only plants - Combustible Fuels |  |  | 15_107075 | 230.1519 | [62 empty] | 230.1519
| + | Heat Prod. Autoproducer heat only plants - Heat Pumps |  |  | 15_107079 | 0 | [62 empty] | 0
| + | Heat Prod. Autoproducer heat only plants - Electric Boilers |  |  | 15_107083 | 0 | [62 empty] | 0
| + | Heat Prod. Autoproducer heat only plants - Heat from Chemical Sources |  |  | 15_107085 | 0 | [62 empty] | 0
| + | Heat Prod. Autoproducer heat only plants - Other Sources |  |  | 15_107089 | 0 | [62 empty] | 0
| + | Heat Prod. Autoproducer heat only plants - Solar Thermal |  |  | 14_1070711 | 0 | [62 empty] | 0
Exchanges and transfers, returns |  |  |  |  | B_101200 | -2.5079 | [14 empty] | -2.5079 | 0 | 0 | 23.1681 |  |  | 0 | 0 | 0 | 0 | 0 | 0 | 0 | 0 | -23.6457 | -1.0509 | 0 | 0 | 0 | 0 | 0 | 0 | -0.95538 | [6 empty] | -906.3724 | -906.3724 | 0 | 0 |  | 0 |  |  |  |  | 0 | 0 | 0 | [7 empty] | 906.3724
+ | Interproduct tranfers |  |  |  | B_101210 | 0 | [14 empty] | 0 | [15 empty] | 0 | [12 empty] | -906.3724 | -906.3724 | 0 | 0 |  | 0 | [14 empty] | 906.3724
+ | Products transferred |  |  |  | B_101220 | -0.095538 | [14 empty] | -0.095538 |  |  | 1.9347 | [11 empty] | -1.0509 | 0 | [5 empty] | -0.95538
+ | Petrochemical industry (Returns from petrochem. Industry) |  |  |  | B_101230 | -2.4123 | [14 empty] | -2.4123 | 0 | 0 | 21.2334 |  |  | 0 | 0 | 0 | 0 | 0 | 0 | 0 | 0 | -23.6457 | 0 | 0 | 0 | 0 | 0 | 0 | 0 | 0 | [6 empty] | 0 | [9 empty] | 0 | 0 | 0
Consumption of the energy branch |  |  |  |  | B_101300 | 667.5026 | 0 | 0 | 0 | 0 | 0 | 0 | 0 | 0 | 0 | 0 | 0 | 0 | 0 | 0 | 309.6637 | [5 empty] | 55.1017 |  | 14.283 | [6 empty] | 5.2546 | 38.2153 |  |  |  | 30.8589 |  | 165.974 | 41.9652 | 41.9652 | 0 | 0 | 0 | 0 | 0 |  |  |  | 0 |  | 0 | 0 | 0 | 0 | 0 | 0 | 0 | 0 | 0 | 0 | 0 | 0 |  | 13.8053 | 302.0684
+ | Own Use in Electricity, CHP and Heat Plants |  |  |  | B_101301 | 276.7985 | 0 | 0 | 0 | 0 | 0 | 0 | 0 | 0 | 0 | 0 | 0 | 0 | 0 | 0 | 43.47 | [14 empty] | 5.2546 | 38.2153 | [6 empty] | 0 | 0 | 0 | 0 | 0 | 0 | 0 |  |  |  | 0 |  | 0 | 0 | 0 | 0 | 0 | 0 | 0 | 0 | 0 | 0 | 0 | 0 |  | 13.8053 | 219.5233
+ | Pumped storage power stations balance (Pumping stations) |  |  |  | B_101302 | 25.7954 | [63 empty] | 25.7954
| + | Used for pumped storage |  |  | 17_107302 | 77.6488 | [63 empty] | 77.6488
| - | Production in pumped storage power station |  |  | 17_107301 | 51.8534 | [63 empty] | 51.8534
|  | + | El. Gen. Main Activity electricity only - Pumped Hydro |  | 15_107036 | 51.8534 | [63 empty] | 51.8534
|  | + | El. Gen. Autoproducer electricity only - Pumped Hydro |  | 15_107037 | 0 | [63 empty] | 0
+ | Oil and Natural Gas extraction plants |  |  |  | B_101305 | 36.9972 | [14 empty] | 0 | [15 empty] | 0 | [6 empty] | 36.9972 | 36.9972 | [23 empty] | 0 | 0
+ | Oil refineries (Petroleum Refineries) |  |  |  | B_101307 | 284.8476 | 0 | 0 | 0 | 0 | 0 | 0 | 0 | 0 | 0 | 0 | 0 | 0 | 0 | 0 | 266.1938 | [5 empty] | 55.1017 |  | 14.283 | [7 empty] | 0 |  |  |  | 30.8589 |  | 165.974 | 4.968 | 4.968 | 0 | 0 | 0 | 0 | 0 |  |  |  | 0 |  | 0 | 0 | 0 | 0 | 0 | 0 | 0 | 0 | 0 | 0 | 0 | 0 |  | 0 | 13.662
+ | Nuclear industry |  |  |  | B_101308 | 0 | [62 empty] | 0 | 0
+ | Coal Mines |  |  |  | B_101310 | 23.383 | 0 | 0 | 0 | 0 | 0 | 0 | 0 | 0 | 0 | 0 | 0 | 0 | 0 | 0 | 0 | [15 empty] | 0 | [6 empty] | 0 | 0 | 0 | 0 | 0 | 0 | 0 |  |  |  | 0 |  | 0 | 0 | 0 | 0 | 0 | 0 | 0 | 0 | 0 | 0 | 0 | 0 |  | 0 | 23.383
+ | Patent fuel plants |  |  |  | B_101311 | 0 | 0 | 0 | 0 | 0 | 0 | 0 | 0 | 0 | 0 | 0 | 0 | 0 | 0 | 0 | [23 empty] | 0 |  | 0 | 0 | 0 | 0 | 0 |  |  |  | 0 |  | 0 | 0 | 0 | 0 | 0 | 0 | 0 | 0 | 0 | 0 | 0 | 0 |  | 0 | 0
+ | Coke Ovens |  |  |  | B_101312 | 0 | 0 | 0 | 0 | 0 | 0 | 0 | 0 | 0 | 0 | 0 | 0 | 0 | 0 | 0 | 0 | [15 empty] | 0 | [6 empty] | 0 | 0 | 0 | 0 | 0 | 0 | 0 |  |  |  | 0 |  | 0 | 0 | 0 | 0 | 0 | 0 | 0 | 0 | 0 | 0 | 0 | 0 |  | 0 | 0
+ | BKB / PB Plants |  |  |  | B_101313 | 4.2037 | 0 | 0 | 0 | 0 | 0 | 0 | 0 | 0 | 0 | 0 | 0 | 0 | 0 | 0 | [23 empty] | 0 |  | 0 | 0 | 0 | 0 | 0 |  |  |  | 0 |  | 0 | 0 | 0 | 0 | 0 | 0 | 0 | 0 | 0 | 0 | 0 | 0 |  | 0 | 4.2037
+ | Gas works |  |  |  | B_101314 | 0 | 0 | 0 | 0 | 0 | 0 | 0 | 0 | 0 | 0 | 0 | 0 | 0 | 0 | 0 | 0 | [15 empty] | 0 | [6 empty] | 0 | 0 | 0 | 0 | 0 | 0 | 0 |  |  |  | 0 |  | 0 | 0 | 0 | 0 | 0 | 0 | 0 | 0 | 0 | 0 | 0 | 0 |  | 0 | 0
+ | Blast Furnaces |  |  |  | B_101315 | 0 | [43 empty] | 0 |  |  |  | 0 | [9 empty] | 0 |  |  |  |  | 0 | 0
+ | Coal Liquefaction Plants |  |  |  | B_101316 | 0 | 0 | 0 | 0 | 0 | 0 | 0 | 0 | 0 | 0 | 0 | 0 | 0 | 0 | 0 | [23 empty] | 0 |  | 0 | 0 | 0 | 0 | [19 empty] | 0 | 0
+ | Liquefaction (LNG) / regasification plants |  |  |  | B_101317 | 0 | [37 empty] | 0 | 0 | [23 empty] | 0 | 0
+ | Gasification plants for biogas |  |  |  | B_101318 | 0 | [43 empty] | 0 |  |  |  | 0 |  | 0 | 0 | 0 | 0 | 0 | 0 | 0 | 0 | 0 | 0 | 0 | 0 |  | 0 | 0
+ | Gas-to-Liquids (GTL) Plants (Energy) |  |  |  | B_101319 | 0 | [37 empty] | 0 | 0 | [23 empty] | 0 | 0
+ | Non-specified (Energy) |  |  |  | B_101320 | 15.4772 | 0 | 0 | 0 | 0 | 0 | 0 | 0 | 0 | 0 | 0 | 0 | 0 | 0 | 0 | 0 | [15 empty] | 0 | [6 empty] | 0 | 0 | 0 | 0 | 0 | 0 | 0 |  |  |  | 0 |  | 0 | 0 | 0 | 0 | 0 | 0 | 0 | 0 | 0 | 0 | 0 | 0 |  | 0 | 15.4772
+ | Charcoal production plants (Energy) |  |  |  | B_101321 | 0 | [43 empty] | 0 |  |  |  | 0 |  | 0 | 0 | 0 | 0 | 0 | 0 | 0 | 0 | 0 | 0 | 0 | 0 |  | 0 | 0
Distribution losses |  |  |  |  | B_101400 | 678.2985 | 0.26273 | 0 | 0 | 0 | 0 | 0.26273 | 0 | 0 | 0 | 0 | 0 | 0 | 0 | 0 | 45.3568 | [15 empty] | 0 | [5 empty] | 45.3568 | 49.465 | 4.2515 | 0 | 45.2135 | 0 | 0 | 0.071654 |  |  |  | 0 |  | 0.023885 | 0 | 0 | 0 | 0 | 0 | 0 | 0 | 0.047769 | 0 | 0 | 0 |  | 69.7191 | 513.4231
Available for Final Consumption |  |  |  |  | B_101500 | 9030.429 | 733.0897 | 4.2515 | 0 | 22.2843 | 41.7025 | 245.5814 | 0 | 253.9887 | 0 | 0 | 165.2814 | 0 | 0 | 0 | 3202.8279 | 0 | 0 | 0 | 0 |  | 0 | 0 | 414.2066 | 558.5411 | 1.0748 | 0 | 41.5353 | 0 | 307.4424 | 1484.69 | 136.6199 | 5.7562 | 52.8088 | 128.6424 | 58.9949 | 4.8008 | 7.7147 | 991.4732 | 881.6519 | 0 | 109.8213 | 0 | 0 | 1058.8755 | 0 | 0 | 0 | 0 | 0 | 1054.0031 | 0 | 0 | 0 | 0 | 0 | 0 | 0 | 4.8725 | 0.11942 | 0.11942 | 0 | 0 | 738.7981 | 2305.2451
Final non-energy consumption |  |  |  |  | B_101600 | 610.5857 | 22.6426 | 0 | 0 | 18.5344 | 2.7467 | 0 | 0 | 1.3614 | 0 | 0 | 0 | 0 | 0 | 0 | 509.1956 | 0 | 0 |  |  |  | 0 | 0 | 0 | 0 | 0 | 0 | 0 | 0 | 307.4424 | 1.0509 | 0.97927 | 5.7562 | 52.8088 | 128.6424 | 0 | 4.8008 | 7.7147 | 78.7475 | 78.7475 | 0 | 0 | 0 | 0 | 0 | [9 empty] | 0 | 0 | 0
+ | Non-Energy Use in Transformation sector |  |  |  | B_101603 | 0 | [14 empty] | 0 | 0 | 0 |  |  |  | 0 | 0 | 0 | 0 | 0 | 0 | 0 | 0 | 0 | 0 | 0 | 0 | 0 | 0 | 0 | 0 | 0 | [6 empty] | 0 | [9 empty] | 0 | 0 | 0
+ | Non-Energy Use in Energy sector |  |  |  | B_101604 | 0 | [14 empty] | 0 | 0 | 0 |  |  |  | 0 | 0 | 0 | 0 | 0 | 0 | 0 | 0 | 0 | 0 | 0 | 0 | 0 | 0 | 0 | 0 | 0 | [6 empty] | 0 | [9 empty] | 0 | 0 | 0
+ | Non-Energy Use in Industry sector |  |  |  | B_101605 | 573.5407 | [14 empty] | 494.7932 | 0 | 0 |  |  |  | 0 | 0 | 0 | 0 | 0 | 0 | 0 | 0 | 307.4424 | 1.0509 | 0.97927 | 5.7562 | 38.4064 | 128.6424 | 0 | 4.8008 | 7.7147 | 78.7475 | 78.7475 |  |  |  |  | 0 | [9 empty] | 0 | 0 | 0
|  | of which Non-Energy Use in Chemical/Petrochemical Industry |  |  | B_101601 | 409.358 | 0 | 0 | 0 | 0 | 0 | 0 | 0 | 0 | 0 | 0 | 0 | 0 | 0 | 0 | 330.6105 | [13 empty] | 307.4424 | 1.0509 | 0.95538 | 5.7562 | 2.89 |  |  | 4.8008 | 7.7147 | 78.7475 | 78.7475 | 0 | 0 | 0 | 0
+ | Non-Energy Use in Transport sector |  |  |  | B_101606 | 14.4024 | 0 | 0 | 0 | 0 | 0 | 0 | 0 | 0 | 0 | 0 | 0 | 0 | 0 | 0 | 14.4024 | 0 | 0 |  |  |  | 0 | 0 | 0 | 0 | 0 | 0 | 0 | 0 | 0 | 0 | 0 | 0 | 14.4024 | 0 | 0 | 0 | 0 | 0 | 0 | 0 | 0 | 0 | 0 | 0 | [9 empty] | 0 | 0 | 0
+ | Non-Energy Use in Other sectors |  |  |  | B_101607 | 0 | 0 | 0 | 0 | 0 | 0 | 0 | 0 | 0 | 0 | 0 | 0 | 0 | 0 | 0 | 0 | 0 | 0 |  |  |  | 0 | 0 | 0 | 0 | 0 | 0 | 0 | 0 | 0 | 0 | 0 | 0 | 0 | 0 | 0 | 0 | 0 | 0 | 0 | 0 | 0 | 0 | 0 | 0 | [9 empty] | 0 | 0 | 0
+ | Non-Energy Use in Industry, Transformation and Energy Sectors |  |  |  | B_101608 | 22.6426 | 22.6426 | 0 | 0 | 18.5344 | 2.7467 | 0 | 0 | 1.3614 | 0 | 0 | 0 | 0 | 0 | 0 | [23 empty] | 0 |  | 0 | 0 | 0 | 0
Final energy consumption |  |  |  |  | B_101700 | 8482.1582 | 772.8576 | 4.2753 | 0 | 3.8215 | 37.1167 | 309.7354 | 0 | 252.6273 | 0 | 0 | 165.2814 | 0 | 0 | 0 | 2693.6563 | [7 empty] | 414.2066 | 558.5411 | 1.0748 |  | 41.5353 |  |  | 1483.6391 | 135.6645 |  |  |  | 58.9949 |  |  | 912.7496 | 802.9283 | 0 | 109.8213 | 0 | 0 | 1058.8755 |  |  |  | 0 |  | 1054.0031 | 0 | 0 | 0 | 0 | 0 | 0 | 0 | 4.8725 | 0 | 0 | 0 |  | 738.7981 | 2305.2451
+ | Industry |  |  |  | B_101800 | 2166.1173 | 376.9466 | 4.2753 | 0 | 3.8215 | 33.5578 | 32.5069 | 0 | 252.6273 | 0 | 0 | 50.1576 | 0 | 0 | 0 | 295.333 | [7 empty] | 18.6777 | 8.5507 | [5 empty] | 136.5004 | 72.6092 |  |  |  | 58.9949 |  |  | 603.1575 | 493.3362 | 0 | 109.8213 | 0 | 0 | 40.0306 |  |  |  | 0 |  | 40.0306 | 0 | 0 | 0 | 0 | 0 | 0 | 0 | 0 | 0 | 0 | 0 |  | 268.3672 | 582.2824
| + | Iron & steel industry |  |  | B_101805 | 841.1914 | 252.4123 | 0 | 0 | 0 | 0 | 0 | 0 | 251.9347 | 0 | 0 | 0.47769 | 0 | 0 | 0 | 0 | [15 empty] | 0 | [6 empty] | 442.1276 | 332.3063 | 0 | 109.8213 | 0 | 0 | 0 |  |  |  | 0 |  | 0 | 0 | 0 | 0 | 0 | 0 | 0 | 0 | 0 | 0 | 0 | 0 |  | 90.9286 | 55.7227
| + | Chemical and Petrochemical industry |  |  | B_101815 | 216.1317 | 25.3893 | 0 | 0 | 0 | 0 | 0.54935 | 0 | 0 | 0 | 0 | 24.84 | 0 | 0 | 0 | 23.1919 | [7 empty] | 1.0987 | 6.425 | [5 empty] | 4.2037 | 11.4646 | [6 empty] | 14.068 | 14.068 | 0 | 0 | 0 | 0 | 0.071654 |  |  |  | 0 |  | 0.071654 | 0 | 0 | 0 | 0 | 0 | 0 | 0 | 0 | 0 | 0 | 0 |  | 99.6943 | 53.7403
| + | Non-ferrous metal industry |  |  | B_101810 | 65.4915 | 0 | 0 | 0 | 0 | 0 | 0 | 0 | 0 | 0 | 0 | 0 | 0 | 0 | 0 | 0.95538 | [15 empty] | 0.95538 | [6 empty] | 44.6403 | 44.6403 | 0 | 0 | 0 | 0 | 0 |  |  |  | 0 |  | 0 | 0 | 0 | 0 | 0 | 0 | 0 | 0 | 0 | 0 | 0 | 0 |  | 3.2961 | 16.5998
| + | Non-metallic Minerals (Glass, pottery & building mat. Industry) |  |  | B_101820 | 155.3215 | 15.3817 | 3.6782 | 0 | 0 | 1.3853 | 6.7832 | 0 | 0.66877 | 0 | 0 | 2.8662 | 0 | 0 | 0 | 67.7367 | [7 empty] | 1.0987 | [7 empty] | 7.6431 |  |  |  | 58.9949 |  |  | 39.0274 | 39.0274 | 0 | 0 | 0 | 0 | 0.90761 |  |  |  | 0 |  | 0.90761 | 0 | 0 | 0 | 0 | 0 | 0 | 0 | 0 | 0 | 0 | 0 |  | 2.1018 | 30.1901
| + | Transport Equipment |  |  | B_101846 | 138.6739 | 0.26273 | 0 | 0 | 0 | 0 | 0.26273 | 0 | 0 | 0 | 0 | 0 | 0 | 0 | 0 | 7.6192 | [7 empty] | 5.4935 | 1.0748 | [5 empty] | 1.0509 | 0 | [6 empty] | 2.4123 | 2.4123 | 0 | 0 | 0 | 0 | 0 |  |  |  | 0 |  | 0 | 0 | 0 | 0 | 0 | 0 | 0 | 0 | 0 | 0 | 0 | 0 |  | 0.095538 | 128.2841
| + | Machinery |  |  | B_101847 | 101.8439 | 12.205 | 0 | 0 | 1.0987 | 10.5809 | 0.54935 | 0 | 0 | 0 | 0 | 0 | 0 | 0 | 0 | 2.1496 | [7 empty] | 1.0987 | [6 empty] | 1.0509 | 0 | [6 empty] | 37.7377 | 37.7377 | 0 | 0 | 0 | 0 | 1.3137 |  |  |  | 0 |  | 1.3137 | 0 | 0 | 0 | 0 | 0 | 0 | 0 | 0 | 0 | 0 | 0 |  | 1.0748 | 47.387
| + | Mining and Quarrying |  |  | B_101825 | 127.3287 | 2.1735 | 0 | 0 | 0 | 0 | 2.1735 | 0 | 0 | 0 | 0 | 0 | 0 | 0 | 0 | 88.1103 | [14 empty] | 87.1549 | 0.95538 | [6 empty] | 0 | 0 | 0 | 0 | 0 | 0 | 0 |  |  |  | 0 |  | 0 | 0 | 0 | 0 | 0 | 0 | 0 | 0 | 0 | 0 | 0 | 0 |  | 0 | 37.0689
| + | Food and Tabasco |  |  | B_101830 | 258.0969 | 41.2965 | 0.621 | 0 | 2.1735 | 18.3911 | 12.4678 | 0 | 0 | 0 | 0 | 7.6431 | 0 | 0 | 0 | 68.4293 | [7 empty] | 5.4935 | [6 empty] | 19.9436 | 42.9923 | [6 empty] | 13.8531 | 13.8531 | 0 | 0 | 0 | 0 | 15.0234 |  |  |  | 0 |  | 15.0234 | 0 | 0 | 0 | 0 | 0 | 0 | 0 | 0 | 0 | 0 | 0 |  | 46.8377 | 72.6569
| + | Paper, Pulp and Print |  |  | B_101840 | 96.6848 | 2.3168 | 0 | 0 | 0 | 0 | 1.3614 | 0 | 0 | 0 | 0 | 0.95538 | 0 | 0 | 0 | 5.0635 | [7 empty] | 2.1974 | [7 empty] | 2.8662 | [6 empty] | 5.7084 | 5.7084 | 0 | 0 | 0 | 0 | 0.023885 |  |  |  | 0 |  | 0.023885 | 0 | 0 | 0 | 0 | 0 | 0 | 0 | 0 | 0 | 0 | 0 |  | 2.9139 | 80.6583
| + | Wood and Wood Products |  |  | B_101851 | 28.0405 | 1.3614 | 0 | 0 | 0 | 0 | 1.3614 | 0 | 0 | 0 | 0 | 0 | 0 | 0 | 0 | 3.2722 | [7 empty] | 2.1974 | 1.0748 | [6 empty] | 0 | [6 empty] | 0 | 0 | 0 | 0 | 0 | 0 | 21.4484 |  |  |  | 0 |  | 21.4484 | 0 | 0 | 0 | 0 | 0 | 0 | 0 | 0 | 0 | 0 | 0 |  | 0 | 1.9824
| + | Construction |  |  | B_101852 | 50.8742 | 0.81208 | 0 | 0 | 0 | 0 | 0.81208 | 0 | 0 | 0 | 0 | 0 | 0 | 0 | 0 | 23.0009 | [14 empty] | 22.0455 | 0.95538 | [6 empty] | 0 | 0 | 0 | 0 | 0 | 0 | 0.40604 |  |  |  | 0 |  | 0.40604 | 0 | 0 | 0 | 0 | 0 | 0 | 0 | 0 | 0 | 0 | 0 |  | 0 | 26.6552
| + | Textile and Leather |  |  | B_101835 | 20.9946 | 9.4822 | 0 | 0 | 0.54935 | 2.2929 | 5.6845 | 0 | 0 | 0 | 0 | 0.95538 | 0 | 0 | 0 | 1.0509 | [14 empty] | 1.0509 | 0 | [6 empty] | 0.50158 | 0.50158 | 0 | 0 | 0 | 0 | 0.42992 |  |  |  | 0 |  | 0.42992 | 0 | 0 | 0 | 0 | 0 | 0 | 0 | 0 | 0 | 0 | 0 |  | 0.66877 | 8.8612
| + | Non-specified (Industry) |  |  | B_101853 | 65.4438 | 13.8769 | 0 | 0 | 0 | 0.90761 | 0.54935 | 0 | 0 | 0 | 0 | 12.42 | 0 | 0 | 0 | 4.7769 | [15 empty] | 4.7769 | [6 empty] | 3.105 | 3.105 | 0 | 0 | 0 | 0 | 0.40604 |  |  |  | 0 |  | 0.40604 | 0 | 0 | 0 | 0 | 0 | 0 | 0 | 0 | 0 | 0 | 0 |  | 20.7557 | 22.5232
+ | Transport |  |  |  | B_101900 | 2291.0098 | 0.23885 | 0 | 0 | 0 | 0 | 0.23885 | 0 | 0 | 0 | 0 | 0 | 0 | 0 | 0 | 2244.1722 | [7 empty] | 382.3445 | 548.9156 | 1.0748 |  | 41.5353 |  |  | 1268.3911 | 1.9108 | [6 empty] | 3.4633 | 3.4633 | 0 | 0 | 0 | 0 | 0 |  |  |  | 0 |  | 0 | 0 | 0 | 0 | 0 | 0 | 0 | 0 | 0 | 0 | 0 | 0 |  |  | 43.1595
| + | Rail |  |  | B_101910 | 52.8327 | 0.23885 | 0 | 0 | 0 | 0 | 0.23885 | 0 | 0 | 0 | 0 | 0 | 0 | 0 | 0 | 9.4583 | [14 empty] | 9.4583 | 0 | [6 empty] | 0 |  | 0 | 0 | 0 | 0 | 0 |  |  |  | 0 |  | 0 | 0 | 0 | 0 | 0 | 0 | 0 | 0 | 0 | 0 | 0 | 0 |  |  | 43.1595
| + | Road |  |  | B_101920 | 2179.6121 | [14 empty] | 2178.6567 | [7 empty] | 382.3445 | 548.9156 | [5 empty] | 1247.3966 | 0 | [6 empty] | 0.95538 | 0.95538 |  |  |  |  | 0 |  |  |  | 0 |  | 0 | 0 | 0 | 0 | 0 | 0 | 0 | 0 | 0 | 0 | 0 | 0 |  |  | 0
| + | International aviation |  |  | B_101931 | 42.6101 | [14 empty] | 42.6101 | [9 empty] | 1.0748 |  | 41.5353 |  |  |  | 0
| + | Domestic aviation |  |  | B_101932 | 0 | [14 empty] | 0 | [15 empty] | 0
| + | Domestic Navigation |  |  | B_101940 | 13.4709 | 0 | 0 | 0 | 0 | 0 | 0 | 0 | 0 | 0 | 0 | 0 | 0 | 0 | 0 | 13.4709 | [14 empty] | 11.5601 | 1.9108 | [6 empty] | 0 |  | 0 | 0 | 0 | 0 | 0 |  |  |  | 0 |  | 0 | 0 | 0 | 0 | 0 | 0 | 0 | 0 | 0 | 0 | 0 | 0
| + | Pipeline transport |  |  | B_101945 | 2.484 | [14 empty] | 0 | [15 empty] | 0 | [6 empty] | 2.484 | 2.484 | [24 empty] | 0
| + | Non-specified (Transport) |  |  | B_101950 | 0 | 0 | 0 | 0 | 0 | 0 | 0 | 0 | 0 | 0 | 0 | 0 | 0 | 0 | 0 | 0 | [15 empty] | 0 | [6 empty] | 0 | 0 | 0 | 0 | 0 | 0 | 0 |  |  |  | 0 |  | 0 | 0 | 0 | 0 | 0 | 0 | 0 | 0 | 0 | 0 | 0 | 0 |  |  | 0
+ | Other Sectors |  |  |  | B_102000 | 4025.031 | 395.6721 | 0 | 0 | 0 | 3.5588 | 276.9896 | 0 | 0 | 0 | 0 | 115.1237 | 0 | 0 | 0 | 154.1511 | [7 empty] | 13.1843 | 1.0748 | [5 empty] | 78.7475 | 61.1445 | [6 empty] | 306.1288 | 306.1288 | 0 | 0 | 0 | 0 | 1018.8449 |  |  |  | 0 |  | 1013.9725 | 0 | 0 | 0 | 0 | 0 | 0 | 0 | 4.8725 | 0 | 0 | 0 |  | 470.4309 | 1679.8032
| + | Services |  |  | B_102035 | 845.2517 | 149.4459 | 0 | 0 | 0 | 0.88373 | 119.9006 | 0 | 0 | 0 | 0 | 28.6615 | 0 | 0 | 0 | 67.4979 | [7 empty] | 1.0987 | [6 empty] | 5.2546 | 61.1445 | [6 empty] | 95.5622 | 95.5622 | 0 | 0 | 0 | 0 | 21.2095 |  |  |  | 0 |  | 18.9405 | 0 | 0 | 0 | 0 | 0 | 0 | 0 | 2.269 | 0 | 0 | 0 |  | 96.3982 | 415.1381
| + | Residential |  |  | B_102010 | 3054.3136 | 246.0113 | 0 | 0 | 0 | 2.6751 | 156.874 | 0 | 0 | 0 | 0 | 86.4622 | 0 | 0 | 0 | 2.1496 | [7 empty] | 1.0987 | [6 empty] | 1.0509 | 0 | [6 empty] | 198.9825 | 198.9825 | 0 | 0 | 0 | 0 | 994.411 |  |  |  | 0 |  | 994.411 | 0 | 0 | 0 | 0 | 0 | 0 | 0 | 0 | 0 | 0 | 0 |  | 373.555 | 1239.2042
| + | Agriculture / Forestry |  |  | B_102030 | 125.4419 | 0.23885 | 0 | 0 | 0 | 0 | 0.23885 | 0 | 0 | 0 | 0 | 0 | 0 | 0 | 0 | 84.5037 | [7 empty] | 10.9869 | 1.0748 | [5 empty] | 72.442 | 0 | [6 empty] | 11.5601 | 11.5601 | 0 | 0 | 0 | 0 | 3.2244 |  |  |  | 0 |  | 0.621 | 0 | 0 | 0 | 0 | 0 | 0 | 0 | 2.6034 | 0 | 0 | 0 |  | 0.47769 | 25.461
| + | Fishing |  |  | B_102020 | 0 | 0 | 0 | 0 | 0 | 0 | 0 | 0 | 0 | 0 | 0 | 0 | 0 | 0 | 0 | 0 | [15 empty] | 0 | [6 empty] | 0 | 0 | 0 | 0 | 0 | 0 | 0 |  |  |  | 0 |  | 0 | 0 | 0 | 0 | 0 | 0 | 0 | 0 | 0 | 0 | 0 | 0 |  | 0 | 0
| + | Non-specified (Other) |  |  | B_102040 | 0 | 0 | 0 | 0 | 0 | 0 | 0 | 0 | 0 | 0 | 0 | 0 | 0 | 0 | 0 | 0 | [15 empty] | 0 | [6 empty] | 0 | 0 | 0 | 0 | 0 | 0 | 0 |  |  |  | 0 |  | 0 | 0 | 0 | 0 | 0 | 0 | 0 | 0 | 0 | 0 | 0 | 0 |  | 0 | 0
Statistical differences |  |  |  |  | B_102200 | -62.3149 | -62.4104 | -0.047769 | 0 | -0.047769 | 1.8391 | -64.154 | 0 | 0 | 0 | 0 | 0 | 0 | 0 | 0 | -0.023885 | 0 | 0 | 0 | 0 |  | 0 | 0 | 0 | 0 | 0 | 0 | 0 | 0 | 0 | 0 | -0.023885 | 0 | 0 | 0 | 0 | 0 | 0 | 0 | 0 | 0 | 0 | 0 | 0 | 0 | 0 | 0 | 0 | 0 | 0 | 0 | 0 | 0 | 0 | 0 | 0 | 0 | 0 | 0 | 0.11942 | 0.11942 | 0 | 0 | 0 | 0
Memo item:
|  | Liquid biofuels blended in gasoline/diesel |  |  | B_101014 | [54 empty] | 0 | 0

## Page 37
[6 empty] | 0000 | 2000 | 2115 | 2116 | 2117 | 2118 | 2210 | 2112 | 2121 | 2122 | 2130 | 2230 | 2310 | 2330 | 2410 | 3000 | 3105 | 3106 | 3191 | 3192 | 3193 | 3214 | 3215 | 3220 | 3234 | 3235 | 3246 | 3247 | 3244 | 3250 | 3260 | 3270A | 3281 | 3282 | 3283 | 3285 | 3286 | 3295 | 4000 | 4100 | 4210 | 4220 | 4230 | 4240 | 5500 | 5510 | 5520 | 5535 | 5532 | 5534 | 5541 | 5544 | 5542 | 55431 | 5546 | 5547 | 5549 | 5548 | 5550 | 7200 | 7100 | 55432 | 5100 | 5200 | 6000
ktoe |  |  |  | Turkey | 2009 | Total all products | Solid fuels | Anthracite | Coking coal | Other bituminous coal | Sub-bituminous coal | Lignite / Brown Coal | Patent Fuels | Coke oven coke | Gas coke | Coal tar | BKB | Peat | Peat products | Oil shale & oil sands | Oil (total) | Crude oil | Natural Gas Liguids | Refinery Feedstocks | Additives / Oxygenates | Other Hydrocarb. (w/o bio) | Refinery gas | Ethane | LPG | Motor Gasoline (w/o bio) | Aviation Gasoline | Gasoline Type Jet Fuel | Kerosene Type Jet Fuel | Other Kerosene | Naphtha | Gas/Diesel Oil (w/o bio) | Fuel Oil | White spirit and SBP | Lubricants | Bitumen | Petroleum Coke | Paraffin Waxes | Other Products | Gas | Natural gas | Coke oven gas | Blast furnace gas | Gasworks gas | Other recovered gas | Total Renewables | Hydro power | Wind power | Tide, wave and ocean | Solar thermal | Solar PV | Solid biomass | Charcoal | Biogas (all) | Municipal wastes (renew.) | Bio gasoline | Biodiesel | Bio jet kerosene | Other liquid biofuels | Geo-thermal | Wastes (non ren.) | Industrial wastes | Municial wastes (non-ren.) | Nuclear heat | Derived heat | Electricity
+ | Primary production |  |  |  | B_100100 | 30351.5812 | 17402.5031 | 0 | 834.1215 | 460.0889 | 475.9004 | 15632.3923 | [5 empty] | 0 |  | 0 | 2444.0384 | 2444.0384 | [21 empty] | 563.7241 | 563.7241 |  |  |  |  | 9916.0934 | 3091.8362 | 128.5469 | 0 | 428.7523 | 0 | 4588.6835 |  | 47.0049 | 0 | 5.7562 | 0.97927 | 0 | 0 | 1624.5343 | 25.2221 | 25.2221 | 0 | 0
+ | Primary production receipt |  |  |  | B_100110 | 0 | [14 empty] | 0 | [15 empty] | 0
+ | From other sources (Recovered products) |  |  |  | B_100200 | 1.3614 | 0 | 0 | 0 | 0 | 0 | 0 | 0 | 0 | 0 | 0 | 0 | 0 | 0 | 0 | 1.3614 |  |  |  | 1.3614 | [18 empty] | 0 | 0 |  |  | 0 | 0
| + | of which From Oil Products |  |  | B_150201 | 0 | 0 | [5 empty] | 0 | 0 | 0 | 0 | 0 |  | 0 | 0 | [23 empty] | 0 | 0 | 0 | 0 | 0 | 0
| + | of which From Natural Gas |  |  | B_150202 | 0 | 0 | [5 empty] | 0 | 0 | 0 | 0 | 0 |  | 0 | 0 | [23 empty] | 0 |  | 0 | 0 | 0 | 0
| + | of which From Renewables |  |  | B_150203 | 1.3614 | 0 | [5 empty] | 0 | 0 | 0 | 0 | 0 |  | 0 | 0 | 1.3614 |  |  |  | 1.3614 | [18 empty] | 0 | 0 | 0 | 0 | 0 | 0
| + | of which From Coal |  |  | B_150204 | 0 | [37 empty] | 0 | 0
+ | Recycled products |  |  |  | B_100210 | 0 | [14 empty] | 0 | [14 empty] | 0 | 0
+ | Imports |  |  |  | B_100300 | 76201.6337 | 13340.0927 | 0 | 3568.7398 | 9584.8381 | 0 | 0 | 0 | 186.5148 | 0 | 0 | 0 | 0 | 0 | 0 | 33267.9373 | 14467.8752 | [6 empty] | 3378.4752 | 219.8338 |  |  | 637.7902 |  | 1796.0256 | 9341.7168 | 602.847 | 1901.5477 | 659.0714 |  |  |  | 262.7305 | 29523.7652 | 29523.7652 |  |  |  |  | 0 |  |  |  | 0 |  | 0 | 0 | 0 | 0 | 0 | 0 | 0 | 0 | 0 | 0 | 0 | 0 |  | 0 | 69.8147
+ | Stock changes |  |  |  | B_100400 | -684.2935 | -493.4079 | 0 | 228.5516 | -569.9818 | -21.5917 | 13.2321 | 0 | -143.6419 | 0 | 0 | 0 | 0 | 0 | 0 | 396.8186 | -71.2238 |  | 3.0572 |  |  |  |  | 47.2437 | 258.4551 |  |  | 138.65 | 12.3244 | 52.5461 | -81.9719 | 63.0553 | -4.1559 | -7.0221 | -8.3835 |  | 8.5985 | -14.3308 | -587.6803 | -587.6803 | 0 | 0 | 0 | 0 | 0 | [5 empty] | 0 | 0 | 0 | 0 | 0 | 0 | 0 | 0 |  | 0 | 0 | 0
- | Exports |  |  |  | B_100500 | 5566.4708 | 0 | 0 | 0 | 0 | 0 | 0 | 0 | 0 | 0 | 0 | 0 | 0 | 0 | 0 | 4850.1481 | [7 empty] | 96.6848 | 2101.9394 |  |  | 680.9258 |  | 29.4258 | 404.7483 | 1118.7542 |  | 244.7693 |  |  |  | 172.9244 | 583.3811 | 583.3811 |  |  |  |  | 0 |  |  |  | 0 |  | 0 | 0 | 0 | 0 | 0 | 0 | 0 | 0 | 0 | 0 | 0 | 0 |  | 0 | 132.9416
- | Bunkers |  |  |  | B_100800 | 271.5678 | 0 | 0 | 0 | 0 | 0 | 0 | 0 | 0 | 0 | 0 | 0 | 0 | 0 | 0 | 271.5678 | [14 empty] | 102.4649 | 169.1029 | [6 empty] | 0 | 0
- | Direct use |  |  |  | B_100112 | 1.3614 | [14 empty] | 1.3614 |  |  |  | 1.3614
Gross inland consumption |  |  |  |  | B_100900 | 100030.8828 | 30249.2118 | 0 | 4631.4369 | 9474.9451 | 454.3088 | 15645.6243 | 0 | 42.8967 | 0 | 0 | 0 | 0 | 0 | 0 | 30987.0546 | 16840.7137 |  | 3.0572 | 0 |  |  |  | 3329.0341 | -1623.6505 |  |  | 95.5145 | 12.3244 | 1819.1459 | 8752.5557 | -621.9547 | 1897.3679 | 407.28 | -8.3835 |  | 8.5985 | 75.4753 | 28916.4278 | 28916.4278 | 0 | 0 | 0 | 0 | 9916.0934 | 3091.8362 | 128.5469 | 0 | 428.7523 | 0 | 4588.6835 | 0 | 47.0049 | 0 | 5.7562 | 0.97927 | 0 | 0 | 1624.5343 | 25.2221 | 25.2221 | 0 | 0 | 0 | -63.1031
Transformation input |  |  |  |  | B_101000 | 55826.98 | 18029.9752 | 0 | 3711.2114 | 2986.0514 | 104.4951 | 10397.5829 | 0 | 830.6344 | 0 | 0 | 0 | 0 | 0 | 0 | 20434.4368 | 18979.4831 |  | 142.1133 | [10 empty] | 97.7357 | 110.6573 | 1104.4234 | [6 empty] | 16903.1958 | 16372.7429 | 133.276 | 397.1768 | 0 | 0 | 434.1502 |  |  |  | 0 |  | 11.9662 | 0 | 47.0049 | 0 | 0 | 0 | 0 | 0 | 375.1791 | 25.2221 | 25.2221 | 0 | 0 | 0 | 0
+ | Conventional Thermal Power Stations |  |  |  | B_101001 | 32401.5955 | 13816.5902 | 0 | 328.4609 | 2986.0514 | 104.4951 | 10397.5829 | 0 | 0 | 0 | 0 | 0 | 0 | 0 | 0 | 1222.4372 | [13 empty] | 7.3565 | 110.6573 | 1104.4234 | [6 empty] | 16903.1958 | 16372.7429 | 133.276 | 397.1768 | 0 | 0 | 434.1502 |  |  |  | 0 |  | 11.9662 |  | 47.0049 | 0 | 0 | 0 | 0 | 0 | 375.1791 | 25.2221 | 25.2221 | 0 |  | 0
| + | Main Activity Producer Conventional Thermal Power Stations |  |  | B_101021 | 29318.3577 | 13383.276 | 0 | 0 | 2986.0514 | 104.4951 | 10292.7295 | 0 | 0 | 0 | 0 | 0 | 0 | 0 | 0 | 765.0234 | [14 empty] | 109.6303 | 655.3931 | [6 empty] | 14751.8869 | 14751.8869 | 0 | 0 | 0 | 0 | 414.732 |  |  |  | 0 |  | 0 |  | 39.5529 | 0 | 0 | 0 | 0 | 0 | 375.1791 | 3.4394 | 3.4394 | 0
|  | + | Main Activity Producer Electricity Plants |  | B_101031 | 28313.2464 | 13383.276 | 0 | 0 | 2986.0514 | 104.4951 | 10292.7295 | 0 | 0 | 0 | 0 | 0 | 0 | 0 | 0 | 763.1126 | [14 empty] | 109.6303 | 653.4824 | [6 empty] | 13755.5173 | 13755.5173 | 0 | 0 | 0 | 0 | 407.901 |  |  |  | 0 |  | 0 |  | 32.7219 | 0 | 0 | 0 | 0 | 0 | 375.1791 | 3.4394 | 3.4394 | 0
|  | + | Main Activity Producer CHP Plants |  | B_101032 | 1005.1113 | 0 | 0 | 0 | 0 | 0 | 0 | 0 | 0 | 0 | 0 | 0 | 0 | 0 | 0 | 1.9108 | [14 empty] | 0 | 1.9108 | [6 empty] | 996.3695 | 996.3695 | 0 | 0 | 0 | 0 | 6.831 |  |  |  | 0 |  | 0 |  | 6.831 | 0 | 0 | 0 | 0 | 0 | 0 | 0 | 0 | 0
| + | Autoproducer Conventional Thermal Power Stations |  |  | B_101022 | 3083.2378 | 433.3142 | 0 | 328.4609 | 0 | 0 | 104.8533 | 0 | 0 | 0 | 0 | 0 | 0 | 0 | 0 | 457.4138 | [13 empty] | 7.3565 | 1.027 | 449.0303 | [6 empty] | 2151.3089 | 1620.856 | 133.276 | 397.1768 | 0 | 0 | 19.4182 |  |  |  | 0 |  | 11.9662 |  | 7.452 | 0 | 0 | 0 | 0 | 0 | 0 | 21.7827 | 21.7827 | 0
|  | + | Autoproducer Electricity Plants |  | B_101034 | 1850.1959 | 311.8133 | 0 | 309.7592 | 0 | 0 | 2.0302 | 0 | 0 | 0 | 0 | 0 | 0 | 0 | 0 | 318.6921 | [13 empty] | 5.2546 | 1.027 | 312.4104 | [6 empty] | 1186.7297 | 720.8847 | 114.455 | 351.414 | 0 | 0 | 11.178 |  |  |  | 0 |  | 3.9648 |  | 7.2131 | 0 | 0 | 0 | 0 | 0 | 0 | 21.7827 | 21.7827 | 0
|  | + | Autoproducer CHP Plants |  | B_101035 | 1233.0419 | 121.5009 | 0 | 18.6777 | 0 | 0 | 102.8232 | 0 | 0 | 0 | 0 | 0 | 0 | 0 | 0 | 138.7217 | [13 empty] | 2.1018 | 0 | 136.6199 | [6 empty] | 964.5792 | 899.9713 | 18.8211 | 45.7629 | 0 | 0 | 8.2402 |  |  |  | 0 |  | 8.0013 |  | 0.23885 | 0 | 0 | 0 | 0 | 0 | 0 | 0 | 0 | 0
| + | Used for electricity generation |  |  | B_101017 | 0 | [62 empty] | 0
+ | Nuclear Power Stations |  |  |  | B_101002 | 0 | [61 empty] | 0
+ | Coke-ovens |  |  |  | B_101004 | 3382.7744 | 3382.7744 | 0 | 3382.7744 | 0 | 0 | 0 | 0 | 0 | 0 | 0 | 0 | 0 | 0 | 0 | 0 | [14 empty] | 0 | 0 | [6 empty] | 0 | 0 | 0 | 0 | 0 | 0
+ | Blast-furnaces |  |  |  | B_101006 | 830.6344 | 830.6344 | [6 empty] | 830.6344
+ | Gas works |  |  |  | B_101007 | 0 | 0 | 0 | 0 | 0 | 0 | 0 | 0 | 0 | 0 | 0 | 0 | 0 | 0 | 0 | 0 | [14 empty] | 0 | 0 | [6 empty] | 0 | 0 | 0 | 0 | 0 | 0 | 0 | [7 empty] | 0 |  | 0 | 0 | 0 | 0
+ | Refineries |  |  |  | B_101008 | 19121.5964 | [14 empty] | 19121.5964 | 18979.4831 |  | 142.1133
+ | District heating plants |  |  |  | B_101009 | 0 | 0 | 0 | 0 | 0 | 0 | 0 | 0 | 0 | 0 | 0 | 0 | 0 | 0 | 0 | 0 | [14 empty] | 0 | 0 | [6 empty] | 0 | 0 | 0 | 0 | 0 | 0 | 0 |  |  |  | 0 |  | 0 |  | 0 | 0 | 0 | 0 | 0 | 0 | 0 | 0 | 0 | 0 |  |  | 0
| + | Main Activity Producer Heat Only Plants |  |  | B_101038 | 0 | 0 | 0 | 0 | 0 | 0 | 0 | 0 | 0 | 0 | 0 | 0 | 0 | 0 | 0 | 0 | [14 empty] | 0 | 0 | [6 empty] | 0 | 0 | 0 | 0 | 0 | 0 | 0 |  |  |  | 0 |  | 0 |  | 0 | 0 | 0 | 0 | 0 | 0 | 0 | 0 | 0 | 0
| + | Autoproducer Heat Only Plants |  |  | B_101039 | 0 | 0 | 0 | 0 | 0 | 0 | 0 | 0 | 0 | 0 | 0 | 0 | 0 | 0 | 0 | 0 | [14 empty] | 0 | 0 | [6 empty] | 0 | 0 | 0 | 0 | 0 | 0 | 0 |  |  |  | 0 |  | 0 |  | 0 | 0 | 0 | 0 | 0 | 0 | 0 | 0 | 0 | 0
| + | Used for heat pumps |  |  | B_101322 | 0 | [63 empty] | 0
| + | Used for electric boilers |  |  | B_101323 | 0 | [63 empty] | 0
+ | Patent fuel plants |  |  |  | B_101010 | 0 | 0 | 0 | 0 | 0 | 0 | 0 | 0 | 0 | 0 | 0 | 0 | 0 | 0 | 0 | 0 | [14 empty] | 0 | 0 | [6 empty] | 0 |  | 0 | 0 | 0 | 0 | 0 | [9 empty] | 0 | 0 | 0 | 0 |  | 0 | 0
+ | BKB / PB Plants |  |  |  | B_101011 | 0 | 0 | 0 | 0 | 0 | 0 | 0 | 0 | 0 | 0 | 0 | 0 | 0 | 0 | 0 | [23 empty] | 0 |  | 0 | 0 | 0 | 0 | 0 | [5 empty] | 0 | 0 |  | 0 | 0 | 0 | 0 | 0 |  | 0 | 0 | 0
+ | Coal Liquefaction Plants |  |  |  | B_101012 | 0 | 0 | 0 | 0 | 0 | 0 | 0 | 0 | 0 | 0 | 0 | 0 | 0 | 0 | 0 | [23 empty] | 0 |  | 0 | 0 | 0 | 0
+ | For Blended Natural Gas |  |  |  | B_101013 | 0 | [14 empty] | 0 | [14 empty] | 0 | 0 | [6 empty] | 0 |  | 0 | 0 | 0 | 0 | 0 | [7 empty] | 0 |  | 0 | 0 | 0
+ | Charcoal production plants (transformation) |  |  |  | B_101015 | 0 | [43 empty] | 0 | [5 empty] | 0 |  |  |  | 0 | 0 | 0 | 0
+ | Gas-to-Liquids (GTL) Plants (transformation) |  |  |  | B_101016 | 0 | [37 empty] | 0 | 0
+ | Non-specified Transformation Input |  |  |  | B_101020 | 90.3793 | 0 | 0 | 0 | 0 | 0 | 0 | 0 | 0 | 0 | 0 | 0 | 0 | 0 | 0 | 90.3793 | [13 empty] | 90.3793 | 0 | 0 | [6 empty] | 0 | 0 | 0 | 0 | 0 | 0 | 0 |  |  |  | 0 |  | 0 | 0 | 0 | 0 | 0 | 0 | 0 | 0 | 0 | 0 | 0 | 0
Transformation output |  |  |  |  | B_101100 | 37444.7788 | 2339.5911 | [5 empty] | 0 | 2339.5911 | 0 | 0 | 0 |  | 0 |  | 19117.8704 | [5 empty] | 1405.7514 |  | 663.6094 | 4250 |  |  | 2058.1829 | 25.6759 | 176.5549 | 5227.7634 | 2877.6154 | 165.568 | 246.7756 | 1872.313 |  | 10.5092 | 137.5752 | 1396.7708 |  | 566.1364 | 830.6344 | 0 | 0 | 0 | [6 empty] | 0 | [11 empty] | 1060.0697 | 13530.429
+ | Conventional Thermal Power Stations |  |  |  | B_101101 | 14590.4987 | [62 empty] | 1060.0697 | 13530.429
| + | Main Activity Producer Conventional Thermal Power Stations |  |  | B_101121 | 13096.2788 | [62 empty] | 589.3045 | 12506.9743
|  | + | El. Gen. Main activity electricity only - Geothermal |  | 15_107038 | 37.4988 | [63 empty] | 37.4988
|  | + | El. Gen. Main activity electricity only - Combustible Fuels |  | 15_107048 | 12211.6175 | [63 empty] | 12211.6175
|  | + | El. Gen. Main activity electricity only - Other Sources |  | 15_107054 | 0 | [63 empty] | 0
|  | + | El. Gen. Main activity electricity only - Solar Thermal |  | 14_1070422 | 0 | [63 empty] | 0
|  | + | El. Gen. Main activity CHP plants - Geothermal |  | 15_107039 | 0 | [63 empty] | 0
|  | + | El. Gen. Main activity CHP plants - Combustible Fuels |  | 15_107049 | 257.858 | [63 empty] | 257.858
|  | + | El. Gen. Main activity CHP plants - Other Sources |  | 15_107055 | 0 | [63 empty] | 0
|  | + | El. Gen. Main activity CHP plants - Solar Thermal |  | 14_1070423 | 0 | [63 empty] | 0
|  | + | Heat Prod. Main activity CHP plants - Geothermal |  | 15_107064 | 0 | [62 empty] | 0
|  | + | Heat Prod. Main activity CHP plants - Combustible Fuels |  | 15_107072 | 589.3045 | [62 empty] | 589.3045
|  | + | Heat Prod. Main activity CHP plants - Heat Pumps |  | 15_107076 | 0 | [62 empty] | 0
|  | + | Heat Prod. Main activity CHP plants - Electric Boilers |  | 15_107080 | 0 | [62 empty] | 0
|  | + | Heat Prod. Main activity CHP plants - Other Sources |  | 15_107086 | 0 | [62 empty] | 0
|  | + | Heat Prod. Main activity CHP plants - Solar Thermal |  | 14_1070681 | 0 | [62 empty] | 0
| + | Autoproducer Conventional Thermal Power Stations |  |  | B_101122 | 1494.2438 | [62 empty] | 470.7653 | 1023.4786
|  | + | El. Gen. Autoproducer electricity only - Geothermal |  | 15_107040 | 0 | [63 empty] | 0
|  | + | El. Gen. Autoproducer electricity only - Combustible Fuels |  | 15_107050 | 647.7262 | [63 empty] | 647.7262
|  | + | El. Gen. Autoproducer electricity only - Heat from Chemical Sources |  | 15_107052 | 0 | [63 empty] | 0
|  | + | El. Gen. Autoproducer electricity only - Other Sources |  | 15_107056 | 0 | [63 empty] | 0
|  | + | El. Gen. Autoproducer electricity only - Solar Thermal |  | 14_1070432 | 0 | [63 empty] | 0
|  | + | El. Gen. Autoproducer CHP plants - Geothermal |  | 15_107041 | 0 | [63 empty] | 0
|  | + | El. Gen. Autoproducer CHP plants - Combustible Fuels |  | 15_107051 | 375.7524 | [63 empty] | 375.7524
|  | + | El. Gen. Autoproducer CHP plants - Heat from Chemical Sources |  | 15_107053 | 0 | [63 empty] | 0
|  | + | El. Gen. Autoproducer CHP plants - Other Sources |  | 15_107057 | 0 | [63 empty] | 0
|  | + | El. Gen. Autoproducer CHP plants - Solar Thermal |  | 14_1070433 | 0 | [63 empty] | 0
|  | + | Heat Prod. Autoproducer CHP plants - Geothermal |  | 15_107066 | 0 | [62 empty] | 0
|  | + | Heat Prod. Autoproducer CHP plants - Combustible Fuels |  | 15_107074 | 470.7653 | [62 empty] | 470.7653
|  | + | Heat Prod. Autoproducer CHP plants - Heat Pumps |  | 15_107078 | 0 | [62 empty] | 0
|  | + | Heat Prod. Autoproducer CHP plants - Electric Boilers |  | 15_107082 | 0 | [62 empty] | 0
|  | + | Heat Prod. Autoproducer CHP plants - Heat from Chemical Sources |  | 15_107084 | 0 | [62 empty] | 0
|  | + | Heat Prod. Autoproducer CHP plants - Other Sources |  | 15_107088 | 0 | [62 empty] | 0
|  | + | Heat Prod. Autoproducer CHP plants - Solar Thermal |  | 14_1070701 | 0 | [62 empty] | 0
+ | Nuclear power stations |  |  |  | B_101102 | 0 | [62 empty] | 0 | 0
| + | El. Gen. Main Activity electricity only - Nuclear |  |  | 15_107030 | 0 | [63 empty] | 0
| + | El. Gen. Main Activity CHP plants - Nuclear |  |  | 15_107031 | 0 | [63 empty] | 0
| + | El. Gen. Autoproducer electricity only - Nuclear |  |  | 15_107032 | 0 | [63 empty] | 0
| + | El. Gen. Autoproducer CHP plants - Nuclear |  |  | 15_107033 | 0 | [63 empty] | 0
| + | Heat Prod. Main Activity CHP plants - Nuclear |  |  | 15_107060 | 0 | [62 empty] | 0
| + | Heat Prod. Autoproducer CHP plants - Nuclear |  |  | 15_107062 | 0 | [62 empty] | 0
+ | Coke-ovens |  |  |  | B_101104 | 2905.7514 | 2339.5911 | [6 empty] | 2339.5911 |  | 0 | [27 empty] | 566.1364 |  | 566.1364
+ | Blast-furnaces |  |  |  | B_101106 | 830.6344 | [37 empty] | 830.6344 |  |  | 830.6344 |  | 0
+ | Gas works |  |  |  | B_101107 | 0 | 0 | [7 empty] | 0 | [28 empty] | 0 |  |  |  | 0
+ | Refineries |  |  |  | B_101108 | 19117.8704 | [14 empty] | 19117.8704 | [5 empty] | 1405.7514 |  | 663.6094 | 4250 |  |  | 2058.1829 | 25.6759 | 176.5549 | 5227.7634 | 2877.6154 | 165.568 | 246.7756 | 1872.313 |  | 10.5092 | 137.5752
+ | Patent Fuel Plants |  |  |  | B_101110 | 0 | 0 | [5 empty] | 0
+ | BKB / PB Plants |  |  |  | B_101111 | 0 | 0 | [9 empty] | 0 |  | 0
+ | Charcoal production plants |  |  |  | B_101115 | 0 | [43 empty] | 0 | [6 empty] | 0
+ | District Heating Plants |  |  |  | B_101109 | 0 | [62 empty] | 0
| + | Heat Prod. Main activity heat only plants - Nuclear |  |  | 15_107061 | 0 | [62 empty] | 0
| + | Heat Prod. Main activity heat only plants - Geothermal |  |  | 15_107065 | 0 | [62 empty] | 0
| + | Heat Prod. Main activity heat only plants - Combustible Fuels |  |  | 15_107073 | 0 | [62 empty] | 0
| + | Heat Prod. Main activity heat only plants - Heat Pumps |  |  | 15_107077 | 0 | [62 empty] | 0
| + | Heat Prod. Main activity heat only plants - Electric Boilers |  |  | 15_107081 | 0 | [62 empty] | 0
| + | Heat Prod. Main activity heat only plants - Other Sources |  |  | 15_107087 | 0 | [62 empty] | 0
| + | Heat Prod. Main activity heat only plants - Solar Thermal |  |  | 14_1070691 | 0 | [62 empty] | 0
| + | Heat Prod. Autoproducer heat only plants - Nuclear |  |  | 15_107063 | 0 | [62 empty] | 0
| + | Heat Prod. Autoproducer heat only plants - Geothermal |  |  | 15_107067 | 0 | [62 empty] | 0
| + | Heat Prod. Autoproducer heat only plants - Combustible Fuels |  |  | 15_107075 | 0 | [62 empty] | 0
| + | Heat Prod. Autoproducer heat only plants - Heat Pumps |  |  | 15_107079 | 0 | [62 empty] | 0
| + | Heat Prod. Autoproducer heat only plants - Electric Boilers |  |  | 15_107083 | 0 | [62 empty] | 0
| + | Heat Prod. Autoproducer heat only plants - Heat from Chemical Sources |  |  | 15_107085 | 0 | [62 empty] | 0
| + | Heat Prod. Autoproducer heat only plants - Other Sources |  |  | 15_107089 | 0 | [62 empty] | 0
| + | Heat Prod. Autoproducer heat only plants - Solar Thermal |  |  | 14_1070711 | 0 | [62 empty] | 0
Exchanges and transfers, returns |  |  |  |  | B_101200 | -4.9202 | [14 empty] | -4.9202 | 0 | 0 | 139.0561 |  |  | 0 | 0 | 0 | 0 | 0 | 0 | 0 | 0 | -143.9763 | 0 | 0 | 0 | 0 | 0 | 0 | 0 | 0 | [6 empty] | -3220.3831 | -3091.8362 | -128.5469 | 0 |  | 0 |  |  |  |  | 0 | 0 | 0 | [7 empty] | 3220.3831
+ | Interproduct tranfers |  |  |  | B_101210 | 0 | [14 empty] | 0 | [14 empty] | 0 | 0 | [12 empty] | -3220.3831 | -3091.8362 | -128.5469 | 0 |  | 0 | [14 empty] | 3220.3831
+ | Products transferred |  |  |  | B_101220 | 0 | [14 empty] | 0 | [14 empty] | 0 | 0
+ | Petrochemical industry (Returns from petrochem. Industry) |  |  |  | B_101230 | -4.9202 | [14 empty] | -4.9202 | 0 | 0 | 139.0561 |  |  | 0 | 0 | 0 | 0 | 0 | 0 | 0 | 0 | -143.9763 | 0 | 0 | 0 | 0 | 0 | 0 | 0 | 0 | [6 empty] | 0 | [9 empty] | 0 | 0 | 0
Consumption of the energy branch |  |  |  |  | B_101300 | 3875.5374 | 54.433 | 0 | 22.0932 | 1.7436 | 0 | 30.5962 | 0 | 0 | 0 | 0 | 0 | 0 | 0 | 0 | 1628.3558 | [5 empty] | 1405.7514 | [8 empty] | 0 | 222.6044 | [6 empty] | 1319.2414 | 1037.6421 | 168.7207 | 112.8786 | 0 | 0 | 0 |  |  |  | 0 |  | 0 | 0 | 0 | 0 | 0 | 0 | 0 | 0 | 0 | 0 | 0 | 0 |  | 0 | 873.5072
+ | Own Use in Electricity, CHP and Heat Plants |  |  |  | B_101301 | 745.6769 | 0 | 0 | 0 | 0 | 0 | 0 | 0 | 0 | 0 | 0 | 0 | 0 | 0 | 0 | 0 | [15 empty] | 0 | [6 empty] | 41.2009 | 41.2009 | 0 | 0 | 0 | 0 | 0 |  |  |  | 0 |  | 0 | 0 | 0 | 0 | 0 | 0 | 0 | 0 | 0 | 0 | 0 | 0 |  | 0 | 704.476
+ | Pumped storage power stations balance (Pumping stations) |  |  |  | B_101302 | 0 | [63 empty] | 0
| + | Used for pumped storage |  |  | 17_107302 | 0 | [63 empty] | 0
| - | Production in pumped storage power station |  |  | 17_107301 | 0 | [63 empty] | 0
|  | + | El. Gen. Main Activity electricity only - Pumped Hydro |  | 15_107036 | 0 | [63 empty] | 0
|  | + | El. Gen. Autoproducer electricity only - Pumped Hydro |  | 15_107037 | 0 | [63 empty] | 0
+ | Oil and Natural Gas extraction plants |  |  |  | B_101305 | 6.1861 | [14 empty] | 0 | [15 empty] | 0 | [6 empty] | 0 | 0 | [23 empty] | 0 | 6.1861
+ | Oil refineries (Petroleum Refineries) |  |  |  | B_101307 | 2722.8193 | 0 | 0 | 0 | 0 | 0 | 0 | 0 | 0 | 0 | 0 | 0 | 0 | 0 | 0 | 1628.3558 | [5 empty] | 1405.7514 | [8 empty] | 0 | 222.6044 | [6 empty] | 996.2024 | 996.2024 | 0 | 0 | 0 | 0 | 0 |  |  |  | 0 |  | 0 | 0 | 0 | 0 | 0 | 0 | 0 | 0 | 0 | 0 | 0 | 0 |  | 0 | 98.2851
+ | Nuclear industry |  |  |  | B_101308 | 0 | [62 empty] | 0 | 0
+ | Coal Mines |  |  |  | B_101310 | 116.6046 | 54.433 | 0 | 22.0932 | 1.7436 | 0 | 30.5962 | 0 | 0 | 0 | 0 | 0 | 0 | 0 | 0 | 0 | [15 empty] | 0 | [6 empty] | 0 | 0 | 0 | 0 | 0 | 0 | 0 |  |  |  | 0 |  | 0 | 0 | 0 | 0 | 0 | 0 | 0 | 0 | 0 | 0 | 0 | 0 |  | 0 | 62.1716
+ | Patent fuel plants |  |  |  | B_101311 | 0 | 0 | 0 | 0 | 0 | 0 | 0 | 0 | 0 | 0 | 0 | 0 | 0 | 0 | 0 | [23 empty] | 0 |  | 0 | 0 | 0 | 0 | 0 |  |  |  | 0 |  | 0 | 0 | 0 | 0 | 0 | 0 | 0 | 0 | 0 | 0 | 0 | 0 |  | 0 | 0
+ | Coke Ovens |  |  |  | B_101312 | 281.5993 | 0 | 0 | 0 | 0 | 0 | 0 | 0 | 0 | 0 | 0 | 0 | 0 | 0 | 0 | 0 | [15 empty] | 0 | [6 empty] | 281.5993 | 0 | 168.7207 | 112.8786 | 0 | 0 | 0 |  |  |  | 0 |  | 0 | 0 | 0 | 0 | 0 | 0 | 0 | 0 | 0 | 0 | 0 | 0 |  | 0 | 0
+ | BKB / PB Plants |  |  |  | B_101313 | 0 | 0 | 0 | 0 | 0 | 0 | 0 | 0 | 0 | 0 | 0 | 0 | 0 | 0 | 0 | [23 empty] | 0 |  | 0 | 0 | 0 | 0 | 0 |  |  |  | 0 |  | 0 | 0 | 0 | 0 | 0 | 0 | 0 | 0 | 0 | 0 | 0 | 0 |  | 0 | 0
+ | Gas works |  |  |  | B_101314 | 0 | 0 | 0 | 0 | 0 | 0 | 0 | 0 | 0 | 0 | 0 | 0 | 0 | 0 | 0 | 0 | [15 empty] | 0 | [6 empty] | 0 | 0 | 0 | 0 | 0 | 0 | 0 |  |  |  | 0 |  | 0 | 0 | 0 | 0 | 0 | 0 | 0 | 0 | 0 | 0 | 0 | 0 |  | 0 | 0
+ | Blast Furnaces |  |  |  | B_101315 | 0 | [43 empty] | 0 |  |  |  | 0 | [9 empty] | 0 |  |  |  |  | 0 | 0
+ | Coal Liquefaction Plants |  |  |  | B_101316 | 0 | 0 | 0 | 0 | 0 | 0 | 0 | 0 | 0 | 0 | 0 | 0 | 0 | 0 | 0 | [23 empty] | 0 |  | 0 | 0 | 0 | 0 | [19 empty] | 0 | 0
+ | Liquefaction (LNG) / regasification plants |  |  |  | B_101317 | 0 | [37 empty] | 0 | 0 | [23 empty] | 0 | 0
+ | Gasification plants for biogas |  |  |  | B_101318 | 0 | [43 empty] | 0 |  |  |  | 0 |  | 0 | 0 | 0 | 0 | 0 | 0 | 0 | 0 | 0 | 0 | 0 | 0 |  | 0 | 0
+ | Gas-to-Liquids (GTL) Plants (Energy) |  |  |  | B_101319 | 0 | [37 empty] | 0 | 0 | [23 empty] | 0 | 0
+ | Non-specified (Energy) |  |  |  | B_101320 | 2.6512 | 0 | 0 | 0 | 0 | 0 | 0 | 0 | 0 | 0 | 0 | 0 | 0 | 0 | 0 | 0 | [15 empty] | 0 | [6 empty] | 0.23885 | 0.23885 | 0 | 0 | 0 | 0 | 0 |  |  |  | 0 |  | 0 | 0 | 0 | 0 | 0 | 0 | 0 | 0 | 0 | 0 | 0 | 0 |  | 0 | 2.4123
+ | Charcoal production plants (Energy) |  |  |  | B_101321 | 0 | [43 empty] | 0 |  |  |  | 0 |  | 0 | 0 | 0 | 0 | 0 | 0 | 0 | 0 | 0 | 0 | 0 | 0 |  | 0 | 0
Distribution losses |  |  |  |  | B_101400 | 2575.0693 | 80.1328 | 0 | 0.57323 | 79.5596 | 0 | 0 | 0 | 0 | 0 | 0 | 0 | 0 | 0 | 0 | 0 | [15 empty] | 0 | [6 empty] | 2.1496 | 2.1496 | 0 | 0 | 0 | 0 | 0 |  |  |  | 0 |  | 0 | 0 | 0 | 0 | 0 | 0 | 0 | 0 | 0 | 0 | 0 | 0 |  | 0 | 2492.7869
Available for Final Consumption |  |  |  |  | B_101500 | 75193.1786 | 14424.2381 | 0 | 897.559 | 6407.5666 | 349.8137 | 5217.4453 | 0 | 1551.8534 | 0 | 0 | 0 | 0 | 0 | 0 | 28037.26 | -2138.7934 | 0 | 0 | 0 |  | 0 | 0 | 3992.6435 | 2626.3495 | 0 | 0 | 2153.6973 | 38.0004 | 1753.9887 | 13869.6379 | 928.6328 | 2062.9598 | 654.0556 | 1863.9295 | 0 | 19.1077 | 213.0505 | 12088.6118 | 11503.8932 | 264.1397 | 320.579 | 0 | 0 | 6261.5601 | 0 | 0 | 0 | 428.7523 | 0 | 4576.7173 | 0 | 0 | 0 | 5.7562 | 0.97927 | 0 | 0 | 1249.3551 | 0 | 0 | 0 | 0 | 1060.0697 | 13321.4149
Final non-energy consumption |  |  |  |  | B_101600 | 6853.9935 | 0 | 0 | 0 | 0 | 0 | 0 | 0 | 0 | 0 | 0 | 0 | 0 | 0 | 0 | 6677.0803 | 0 | 0 |  |  |  | 0 | 0 | 0 | 31.0977 | 0 | 0 | 0 | 0 | 1753.9887 | 78.8908 | 0 | 2062.9598 | 654.0556 | 1863.9295 | 0 | 19.1077 | 213.0505 | 176.9132 | 176.9132 | 0 | 0 | 0 | 0 | 0 | [9 empty] | 0 | 0 | 0
+ | Non-Energy Use in Transformation sector |  |  |  | B_101603 | 0 | [14 empty] | 0 | 0 | 0 |  |  |  | 0 | 0 | 0 | 0 | 0 | 0 | 0 | 0 | 0 | 0 | 0 | 0 | 0 | 0 | 0 | 0 | 0 | [6 empty] | 0 | [9 empty] | 0 | 0 | 0
+ | Non-Energy Use in Energy sector |  |  |  | B_101604 | 0 | [14 empty] | 0 | 0 | 0 |  |  |  | 0 | 0 | 0 | 0 | 0 | 0 | 0 | 0 | 0 | 0 | 0 | 0 | 0 | 0 | 0 | 0 | 0 | [6 empty] | 0 | [9 empty] | 0 | 0 | 0
+ | Non-Energy Use in Industry sector |  |  |  | B_101605 | 6223.0104 | [14 empty] | 6046.0973 | 0 | 0 |  |  |  | 0 | 0 | 0 | 31.0977 | 0 | 0 | 0 | 0 | 1753.9887 | 78.8908 | 0 | 2062.9598 | 23.0725 | 1863.9295 | 0 | 19.1077 | 213.0505 | 176.9132 | 176.9132 |  |  |  |  | 0 | [9 empty] | 0 | 0 | 0
|  | of which Non-Energy Use in Chemical/Petrochemical Industry |  |  | B_101601 | 2835.4591 | 0 | 0 | 0 | 0 | 0 | 0 | 0 | 0 | 0 | 0 | 0 | 0 | 0 | 0 | 2658.5459 | [8 empty] | 31.0977 |  |  |  |  | 1753.9887 | 78.8908 | 0 | 794.5686 | [5 empty] | 176.9132 | 176.9132 | 0 | 0 | 0 | 0
+ | Non-Energy Use in Transport sector |  |  |  | B_101606 | 630.9831 | 0 | 0 | 0 | 0 | 0 | 0 | 0 | 0 | 0 | 0 | 0 | 0 | 0 | 0 | 630.9831 | 0 | 0 |  |  |  | 0 | 0 | 0 | 0 | 0 | 0 | 0 | 0 | 0 | 0 | 0 | 0 | 630.9831 | 0 | 0 | 0 | 0 | 0 | 0 | 0 | 0 | 0 | 0 | 0 | [9 empty] | 0 | 0 | 0
+ | Non-Energy Use in Other sectors |  |  |  | B_101607 | 0 | 0 | 0 | 0 | 0 | 0 | 0 | 0 | 0 | 0 | 0 | 0 | 0 | 0 | 0 | 0 | 0 | 0 |  |  |  | 0 | 0 | 0 | 0 | 0 | 0 | 0 | 0 | 0 | 0 | 0 | 0 | 0 | 0 | 0 | 0 | 0 | 0 | 0 | 0 | 0 | 0 | 0 | 0 | [9 empty] | 0 | 0 | 0
+ | Non-Energy Use in Industry, Transformation and Energy Sectors |  |  |  | B_101608 | 0 | 0 | 0 | 0 | 0 | 0 | 0 | 0 | 0 | 0 | 0 | 0 | 0 | 0 | 0 | [23 empty] | 0 |  | 0 | 0 | 0 | 0
Final energy consumption |  |  |  |  | B_101700 | 69827.816 | 13774.2429 | 0 | 934.4607 | 5823.8989 | 345.0607 | 5118.3004 | 0 | 1552.5222 | 0 | 0 | 0 | 0 | 0 | 0 | 23498.973 | [7 empty] | 3992.6435 | 2595.2517 |  |  | 2153.6973 | 38.0004 |  | 13790.7471 | 928.6328 | [6 empty] | 11911.6509 | 11326.98 | 264.0919 | 320.579 | 0 | 0 | 6261.4407 |  |  |  | 428.7523 |  | 4576.6934 | 0 | 0 | 0 | 5.7562 | 0.88373 | 0 | 0 | 1249.3551 | 0 | 0 | 0 |  | 1060.0697 | 13321.4149
+ | Industry |  |  |  | B_101800 | 20552.8805 | 6908.9758 | 0 | 762.8021 | 1950.6544 | 136.9304 | 2506.7355 | 0 | 1551.8534 | 0 | 0 | 0 | 0 | 0 | 0 | 1337.4176 | [7 empty] | 214.2448 | [6 empty] | 602.4888 | 520.6841 | [6 empty] | 5227.5246 | 4642.8298 | 264.0919 | 320.579 | 0 | 0 | 128.6185 |  |  |  | 128.6185 |  | 0 | 0 | 0 | 0 | 0 | 0 | 0 | 0 | 0 | 0 | 0 | 0 |  | 1060.0697 | 5890.2742
| + | Iron & steel industry |  |  | B_101805 | 4772.8098 | 2012.205 | 0 | 253.1289 | 281.4321 | 0 | 0 | 0 | 1477.644 | 0 | 0 | 0 | 0 | 0 | 0 | 62.4343 | [7 empty] | 1.0987 | [6 empty] | 59.4249 | 1.9108 | [6 empty] | 1322.3942 | 737.7233 | 264.0919 | 320.579 | 0 | 0 | 0 |  |  |  | 0 |  | 0 | 0 | 0 | 0 | 0 | 0 | 0 | 0 | 0 | 0 | 0 | 0 |  | 0 | 1375.7524
| + | Chemical and Petrochemical industry |  |  | B_101815 | 1208.9424 | 155.5842 | 0 | 11.3213 | 30.429 | 0 | 113.834 | 0 | 0 | 0 | 0 | 0 | 0 | 0 | 0 | 326.4068 | [7 empty] | 56.0332 | [6 empty] | 0 | 270.3736 | [6 empty] | 450.2484 | 450.2484 | 0 | 0 | 0 | 0 | 0 |  |  |  | 0 |  | 0 | 0 | 0 | 0 | 0 | 0 | 0 | 0 | 0 | 0 | 0 | 0 |  | 0 | 276.703
| + | Non-ferrous metal industry |  |  | B_101810 | 636.5243 | 62.0044 | 0 | 0 | 0 | 0 | 62.0044 | 0 | 0 | 0 | 0 | 0 | 0 | 0 | 0 | 22.9292 | [14 empty] | 0 | 22.9292 | [6 empty] | 386.166 | 386.166 | 0 | 0 | 0 | 0 | 0 |  |  |  | 0 |  | 0 | 0 | 0 | 0 | 0 | 0 | 0 | 0 | 0 | 0 | 0 | 0 |  | 0 | 165.4247
| + | Non-metallic Minerals (Glass, pottery & building mat. Industry) |  |  | B_101820 | 2132.7267 | 51.8057 | 0 | 0 | 0 | 0 | 51.8057 | 0 | 0 | 0 | 0 | 0 | 0 | 0 | 0 | 319.0503 | [7 empty] | 52.7372 | [6 empty] | 236.6963 | 29.6169 | [6 empty] | 930.1376 | 930.1376 | 0 | 0 | 0 | 0 | 0 |  |  |  | 0 |  | 0 | 0 | 0 | 0 | 0 | 0 | 0 | 0 | 0 | 0 | 0 | 0 |  | 0 | 831.7331
| + | Transport Equipment |  |  | B_101846 | 55.1973 | 0 | 0 | 0 | 0 | 0 | 0 | 0 | 0 | 0 | 0 | 0 | 0 | 0 | 0 | 0 | [14 empty] | 0 | 0 | [6 empty] | 55.1973 | 55.1973 | 0 | 0 | 0 | 0 | 0 |  |  |  | 0 |  | 0 | 0 | 0 | 0 | 0 | 0 | 0 | 0 | 0 | 0 | 0 | 0 |  | 0 | 0
| + | Machinery |  |  | B_101847 | 379.9561 | 4.0843 | 0 | 0 | 0 | 0 | 4.0843 | 0 | 0 | 0 | 0 | 0 | 0 | 0 | 0 | 0 | [14 empty] | 0 | 0 | [6 empty] | 32.1248 | 32.1248 | 0 | 0 | 0 | 0 | 0 |  |  |  | 0 |  | 0 | 0 | 0 | 0 | 0 | 0 | 0 | 0 | 0 | 0 | 0 | 0 |  | 0 | 343.7709
| + | Mining and Quarrying |  |  | B_101825 | 51.8296 | 0 | 0 | 0 | 0 | 0 | 0 | 0 | 0 | 0 | 0 | 0 | 0 | 0 | 0 | 0 | [14 empty] | 0 | 0 | [6 empty] | 2.484 | 2.484 | 0 | 0 | 0 | 0 | 0 |  |  |  | 0 |  | 0 | 0 | 0 | 0 | 0 | 0 | 0 | 0 | 0 | 0 | 0 | 0 |  | 0 | 49.3456
| + | Food and Tabasco |  |  | B_101830 | 1104.3995 | 108.7943 | 0 | 33.4145 | 38.6214 | 0 | 0 | 0 | 36.7584 | 0 | 0 | 0 | 0 | 0 | 0 | 279.7841 | [7 empty] | 1.0987 | [6 empty] | 264.3546 | 14.3308 | [6 empty] | 293.1117 | 293.1117 | 0 | 0 | 0 | 0 | 0 |  |  |  | 0 |  | 0 | 0 | 0 | 0 | 0 | 0 | 0 | 0 | 0 | 0 | 0 | 0 |  | 0 | 422.7095
| + | Paper, Pulp and Print |  |  | B_101840 | 363.4279 | 16.5281 | 0 | 0 | 8.7656 | 0 | 7.7625 | 0 | 0 | 0 | 0 | 0 | 0 | 0 | 0 | 41.0815 | [14 empty] | 0 | 41.0815 | [6 empty] | 148.2278 | 148.2278 | 0 | 0 | 0 | 0 | 0 |  |  |  | 0 |  | 0 | 0 | 0 | 0 | 0 | 0 | 0 | 0 | 0 | 0 | 0 | 0 |  | 0 | 157.6144
| + | Wood and Wood Products |  |  | B_101851 | 472.485 | 258.288 | 0 | 0 | 4.0843 | 0 | 254.1798 | 0 | 0 | 0 | 0 | 0 | 0 | 0 | 0 | 0 | [14 empty] | 0 | 0 | [6 empty] | 73.2779 | 73.2779 | 0 | 0 | 0 | 0 | 0 |  |  |  | 0 |  | 0 | 0 | 0 | 0 | 0 | 0 | 0 | 0 | 0 | 0 | 0 | 0 |  | 0 | 140.9191
| + | Construction |  |  | B_101852 | 2310.834 | 2138.3157 | 0 | 27.7539 | 1472.055 | 0 | 638.5067 | 0 | 0 | 0 | 0 | 0 | 0 | 0 | 0 | 0 | [14 empty] | 0 | 0 | [6 empty] | 7.4042 | 7.4042 | 0 | 0 | 0 | 0 | 0 |  |  |  | 0 |  | 0 | 0 | 0 | 0 | 0 | 0 | 0 | 0 | 0 | 0 | 0 | 0 |  | 0 | 165.0903
| + | Textile and Leather |  |  | B_101835 | 1468.5679 | 86.1278 | 0 | 0 | 12.2767 | 0 | 73.8512 | 0 | 0 | 0 | 0 | 0 | 0 | 0 | 0 | 0 | [14 empty] | 0 | 0 | [6 empty] | 349.9331 | 349.9331 | 0 | 0 | 0 | 0 | 0 |  |  |  | 0 |  | 0 | 0 | 0 | 0 | 0 | 0 | 0 | 0 | 0 | 0 | 0 | 0 |  | 0 | 1032.5069
| + | Non-specified (Industry) |  |  | B_101853 | 5595.1562 | 2015.2145 | 0 | 437.1835 | 102.9665 | 136.9304 | 1300.6831 | 0 | 37.451 | 0 | 0 | 0 | 0 | 0 | 0 | 285.7313 | [7 empty] | 103.277 | [6 empty] | 42.013 | 140.4414 | [6 empty] | 1176.7937 | 1176.7937 | 0 | 0 | 0 | 0 | 128.6185 |  |  |  | 128.6185 |  | 0 | 0 | 0 | 0 | 0 | 0 | 0 | 0 | 0 | 0 | 0 | 0 |  | 1060.0697 | 928.7284
+ | Transport |  |  |  | B_101900 | 16465.3435 | 0 | 0 | 0 | 0 | 0 | 0 | 0 | 0 | 0 | 0 | 0 | 0 | 0 | 0 | 16223.2015 | [7 empty] | 2532.483 | 2595.2517 |  |  | 2153.6973 |  |  | 8866.2941 | 75.4753 | [6 empty] | 187.709 | 187.709 | 0 | 0 | 0 | 0 | 6.6399 |  |  |  | 0 |  | 0 | 0 | 0 | 0 | 5.7562 | 0.88373 | 0 | 0 | 0 | 0 | 0 | 0 |  |  | 47.8169
| + | Rail |  |  | B_101910 | 169.1984 | 0 | 0 | 0 | 0 | 0 | 0 | 0 | 0 | 0 | 0 | 0 | 0 | 0 | 0 | 139.3427 | [14 empty] | 139.3427 | 0 | [6 empty] | 0 |  | 0 | 0 | 0 | 0 | 0 |  |  |  | 0 |  | 0 | 0 | 0 | 0 | 0 | 0 | 0 | 0 | 0 | 0 | 0 | 0 |  |  | 29.8319
| + | Road |  |  | B_101920 | 13376.8033 | [14 empty] | 13337.2265 | [7 empty] | 2532.483 | 2595.2517 | [5 empty] | 8209.4917 | 0 | [6 empty] | 32.9368 | 32.9368 |  |  |  |  | 6.6399 |  |  |  | 0 |  | 0 | 0 | 0 | 0 | 5.7562 | 0.88373 | 0 | 0 | 0 | 0 | 0 | 0 |  |  | 0
| + | International aviation |  |  | B_101931 | 1422.4467 | [14 empty] | 1422.4467 | [11 empty] | 1422.4467 |  |  |  | 0
| + | Domestic aviation |  |  | B_101932 | 731.2506 | [14 empty] | 731.2506 | [11 empty] | 731.2506 |  |  |  | 0
| + | Domestic Navigation |  |  | B_101940 | 592.9111 | 0 | 0 | 0 | 0 | 0 | 0 | 0 | 0 | 0 | 0 | 0 | 0 | 0 | 0 | 592.9111 | [14 empty] | 517.4358 | 75.4753 | [6 empty] | 0 |  | 0 | 0 | 0 | 0 | 0 |  |  |  | 0 |  | 0 | 0 | 0 | 0 | 0 | 0 | 0 | 0 | 0 | 0 | 0 | 0
| + | Pipeline transport |  |  | B_101945 | 172.7334 | [14 empty] | 0 | [15 empty] | 0 | [6 empty] | 154.7721 | 154.7721 | [24 empty] | 17.9612
| + | Non-specified (Transport) |  |  | B_101950 | 0 | 0 | 0 | 0 | 0 | 0 | 0 | 0 | 0 | 0 | 0 | 0 | 0 | 0 | 0 | 0 | [15 empty] | 0 | [6 empty] | 0 | 0 | 0 | 0 | 0 | 0 | 0 |  |  |  | 0 |  | 0 | 0 | 0 | 0 | 0 | 0 | 0 | 0 | 0 | 0 | 0 | 0 |  |  | 0
+ | Other Sectors |  |  |  | B_102000 | 32809.5921 | 6865.2909 | 0 | 171.6347 | 3873.2684 | 208.1303 | 2611.5649 | 0 | 0.66877 | 0 | 0 | 0 | 0 | 0 | 0 | 5938.3539 | [7 empty] | 1245.9157 |  |  |  |  | 38.0004 |  | 4321.9643 | 332.4735 | [6 empty] | 6496.4412 | 6496.4412 | 0 | 0 | 0 | 0 | 6126.1823 |  |  |  | 300.1338 |  | 4576.6934 | 0 | 0 | 0 | 0 | 0 | 0 | 0 | 1249.3551 | 0 | 0 | 0 |  | 0 | 7383.3238
| + | Services |  |  | B_102035 | 6501.648 | 833.9304 | 0 | 32.9846 | 468.5201 | 206.0285 | 126.3972 | 0 | 0 | 0 | 0 | 0 | 0 | 0 | 0 | 0 | [15 empty] | 0 | [6 empty] | 2069.958 | 2069.958 | 0 | 0 | 0 | 0 | 0 |  |  |  | 0 |  | 0 | 0 | 0 | 0 | 0 | 0 | 0 | 0 | 0 | 0 | 0 | 0 |  | 0 | 3597.7596
| + | Residential |  |  | B_102010 | 21404.0317 | 5897.7501 | 0 | 36.639 | 3373.1251 | 2.1018 | 2485.1677 | 0 | 0.66877 | 0 | 0 | 0 | 0 | 0 | 0 | 1616.3896 | [7 empty] | 1245.9157 |  |  |  |  | 38.0004 |  |  | 332.4735 | [6 empty] | 4397.5829 | 4397.5829 | 0 | 0 | 0 | 0 | 6126.1823 |  |  |  | 300.1338 |  | 4576.6934 | 0 | 0 | 0 | 0 | 0 | 0 | 0 | 1249.3551 | 0 | 0 | 0 |  | 0 | 3366.1269
| + | Agriculture / Forestry |  |  | B_102030 | 4757.046 | 1.3853 | 0 | 0 | 1.3853 | 0 | 0 | 0 | 0 | 0 | 0 | 0 | 0 | 0 | 0 | 4321.9643 | [14 empty] | 4321.9643 | 0 | [6 empty] | 28.0405 | 28.0405 | 0 | 0 | 0 | 0 | 0 |  |  |  | 0 |  | 0 | 0 | 0 | 0 | 0 | 0 | 0 | 0 | 0 | 0 | 0 | 0 |  | 0 | 405.6798
| + | Fishing |  |  | B_102020 | 14.6174 | 0 | 0 | 0 | 0 | 0 | 0 | 0 | 0 | 0 | 0 | 0 | 0 | 0 | 0 | 0 | [15 empty] | 0 | [6 empty] | 0.85985 | 0.85985 | 0 | 0 | 0 | 0 | 0 |  |  |  | 0 |  | 0 | 0 | 0 | 0 | 0 | 0 | 0 | 0 | 0 | 0 | 0 | 0 |  | 0 | 13.7575
| + | Non-specified (Other) |  |  | B_102040 | 132.2251 | 132.2251 | 0 | 102.0111 | 30.2379 | 0 | 0 | 0 | 0 | 0 | 0 | 0 | 0 | 0 | 0 | 0 | [15 empty] | 0 | [6 empty] | 0 | 0 | 0 | 0 | 0 | 0 | 0 |  |  |  | 0 |  | 0 | 0 | 0 | 0 | 0 | 0 | 0 | 0 | 0 | 0 | 0 | 0 |  | 0 | 0
Statistical differences |  |  |  |  | B_102200 | -1488.6309 | 649.9952 | 0 | -36.9017 | 583.6677 | 4.753 | 99.1449 | 0 | -0.66877 | 0 | 0 | 0 | 0 | 0 | 0 | -2138.7934 | -2138.7934 | 0 | 0 | 0 |  | 0 | 0 | 0 | 0 | 0 | 0 | 0 | 0 | 0 | 0 | 0 | 0 | 0 | 0 | 0 | 0 | 0 | 0.047769 | 0 | 0.047769 | 0 | 0 | 0 | 0.11942 | 0 | 0 | 0 | 0 | 0 | 0.023885 | 0 | 0 | 0 | 0 | 0.095538 | 0 | 0 | 0 | 0 | 0 | 0 | 0 | 0 | 0
Memo item:
|  | Liquid biofuels blended in gasoline/diesel |  |  | B_101014 | [54 empty] | 5.7562 | 0.97927

## Page 38
[6 empty] | 0000 | 2000 | 2115 | 2116 | 2117 | 2118 | 2210 | 2112 | 2121 | 2122 | 2130 | 2230 | 2310 | 2330 | 2410 | 3000 | 3105 | 3106 | 3191 | 3192 | 3193 | 3214 | 3215 | 3220 | 3234 | 3235 | 3246 | 3247 | 3244 | 3250 | 3260 | 3270A | 3281 | 3282 | 3283 | 3285 | 3286 | 3295 | 4000 | 4100 | 4210 | 4220 | 4230 | 4240 | 5500 | 5510 | 5520 | 5535 | 5532 | 5534 | 5541 | 5544 | 5542 | 55431 | 5546 | 5547 | 5549 | 5548 | 5550 | 7200 | 7100 | 55432 | 5100 | 5200 | 6000
ktoe |  |  |  | Bosnia and Herzegovina | 2009 | Total all products | Solid fuels | Anthracite | Coking coal | Other bituminous coal | Sub-bituminous coal | Lignite / Brown Coal | Patent Fuels | Coke oven coke | Gas coke | Coal tar | BKB | Peat | Peat products | Oil shale & oil sands | Oil (total) | Crude oil | Natural Gas Liguids | Refinery Feedstocks | Additives / Oxygenates | Other Hydrocarb. (w/o bio) | Refinery gas | Ethane | LPG | Motor Gasoline (w/o bio) | Aviation Gasoline | Gasoline Type Jet Fuel | Kerosene Type Jet Fuel | Other Kerosene | Naphtha | Gas/Diesel Oil (w/o bio) | Fuel Oil | White spirit and SBP | Lubricants | Bitumen | Petroleum Coke | Paraffin Waxes | Other Products | Gas | Natural gas | Coke oven gas | Blast furnace gas | Gasworks gas | Other recovered gas | Total Renewables | Hydro power | Wind power | Tide, wave and ocean | Solar thermal | Solar PV | Solid biomass | Charcoal | Biogas (all) | Municipal wastes (renew.) | Bio gasoline | Biodiesel | Bio jet kerosene | Other liquid biofuels | Geo-thermal | Wastes (non ren.) | Industrial wastes | Municial wastes (non-ren.) | Nuclear heat | Derived heat | Electricity
+ | Primary production |  |  |  | B_100100 | 4423.3544 | 3706.4584 | 0 | 0 | 0 | 2511.0347 | 1195.4237 | [5 empty] | 0 |  | 0 | [23 empty] | 0 | 0 |  |  |  |  | 716.896 | 536.4479 | 0 | 0 | 0 | 0 | 180.4481 |  | 0 | 0 | 0 | 0 | 0 | 0 | 0 | 0 | 0 | 0 | 0
+ | Primary production receipt |  |  |  | B_100110
+ | From other sources (Recovered products) |  |  |  | B_100200 | 0 | 0 | 0 | 0 | 0 | 0 | 0 | 0 | 0 | 0 | 0 | 0 | 0 | 0 | 0 | [23 empty] | 0 | 0 |  |  | 0 | 0
| + | of which From Oil Products |  |  | B_150201 | 0 | 0 | [5 empty] | 0 | 0 | 0 | 0 | 0 |  | 0 | 0 | [23 empty] | 0 | 0 | 0 | 0 | 0 | 0
| + | of which From Natural Gas |  |  | B_150202 | 0 | 0 | [5 empty] | 0 | 0 | 0 | 0 | 0 |  | 0 | 0 | [23 empty] | 0 |  | 0 | 0 | 0 | 0
| + | of which From Renewables |  |  | B_150203 | 0 | 0 | [5 empty] | 0 | 0 | 0 | 0 | 0 |  | 0 | 0 | [23 empty] | 0 | 0 | 0 | 0 | 0 | 0
| + | of which From Coal |  |  | B_150204 | 0 | [37 empty] | 0 | 0
+ | Recycled products |  |  |  | B_100210
+ | Imports |  |  |  | B_100300 | 1036.4957 | 598.0462 | 0 | 598.0462 | 0 | 0 | 0 | 0 | 0 | 0 | 0 | 0 | 0 | 0 | 0 | [23 empty] | 190.2169 | 190.2169 |  |  |  |  | 0 |  |  |  | 0 |  | 0 | 0 | 0 | 0 | 0 | 0 | 0 | 0 | 0 | 0 | 0 | 0 |  | 0 | 248.2325
+ | Stock changes |  |  |  | B_100400 | -105.3788 | -105.3788 | 0 | 24.1951 | 0 | -133.276 | -64.369 | 0 | 68.0711 | 0 | 0 | 0 | 0 | 0 | 0 | [23 empty] | 0 | 0 | 0 | 0 | 0 | 0 | 0 | [5 empty] | 0 | 0 | 0 | 0 | 0 | 0 | 0 | 0 |  | 0 | 0 | 0
- | Exports |  |  |  | B_100500 | 838.2297 | 332.8795 | 0 | 0 | 0 | 64.0585 | 4.0365 | 0 | 264.7846 | 0 | 0 | 0 | 0 | 0 | 0 | [23 empty] | 0 | 0 |  |  |  |  | 0 |  |  |  | 0 |  | 0 | 0 | 0 | 0 | 0 | 0 | 0 | 0 | 0 | 0 | 0 | 0 |  | 0 | 505.3263
- | Bunkers |  |  |  | B_100800 | 0 | 0 | 0 | 0 | 0 | 0 | 0 | 0 | 0 | 0 | 0 | 0 | 0 | 0 | 0 | [23 empty] | 0 | 0
- | Direct use |  |  |  | B_100112
Gross inland consumption |  |  |  |  | B_100900 | 4516.2654 | 3866.2463 | 0 | 622.2174 | 0 | 2313.7241 | 1127.0182 | 0 | -196.7135 | 0 | 0 | 0 | 0 | 0 | 0 | [23 empty] | 190.2169 | 190.2169 | 0 | 0 | 0 | 0 | 716.896 | 536.4479 | 0 | 0 | 0 | 0 | 180.4481 | 0 | 0 | 0 | 0 | 0 | 0 | 0 | 0 | 0 | 0 | 0 | 0 | 0 | -257.0937
Transformation input |  |  |  |  | B_101000 | 4001.0748 | 3939.7392 | 0 | 598.6672 | 0 | 2210.5427 | 1053.9553 | 0 | 76.574 | 0 | 0 | 0 | 0 | 0 | 0 | [23 empty] | 58.3739 | 58.3739 | 0 | 0 | 0 | 0 | 2.9617 |  |  |  | 0 |  | 2.9617 | 0 | 0 | 0 | 0 | 0 | 0 | 0 | 0 | 0 | 0 | 0 | 0 | 0 | 0
+ | Conventional Thermal Power Stations |  |  |  | B_101001 | 3178.9672 | 3161.4359 | 0 | 0 | 0 | 2118.1093 | 1043.3266 | 0 | 0 | 0 | 0 | 0 | 0 | 0 | 0 | [23 empty] | 17.5313 | 17.5313 | 0 | 0 | 0 | 0 | 0 |  |  |  | 0 |  | 0 |  | 0 | 0 | 0 | 0 | 0 | 0 | 0 | 0 | 0 | 0 |  | 0
| + | Main Activity Producer Conventional Thermal Power Stations |  |  | B_101021 | 3046.7421 | 3046.7421 | 0 | 0 | 0 | 2081.5659 | 965.1763 | 0 | 0 | 0 | 0 | 0 | 0 | 0 | 0 | [23 empty] | 0 | 0 | 0 | 0 | 0 | 0 | 0 |  |  |  | 0 |  | 0 |  | 0 | 0 | 0 | 0 | 0 | 0 | 0 | 0 | 0 | 0
|  | + | Main Activity Producer Electricity Plants |  | B_101031 | 2979.2443 | 2979.2443 | 0 | 0 | 0 | 2014.068 | 965.1763 | 0 | 0 | 0 | 0 | 0 | 0 | 0 | 0 | [23 empty] | 0 | 0 | 0 | 0 | 0 | 0 | 0 |  |  |  | 0 |  | 0 |  | 0 | 0 | 0 | 0 | 0 | 0 | 0 | 0 | 0 | 0
|  | + | Main Activity Producer CHP Plants |  | B_101032 | 67.4979 | 67.4979 | 0 | 0 | 0 | 67.4979 | 0 | 0 | 0 | 0 | 0 | 0 | 0 | 0 | 0 | [23 empty] | 0 | 0 | 0 | 0 | 0 | 0 | 0 |  |  |  | 0 |  | 0 |  | 0 | 0 | 0 | 0 | 0 | 0 | 0 | 0 | 0 | 0
| + | Autoproducer Conventional Thermal Power Stations |  |  | B_101022 | 132.2251 | 114.7177 | 0 | 0 | 0 | 36.5434 | 78.1743 | 0 | 0 | 0 | 0 | 0 | 0 | 0 | 0 | [23 empty] | 17.5313 | 17.5313 | 0 | 0 | 0 | 0 | 0 |  |  |  | 0 |  | 0 |  | 0 | 0 | 0 | 0 | 0 | 0 | 0 | 0 | 0 | 0
|  | + | Autoproducer Electricity Plants |  | B_101034 | 132.2251 | 114.7177 | 0 | 0 | 0 | 36.5434 | 78.1743 | 0 | 0 | 0 | 0 | 0 | 0 | 0 | 0 | [23 empty] | 17.5313 | 17.5313 | 0 | 0 | 0 | 0 | 0 |  |  |  | 0 |  | 0 |  | 0 | 0 | 0 | 0 | 0 | 0 | 0 | 0 | 0 | 0
|  | + | Autoproducer CHP Plants |  | B_101035 | 0 | 0 | 0 | 0 | 0 | 0 | 0 | 0 | 0 | 0 | 0 | 0 | 0 | 0 | 0 | [23 empty] | 0 | 0 | 0 | 0 | 0 | 0 | 0 |  |  |  | 0 |  | 0 |  | 0 | 0 | 0 | 0 | 0 | 0 | 0 | 0 | 0 | 0
| + | Used for electricity generation |  |  | B_101017 | 0 | [62 empty] | 0
+ | Nuclear Power Stations |  |  |  | B_101002 | 0 | [61 empty] | 0
+ | Coke-ovens |  |  |  | B_101004 | 598.6672 | 598.6672 | 0 | 598.6672 | 0 | 0 | 0 | 0 | 0 | 0 | 0 | 0 | 0 | 0 | 0 | [23 empty] | 0 | 0 | 0 | 0 | 0 | 0
+ | Blast-furnaces |  |  |  | B_101006 | 76.574 | 76.574 | [6 empty] | 76.574
+ | Gas works |  |  |  | B_101007 | 0 | 0 | 0 | 0 | 0 | 0 | 0 | 0 | 0 | 0 | 0 | 0 | 0 | 0 | 0 | [23 empty] | 0 | 0 | 0 | 0 | 0 | 0 | 0 | [7 empty] | 0 |  | 0 | 0 | 0 | 0
+ | Refineries |  |  |  | B_101008
+ | District heating plants |  |  |  | B_101009 | 146.8663 | 103.0381 | 0 | 0 | 0 | 92.4334 | 10.6286 | 0 | 0 | 0 | 0 | 0 | 0 | 0 | 0 | [23 empty] | 40.8665 | 40.8665 | 0 | 0 | 0 | 0 | 2.9617 |  |  |  | 0 |  | 2.9617 |  | 0 | 0 | 0 | 0 | 0 | 0 | 0 | 0 | 0 | 0 |  |  | 0
| + | Main Activity Producer Heat Only Plants |  |  | B_101038 | 73.3735 | 29.5452 | 0 | 0 | 0 | 18.9166 | 10.6286 | 0 | 0 | 0 | 0 | 0 | 0 | 0 | 0 | [23 empty] | 40.8665 | 40.8665 | 0 | 0 | 0 | 0 | 2.9617 |  |  |  | 0 |  | 2.9617 |  | 0 | 0 | 0 | 0 | 0 | 0 | 0 | 0 | 0 | 0
| + | Autoproducer Heat Only Plants |  |  | B_101039 | 73.5168 | 73.5168 | 0 | 0 | 0 | 73.5168 | 0 | 0 | 0 | 0 | 0 | 0 | 0 | 0 | 0 | [23 empty] | 0 | 0 | 0 | 0 | 0 | 0 | 0 |  |  |  | 0 |  | 0 |  | 0 | 0 | 0 | 0 | 0 | 0 | 0 | 0 | 0 | 0
| + | Used for heat pumps |  |  | B_101322 | 0 | [63 empty] | 0
| + | Used for electric boilers |  |  | B_101323 | 0 | [63 empty] | 0
+ | Patent fuel plants |  |  |  | B_101010 | 0 | 0 | 0 | 0 | 0 | 0 | 0 | 0 | 0 | 0 | 0 | 0 | 0 | 0 | 0 | [23 empty] | 0 |  | 0 | 0 | 0 | 0 | 0 | [9 empty] | 0 | 0 | 0 | 0 |  | 0 | 0
+ | BKB / PB Plants |  |  |  | B_101011 | 0 | 0 | 0 | 0 | 0 | 0 | 0 | 0 | 0 | 0 | 0 | 0 | 0 | 0 | 0 | [23 empty] | 0 |  | 0 | 0 | 0 | 0 | 0 | [5 empty] | 0 | 0 |  | 0 | 0 | 0 | 0 | 0 |  | 0 | 0 | 0
+ | Coal Liquefaction Plants |  |  |  | B_101012 | 0 | 0 | 0 | 0 | 0 | 0 | 0 | 0 | 0 | 0 | 0 | 0 | 0 | 0 | 0 | [23 empty] | 0 |  | 0 | 0 | 0 | 0
+ | For Blended Natural Gas |  |  |  | B_101013 | 0 | [37 empty] | 0 |  | 0 | 0 | 0 | 0 | 0 | [7 empty] | 0 |  | 0 | 0 | 0
+ | Charcoal production plants (transformation) |  |  |  | B_101015 | 0 | [43 empty] | 0 | [5 empty] | 0 |  |  |  | 0 | 0 | 0 | 0
+ | Gas-to-Liquids (GTL) Plants (transformation) |  |  |  | B_101016 | 0 | [37 empty] | 0 | 0
+ | Non-specified Transformation Input |  |  |  | B_101020 | 0 | 0 | 0 | 0 | 0 | 0 | 0 | 0 | 0 | 0 | 0 | 0 | 0 | 0 | 0 | [23 empty] | 0 | 0 | 0 | 0 | 0 | 0 | 0 |  |  |  | 0 |  | 0 | 0 | 0 | 0 | 0 | 0 | 0 | 0 | 0 | 0 | 0 | 0
Transformation output |  |  |  |  | B_101100 | 1540.3172 | 414.5409 | [5 empty] | 0 | 414.5409 | 0 | 0 | 0 |  | 0 | [24 empty] | 182.3588 |  | 105.7848 | 76.574 | 0 | 0 | 0 | [6 empty] | 0 | [11 empty] | 132.655 | 810.7385
+ | Conventional Thermal Power Stations |  |  |  | B_101101 | 841.2391 | [62 empty] | 30.5006 | 810.7385
| + | Main Activity Producer Conventional Thermal Power Stations |  |  | B_101121 | 813.7241 | [62 empty] | 30.5006 | 783.2235
|  | + | El. Gen. Main activity electricity only - Geothermal |  | 15_107038 | 0 | [63 empty] | 0
|  | + | El. Gen. Main activity electricity only - Combustible Fuels |  | 15_107048 | 768.009 | [63 empty] | 768.009
|  | + | El. Gen. Main activity electricity only - Other Sources |  | 15_107054 | 0 | [63 empty] | 0
|  | + | El. Gen. Main activity electricity only - Solar Thermal |  | 14_1070422 | 0 | [63 empty] | 0
|  | + | El. Gen. Main activity CHP plants - Geothermal |  | 15_107039 | 0 | [63 empty] | 0
|  | + | El. Gen. Main activity CHP plants - Combustible Fuels |  | 15_107049 | 15.2145 | [63 empty] | 15.2145
|  | + | El. Gen. Main activity CHP plants - Other Sources |  | 15_107055 | 0 | [63 empty] | 0
|  | + | El. Gen. Main activity CHP plants - Solar Thermal |  | 14_1070423 | 0 | [63 empty] | 0
|  | + | Heat Prod. Main activity CHP plants - Geothermal |  | 15_107064 | 0 | [62 empty] | 0
|  | + | Heat Prod. Main activity CHP plants - Combustible Fuels |  | 15_107072 | 30.5006 | [62 empty] | 30.5006
|  | + | Heat Prod. Main activity CHP plants - Heat Pumps |  | 15_107076 | 0 | [62 empty] | 0
|  | + | Heat Prod. Main activity CHP plants - Electric Boilers |  | 15_107080 | 0 | [62 empty] | 0
|  | + | Heat Prod. Main activity CHP plants - Other Sources |  | 15_107086 | 0 | [62 empty] | 0
|  | + | Heat Prod. Main activity CHP plants - Solar Thermal |  | 14_1070681 | 0 | [62 empty] | 0
| + | Autoproducer Conventional Thermal Power Stations |  |  | B_101122 | 27.515 | [62 empty] | 0 | 27.515
|  | + | El. Gen. Autoproducer electricity only - Geothermal |  | 15_107040 | 0 | [63 empty] | 0
|  | + | El. Gen. Autoproducer electricity only - Combustible Fuels |  | 15_107050 | 27.515 | [63 empty] | 27.515
|  | + | El. Gen. Autoproducer electricity only - Heat from Chemical Sources |  | 15_107052 | 0 | [63 empty] | 0
|  | + | El. Gen. Autoproducer electricity only - Other Sources |  | 15_107056 | 0 | [63 empty] | 0
|  | + | El. Gen. Autoproducer electricity only - Solar Thermal |  | 14_1070432 | 0 | [63 empty] | 0
|  | + | El. Gen. Autoproducer CHP plants - Geothermal |  | 15_107041 | 0 | [63 empty] | 0
|  | + | El. Gen. Autoproducer CHP plants - Combustible Fuels |  | 15_107051 | 0 | [63 empty] | 0
|  | + | El. Gen. Autoproducer CHP plants - Heat from Chemical Sources |  | 15_107053 | 0 | [63 empty] | 0
|  | + | El. Gen. Autoproducer CHP plants - Other Sources |  | 15_107057 | 0 | [63 empty] | 0
|  | + | El. Gen. Autoproducer CHP plants - Solar Thermal |  | 14_1070433 | 0 | [63 empty] | 0
|  | + | Heat Prod. Autoproducer CHP plants - Geothermal |  | 15_107066 | 0 | [62 empty] | 0
|  | + | Heat Prod. Autoproducer CHP plants - Combustible Fuels |  | 15_107074 | 0 | [62 empty] | 0
|  | + | Heat Prod. Autoproducer CHP plants - Heat Pumps |  | 15_107078 | 0 | [62 empty] | 0
|  | + | Heat Prod. Autoproducer CHP plants - Electric Boilers |  | 15_107082 | 0 | [62 empty] | 0
|  | + | Heat Prod. Autoproducer CHP plants - Heat from Chemical Sources |  | 15_107084 | 0 | [62 empty] | 0
|  | + | Heat Prod. Autoproducer CHP plants - Other Sources |  | 15_107088 | 0 | [62 empty] | 0
|  | + | Heat Prod. Autoproducer CHP plants - Solar Thermal |  | 14_1070701 | 0 | [62 empty] | 0
+ | Nuclear power stations |  |  |  | B_101102 | 0 | [62 empty] | 0 | 0
| + | El. Gen. Main Activity electricity only - Nuclear |  |  | 15_107030 | 0 | [63 empty] | 0
| + | El. Gen. Main Activity CHP plants - Nuclear |  |  | 15_107031 | 0 | [63 empty] | 0
| + | El. Gen. Autoproducer electricity only - Nuclear |  |  | 15_107032 | 0 | [63 empty] | 0
| + | El. Gen. Autoproducer CHP plants - Nuclear |  |  | 15_107033 | 0 | [63 empty] | 0
| + | Heat Prod. Main Activity CHP plants - Nuclear |  |  | 15_107060 | 0 | [62 empty] | 0
| + | Heat Prod. Autoproducer CHP plants - Nuclear |  |  | 15_107062 | 0 | [62 empty] | 0
+ | Coke-ovens |  |  |  | B_101104 | 520.3258 | 414.5409 | [6 empty] | 414.5409 |  | 0 | [27 empty] | 105.7848 |  | 105.7848
+ | Blast-furnaces |  |  |  | B_101106 | 76.574 | [37 empty] | 76.574 |  |  | 76.574 |  | 0
+ | Gas works |  |  |  | B_101107 | 0 | 0 | [7 empty] | 0 | [28 empty] | 0 |  |  |  | 0
+ | Refineries |  |  |  | B_101108
+ | Patent Fuel Plants |  |  |  | B_101110 | 0 | 0 | [5 empty] | 0
+ | BKB / PB Plants |  |  |  | B_101111 | 0 | 0 | [9 empty] | 0 |  | 0
+ | Charcoal production plants |  |  |  | B_101115 | 0 | [43 empty] | 0 | [6 empty] | 0
+ | District Heating Plants |  |  |  | B_101109 | 102.1544 | [62 empty] | 102.1544
| + | Heat Prod. Main activity heat only plants - Nuclear |  |  | 15_107061 | 0 | [62 empty] | 0
| + | Heat Prod. Main activity heat only plants - Geothermal |  |  | 15_107065 | 0 | [62 empty] | 0
| + | Heat Prod. Main activity heat only plants - Combustible Fuels |  |  | 15_107073 | 83.6677 | [62 empty] | 83.6677
| + | Heat Prod. Main activity heat only plants - Heat Pumps |  |  | 15_107077 | 0 | [62 empty] | 0
| + | Heat Prod. Main activity heat only plants - Electric Boilers |  |  | 15_107081 | 0 | [62 empty] | 0
| + | Heat Prod. Main activity heat only plants - Other Sources |  |  | 15_107087 | 0 | [62 empty] | 0
| + | Heat Prod. Main activity heat only plants - Solar Thermal |  |  | 14_1070691 | 0 | [62 empty] | 0
| + | Heat Prod. Autoproducer heat only plants - Nuclear |  |  | 15_107063 | 0 | [62 empty] | 0
| + | Heat Prod. Autoproducer heat only plants - Geothermal |  |  | 15_107067 | 0 | [62 empty] | 0
| + | Heat Prod. Autoproducer heat only plants - Combustible Fuels |  |  | 15_107075 | 18.4867 | [62 empty] | 18.4867
| + | Heat Prod. Autoproducer heat only plants - Heat Pumps |  |  | 15_107079 | 0 | [62 empty] | 0
| + | Heat Prod. Autoproducer heat only plants - Electric Boilers |  |  | 15_107083 | 0 | [62 empty] | 0
| + | Heat Prod. Autoproducer heat only plants - Heat from Chemical Sources |  |  | 15_107085 | 0 | [62 empty] | 0
| + | Heat Prod. Autoproducer heat only plants - Other Sources |  |  | 15_107089 | 0 | [62 empty] | 0
| + | Heat Prod. Autoproducer heat only plants - Solar Thermal |  |  | 14_1070711 | 0 | [62 empty] | 0
Exchanges and transfers, returns |  |  |  |  | B_101200 | 0 | [43 empty] | -536.4479 | -536.4479 | 0 | 0 |  | 0 | [14 empty] | 536.4479
+ | Interproduct tranfers |  |  |  | B_101210 | 0 | [43 empty] | -536.4479 | -536.4479 | 0 | 0 |  | 0 | [14 empty] | 536.4479
+ | Products transferred |  |  |  | B_101220
+ | Petrochemical industry (Returns from petrochem. Industry) |  |  |  | B_101230
Consumption of the energy branch |  |  |  |  | B_101300 | 227.9545 | 5.3501 | 0 | 0 | 0 | 3.4394 | 1.9108 | 0 | 0 | 0 | 0 | 0 | 0 | 0 | 0 | [23 empty] | 105.7848 | 0 | 105.7848 | 0 | 0 | 0 | 0 |  |  |  | 0 |  | 0 | 0 | 0 | 0 | 0 | 0 | 0 | 0 | 0 | 0 | 0 | 0 |  | 1.6003 | 115.2193
+ | Own Use in Electricity, CHP and Heat Plants |  |  |  | B_101301 | 84.7425 | 0 | 0 | 0 | 0 | 0 | 0 | 0 | 0 | 0 | 0 | 0 | 0 | 0 | 0 | [23 empty] | 0 | 0 | 0 | 0 | 0 | 0 | 0 |  |  |  | 0 |  | 0 | 0 | 0 | 0 | 0 | 0 | 0 | 0 | 0 | 0 | 0 | 0 |  | 1.6003 | 83.1423
+ | Pumped storage power stations balance (Pumping stations) |  |  |  | B_101302 | 0 | [63 empty] | 0
| + | Used for pumped storage |  |  | 17_107302 | 0 | [63 empty] | 0
| - | Production in pumped storage power station |  |  | 17_107301 | 0 | [63 empty] | 0
|  | + | El. Gen. Main Activity electricity only - Pumped Hydro |  | 15_107036 | 0 | [63 empty] | 0
|  | + | El. Gen. Autoproducer electricity only - Pumped Hydro |  | 15_107037 | 0 | [63 empty] | 0
+ | Oil and Natural Gas extraction plants |  |  |  | B_101305 | 0 | [37 empty] | 0 | 0 | [23 empty] | 0 | 0
+ | Oil refineries (Petroleum Refineries) |  |  |  | B_101307 | 8.0013 | 0 | 0 | 0 | 0 | 0 | 0 | 0 | 0 | 0 | 0 | 0 | 0 | 0 | 0 | [23 empty] | 0 | 0 | 0 | 0 | 0 | 0 | 0 |  |  |  | 0 |  | 0 | 0 | 0 | 0 | 0 | 0 | 0 | 0 | 0 | 0 | 0 | 0 |  | 0 | 8.0013
+ | Nuclear industry |  |  |  | B_101308 | 0 | [62 empty] | 0 | 0
+ | Coal Mines |  |  |  | B_101310 | 20.9707 | 0 | 0 | 0 | 0 | 0 | 0 | 0 | 0 | 0 | 0 | 0 | 0 | 0 | 0 | [23 empty] | 0 | 0 | 0 | 0 | 0 | 0 | 0 |  |  |  | 0 |  | 0 | 0 | 0 | 0 | 0 | 0 | 0 | 0 | 0 | 0 | 0 | 0 |  | 0 | 20.9707
+ | Patent fuel plants |  |  |  | B_101311 | 0 | 0 | 0 | 0 | 0 | 0 | 0 | 0 | 0 | 0 | 0 | 0 | 0 | 0 | 0 | [23 empty] | 0 |  | 0 | 0 | 0 | 0 | 0 |  |  |  | 0 |  | 0 | 0 | 0 | 0 | 0 | 0 | 0 | 0 | 0 | 0 | 0 | 0 |  | 0 | 0
+ | Coke Ovens |  |  |  | B_101312 | 105.7848 | 0 | 0 | 0 | 0 | 0 | 0 | 0 | 0 | 0 | 0 | 0 | 0 | 0 | 0 | [23 empty] | 105.7848 | 0 | 105.7848 | 0 | 0 | 0 | 0 |  |  |  | 0 |  | 0 | 0 | 0 | 0 | 0 | 0 | 0 | 0 | 0 | 0 | 0 | 0 |  | 0 | 0
+ | BKB / PB Plants |  |  |  | B_101313 | 0 | 0 | 0 | 0 | 0 | 0 | 0 | 0 | 0 | 0 | 0 | 0 | 0 | 0 | 0 | [23 empty] | 0 |  | 0 | 0 | 0 | 0 | 0 |  |  |  | 0 |  | 0 | 0 | 0 | 0 | 0 | 0 | 0 | 0 | 0 | 0 | 0 | 0 |  | 0 | 0
+ | Gas works |  |  |  | B_101314 | 0 | 0 | 0 | 0 | 0 | 0 | 0 | 0 | 0 | 0 | 0 | 0 | 0 | 0 | 0 | [23 empty] | 0 | 0 | 0 | 0 | 0 | 0 | 0 |  |  |  | 0 |  | 0 | 0 | 0 | 0 | 0 | 0 | 0 | 0 | 0 | 0 | 0 | 0 |  | 0 | 0
+ | Blast Furnaces |  |  |  | B_101315 | 0 | [43 empty] | 0 |  |  |  | 0 | [9 empty] | 0 |  |  |  |  | 0 | 0
+ | Coal Liquefaction Plants |  |  |  | B_101316 | 0 | 0 | 0 | 0 | 0 | 0 | 0 | 0 | 0 | 0 | 0 | 0 | 0 | 0 | 0 | [23 empty] | 0 |  | 0 | 0 | 0 | 0 | [19 empty] | 0 | 0
+ | Liquefaction (LNG) / regasification plants |  |  |  | B_101317 | 0 | [37 empty] | 0 | 0 | [23 empty] | 0 | 0
+ | Gasification plants for biogas |  |  |  | B_101318 | 0 | [43 empty] | 0 |  |  |  | 0 |  | 0 | 0 | 0 | 0 | 0 | 0 | 0 | 0 | 0 | 0 | 0 | 0 |  | 0 | 0
+ | Gas-to-Liquids (GTL) Plants (Energy) |  |  |  | B_101319 | 0 | [37 empty] | 0 | 0 | [23 empty] | 0 | 0
+ | Non-specified (Energy) |  |  |  | B_101320 | 8.4551 | 5.3501 | 0 | 0 | 0 | 3.4394 | 1.9108 | 0 | 0 | 0 | 0 | 0 | 0 | 0 | 0 | [23 empty] | 0 | 0 | 0 | 0 | 0 | 0 | 0 |  |  |  | 0 |  | 0 | 0 | 0 | 0 | 0 | 0 | 0 | 0 | 0 | 0 | 0 | 0 |  | 0 | 3.105
+ | Charcoal production plants (Energy) |  |  |  | B_101321 | 0 | [43 empty] | 0 |  |  |  | 0 |  | 0 | 0 | 0 | 0 | 0 | 0 | 0 | 0 | 0 | 0 | 0 | 0 |  | 0 | 0
Distribution losses |  |  |  |  | B_101400 | 176.5788 | 3.3916 | 0 | 0 | 0 | 0 | 3.3916 | 0 | 0 | 0 | 0 | 0 | 0 | 0 | 0 | [23 empty] | 0.69265 | 0.69265 | 0 | 0 | 0 | 0 | 0 |  |  |  | 0 |  | 0 | 0 | 0 | 0 | 0 | 0 | 0 | 0 | 0 | 0 | 0 | 0 |  | 11.2735 | 161.221
Available for Final Consumption |  |  |  |  | B_101500 | 1650.9745 | 332.3063 | 0 | 23.5741 | 0 | 99.742 | 67.7606 | 0 | 141.2535 | 0 | 0 | 0 | 0 | 0 | 0 | [23 empty] | 207.7243 | 131.1503 | 0 | 76.574 | 0 | 0 | 177.4864 | 0 | 0 | 0 | 0 | 0 | 177.4864 | 0 | 0 | 0 | 0 | 0 | 0 | 0 | 0 | 0 | 0 | 0 | 0 | 119.7812 | 813.6763
Final non-energy consumption |  |  |  |  | B_101600 | 0 | 0 | 0 | 0 | 0 | 0 | 0 | 0 | 0 | 0 | 0 | 0 | 0 | 0 | 0 | [23 empty] | 0 | 0 | 0 | 0 | 0 | 0
+ | Non-Energy Use in Transformation sector |  |  |  | B_101603
+ | Non-Energy Use in Energy sector |  |  |  | B_101604
+ | Non-Energy Use in Industry sector |  |  |  | B_101605 | 0 | [37 empty] | 0 | 0
|  | of which Non-Energy Use in Chemical/Petrochemical Industry |  |  | B_101601 | 0 | 0 | 0 | 0 | 0 | 0 | 0 | 0 | 0 | 0 | 0 | 0 | 0 | 0 | 0 | [23 empty] | 0 | 0 | 0 | 0 | 0 | 0
+ | Non-Energy Use in Transport sector |  |  |  | B_101606 | 0 | 0 | 0 | 0 | 0 | 0 | 0 | 0 | 0 | 0 | 0 | 0 | 0 | 0 | 0 | [23 empty] | 0 | 0 | 0 | 0 | 0 | 0
+ | Non-Energy Use in Other sectors |  |  |  | B_101607 | 0 | 0 | 0 | 0 | 0 | 0 | 0 | 0 | 0 | 0 | 0 | 0 | 0 | 0 | 0 | [23 empty] | 0 | 0 | 0 | 0 | 0 | 0
+ | Non-Energy Use in Industry, Transformation and Energy Sectors |  |  |  | B_101608 | 0 | 0 | 0 | 0 | 0 | 0 | 0 | 0 | 0 | 0 | 0 | 0 | 0 | 0 | 0 | [23 empty] | 0 |  | 0 | 0 | 0 | 0
Final energy consumption |  |  |  |  | B_101700 | 1656.659 | 338.158 | 0 | 20.278 | 0 | 99.742 | 76.8845 | 0 | 141.2535 | 0 | 0 | 0 | 0 | 0 | 0 | [23 empty] | 207.5571 | 130.9831 | 0 | 76.574 | 0 | 0 | 177.4864 |  |  |  | 0 |  | 177.4864 | 0 | 0 | 0 | 0 | 0 | 0 | 0 | 0 | 0 | 0 | 0 |  | 119.7812 | 813.6763
+ | Industry |  |  |  | B_101800 | 633.0849 | 218.9261 | 0 | 20.278 | 0 | 39.5529 | 17.8418 | 0 | 141.2535 | 0 | 0 | 0 | 0 | 0 | 0 | [23 empty] | 143.427 | 66.853 | 0 | 76.574 | 0 | 0 | 0 |  |  |  | 0 |  | 0 | 0 | 0 | 0 | 0 | 0 | 0 | 0 | 0 | 0 | 0 | 0 |  | 1.4092 | 269.2987
| + | Iron & steel industry |  |  | B_101805 | 264.5218 | 129.9083 | 0 | 0 | 0 | 0.85985 | 2.7706 | 0 | 126.2778 | 0 | 0 | 0 | 0 | 0 | 0 | [23 empty] | 104.4234 | 27.8494 | 0 | 76.574 | 0 | 0 | 0 |  |  |  | 0 |  | 0 | 0 | 0 | 0 | 0 | 0 | 0 | 0 | 0 | 0 | 0 | 0 |  | 0 | 30.1901
| + | Chemical and Petrochemical industry |  |  | B_101815 | 7.6192 | 0.64488 | 0 | 0.64488 | 0 | 0 | 0 | 0 | 0 | 0 | 0 | 0 | 0 | 0 | 0 | [23 empty] | 0.78819 | 0.78819 | 0 | 0 | 0 | 0 | 0 |  |  |  | 0 |  | 0 | 0 | 0 | 0 | 0 | 0 | 0 | 0 | 0 | 0 | 0 | 0 |  | 0 | 6.1861
| + | Non-ferrous metal industry |  |  | B_101810 | 159.9551 | 0.42992 | 0 | 0 | 0 | 0.42992 | 0 | 0 | 0 | 0 | 0 | 0 | 0 | 0 | 0 | [23 empty] | 22.2843 | 22.2843 | 0 | 0 | 0 | 0 | 0 |  |  |  | 0 |  | 0 | 0 | 0 | 0 | 0 | 0 | 0 | 0 | 0 | 0 | 0 | 0 |  | 0 | 137.2409
| + | Non-metallic Minerals (Glass, pottery & building mat. Industry) |  |  | B_101820 | 68.2622 | 48.2708 | 0 | 0 | 0 | 30.9544 | 2.3407 | 0 | 14.9756 | 0 | 0 | 0 | 0 | 0 | 0 | [23 empty] | 4.7769 | 4.7769 | 0 | 0 | 0 | 0 | 0 |  |  |  | 0 |  | 0 | 0 | 0 | 0 | 0 | 0 | 0 | 0 | 0 | 0 | 0 | 0 |  | 0 | 15.2145
| + | Transport Equipment |  |  | B_101846 | 21.7111 | 20.0869 | 0 | 19.657 | 0 | 0.42992 | 0 | 0 | 0 | 0 | 0 | 0 | 0 | 0 | 0 | [23 empty] | 0 | 0 | 0 | 0 | 0 | 0 | 0 |  |  |  | 0 |  | 0 | 0 | 0 | 0 | 0 | 0 | 0 | 0 | 0 | 0 | 0 | 0 |  | 0 | 1.6242
| + | Machinery |  |  | B_101847 | 18.4628 | 2.1496 | 0 | 0 | 0 | 2.1496 | 0 | 0 | 0 | 0 | 0 | 0 | 0 | 0 | 0 | [23 empty] | 0 | 0 | 0 | 0 | 0 | 0 | 0 |  |  |  | 0 |  | 0 | 0 | 0 | 0 | 0 | 0 | 0 | 0 | 0 | 0 | 0 | 0 |  | 0.23885 | 16.0743
| + | Mining and Quarrying |  |  | B_101825 | 6.9504 | 1.2898 | 0 | 0 | 0 | 1.2898 | 0 | 0 | 0 | 0 | 0 | 0 | 0 | 0 | 0 | [23 empty] | 0 | 0 | 0 | 0 | 0 | 0 | 0 |  |  |  | 0 |  | 0 | 0 | 0 | 0 | 0 | 0 | 0 | 0 | 0 | 0 | 0 | 0 |  | 0.071654 | 5.589
| + | Food and Tabasco |  |  | B_101830 | 25.5326 | 5.1352 | 0 | 0 | 0 | 2.5795 | 2.5557 | 0 | 0 | 0 | 0 | 0 | 0 | 0 | 0 | [23 empty] | 5.5651 | 5.5651 | 0 | 0 | 0 | 0 | 0 |  |  |  | 0 |  | 0 | 0 | 0 | 0 | 0 | 0 | 0 | 0 | 0 | 0 | 0 | 0 |  | 0.74042 | 14.0919
| + | Paper, Pulp and Print |  |  | B_101840 | 15.8116 | 0 | 0 | 0 | 0 | 0 | 0 | 0 | 0 | 0 | 0 | 0 | 0 | 0 | 0 | [23 empty] | 0.78819 | 0.78819 | 0 | 0 | 0 | 0 | 0 |  |  |  | 0 |  | 0 | 0 | 0 | 0 | 0 | 0 | 0 | 0 | 0 | 0 | 0 | 0 |  | 0.047769 | 14.9518
| + | Wood and Wood Products |  |  | B_101851 | 8.1924 | 0 | 0 | 0 | 0 | 0 | 0 | 0 | 0 | 0 | 0 | 0 | 0 | 0 | 0 | [23 empty] | 0 | 0 | 0 | 0 | 0 | 0 | 0 |  |  |  | 0 |  | 0 | 0 | 0 | 0 | 0 | 0 | 0 | 0 | 0 | 0 | 0 | 0 |  | 0.11942 | 8.073
| + | Construction |  |  | B_101852 | 8.5029 | 0 | 0 | 0 | 0 | 0 | 0 | 0 | 0 | 0 | 0 | 0 | 0 | 0 | 0 | [23 empty] | 0 | 0 | 0 | 0 | 0 | 0 | 0 |  |  |  | 0 |  | 0 | 0 | 0 | 0 | 0 | 0 | 0 | 0 | 0 | 0 | 0 | 0 |  | 0 | 8.5029
| + | Textile and Leather |  |  | B_101835 | 10.6286 | 2.1257 | 0 | 0 | 0 | 0.85985 | 1.2659 | 0 | 0 | 0 | 0 | 0 | 0 | 0 | 0 | [23 empty] | 4.7769 | 4.7769 | 0 | 0 | 0 | 0 | 0 |  |  |  | 0 |  | 0 | 0 | 0 | 0 | 0 | 0 | 0 | 0 | 0 | 0 | 0 | 0 |  | 0.19108 | 3.5349
| + | Non-specified (Industry) |  |  | B_101853 | 16.9103 | 8.9328 | 0 | 0 | 0 | 0 | 8.9328 | 0 | 0 | 0 | 0 | 0 | 0 | 0 | 0 | [23 empty] | 0 | 0 | 0 | 0 | 0 | 0 | 0 |  |  |  | 0 |  | 0 | 0 | 0 | 0 | 0 | 0 | 0 | 0 | 0 | 0 | 0 | 0 |  | 0 | 8.0013
+ | Transport |  |  |  | B_101900 | 8.4313 | 0 | 0 | 0 | 0 | 0 | 0 | 0 | 0 | 0 | 0 | 0 | 0 | 0 | 0 | [23 empty] | 0 | 0 | 0 | 0 | 0 | 0 | 0 |  |  |  | 0 |  | 0 | 0 | 0 | 0 | 0 | 0 | 0 | 0 | 0 | 0 | 0 | 0 |  |  | 8.4313
| + | Rail |  |  | B_101910 | 8.4313 | 0 | 0 | 0 | 0 | 0 | 0 | 0 | 0 | 0 | 0 | 0 | 0 | 0 | 0 | [23 empty] | 0 |  | 0 | 0 | 0 | 0 | 0 |  |  |  | 0 |  | 0 | 0 | 0 | 0 | 0 | 0 | 0 | 0 | 0 | 0 | 0 | 0 |  |  | 8.4313
| + | Road |  |  | B_101920 | 0 | [37 empty] | 0 | 0 |  |  |  |  | 0 |  |  |  | 0 |  | 0 | 0 | 0 | 0 | 0 | 0 | 0 | 0 | 0 | 0 | 0 | 0 |  |  | 0
| + | International aviation |  |  | B_101931
| + | Domestic aviation |  |  | B_101932
| + | Domestic Navigation |  |  | B_101940 | 0 | 0 | 0 | 0 | 0 | 0 | 0 | 0 | 0 | 0 | 0 | 0 | 0 | 0 | 0 | [23 empty] | 0 |  | 0 | 0 | 0 | 0 | 0 |  |  |  | 0 |  | 0 | 0 | 0 | 0 | 0 | 0 | 0 | 0 | 0 | 0 | 0 | 0
| + | Pipeline transport |  |  | B_101945 | 0 | [37 empty] | 0 | 0 | [24 empty] | 0
| + | Non-specified (Transport) |  |  | B_101950 | 0 | 0 | 0 | 0 | 0 | 0 | 0 | 0 | 0 | 0 | 0 | 0 | 0 | 0 | 0 | [23 empty] | 0 | 0 | 0 | 0 | 0 | 0 | 0 |  |  |  | 0 |  | 0 | 0 | 0 | 0 | 0 | 0 | 0 | 0 | 0 | 0 | 0 | 0 |  |  | 0
+ | Other Sectors |  |  |  | B_102000 | 1015.1667 | 119.2319 | 0 | 0 | 0 | 60.1892 | 59.0427 | 0 | 0 | 0 | 0 | 0 | 0 | 0 | 0 | [23 empty] | 64.1301 | 64.1301 | 0 | 0 | 0 | 0 | 177.4864 |  |  |  | 0 |  | 177.4864 | 0 | 0 | 0 | 0 | 0 | 0 | 0 | 0 | 0 | 0 | 0 |  | 118.372 | 535.9463
| + | Services |  |  | B_102035 | 0 | 0 | 0 | 0 | 0 | 0 | 0 | 0 | 0 | 0 | 0 | 0 | 0 | 0 | 0 | [23 empty] | 0 | 0 | 0 | 0 | 0 | 0 | 0 |  |  |  | 0 |  | 0 | 0 | 0 | 0 | 0 | 0 | 0 | 0 | 0 | 0 | 0 | 0 |  | 0 | 0
| + | Residential |  |  | B_102010 | 784.5371 | 78.9147 | 0 | 0 | 0 | 26.6552 | 52.2595 | 0 | 0 | 0 | 0 | 0 | 0 | 0 | 0 | [23 empty] | 40.0306 | 40.0306 | 0 | 0 | 0 | 0 | 177.4864 |  |  |  | 0 |  | 177.4864 | 0 | 0 | 0 | 0 | 0 | 0 | 0 | 0 | 0 | 0 | 0 |  | 97.8313 | 390.2742
| + | Agriculture / Forestry |  |  | B_102030 | 5.7562 | 0 | 0 | 0 | 0 | 0 | 0 | 0 | 0 | 0 | 0 | 0 | 0 | 0 | 0 | [23 empty] | 0 | 0 | 0 | 0 | 0 | 0 | 0 |  |  |  | 0 |  | 0 | 0 | 0 | 0 | 0 | 0 | 0 | 0 | 0 | 0 | 0 | 0 |  | 0 | 5.7562
| + | Fishing |  |  | B_102020 | 0 | 0 | 0 | 0 | 0 | 0 | 0 | 0 | 0 | 0 | 0 | 0 | 0 | 0 | 0 | [23 empty] | 0 | 0 | 0 | 0 | 0 | 0 | 0 |  |  |  | 0 |  | 0 | 0 | 0 | 0 | 0 | 0 | 0 | 0 | 0 | 0 | 0 | 0 |  | 0 | 0
| + | Non-specified (Other) |  |  | B_102040 | 224.8734 | 40.3172 | 0 | 0 | 0 | 33.534 | 6.8071 | 0 | 0 | 0 | 0 | 0 | 0 | 0 | 0 | [23 empty] | 24.0996 | 24.0996 | 0 | 0 | 0 | 0 | 0 |  |  |  | 0 |  | 0 | 0 | 0 | 0 | 0 | 0 | 0 | 0 | 0 | 0 | 0 | 0 |  | 20.5407 | 139.892
Statistical differences |  |  |  |  | B_102200 | -5.6845 | -5.8517 | 0 | 3.2722 | 0 | 0 | -9.1239 | 0 | 0 | 0 | 0 | 0 | 0 | 0 | 0 | [23 empty] | 0.16719 | 0.16719 | 0 | 0 | 0 | 0 | 0 | 0 | 0 | 0 | 0 | 0 | 0 | 0 | 0 | 0 | 0 | 0 | 0 | 0 | 0 | 0 | 0 | 0 | 0 | 0 | 0
Memo item:
|  | Liquid biofuels blended in gasoline/diesel |  |  | B_101014 | [54 empty] | 0 | 0

## Page 39
[6 empty] | 0000 | 2000 | 2115 | 2116 | 2117 | 2118 | 2210 | 2112 | 2121 | 2122 | 2130 | 2230 | 2310 | 2330 | 2410 | 3000 | 3105 | 3106 | 3191 | 3192 | 3193 | 3214 | 3215 | 3220 | 3234 | 3235 | 3246 | 3247 | 3244 | 3250 | 3260 | 3270A | 3281 | 3282 | 3283 | 3285 | 3286 | 3295 | 4000 | 4100 | 4210 | 4220 | 4230 | 4240 | 5500 | 5510 | 5520 | 5535 | 5532 | 5534 | 5541 | 5544 | 5542 | 55431 | 5546 | 5547 | 5549 | 5548 | 5550 | 7200 | 7100 | 55432 | 5100 | 5200 | 6000
ktoe |  |  |  | Kosovo (under United Nations Security Council Resolution 1244/99) | 2009 | Total all products | Solid fuels | Anthracite | Coking coal | Other bituminous coal | Sub-bituminous coal | Lignite / Brown Coal | Patent Fuels | Coke oven coke | Gas coke | Coal tar | BKB | Peat | Peat products | Oil shale & oil sands | Oil (total) | Crude oil | Natural Gas Liguids | Refinery Feedstocks | Additives / Oxygenates | Other Hydrocarb. (w/o bio) | Refinery gas | Ethane | LPG | Motor Gasoline (w/o bio) | Aviation Gasoline | Gasoline Type Jet Fuel | Kerosene Type Jet Fuel | Other Kerosene | Naphtha | Gas/Diesel Oil (w/o bio) | Fuel Oil | White spirit and SBP | Lubricants | Bitumen | Petroleum Coke | Paraffin Waxes | Other Products | Gas | Natural gas | Coke oven gas | Blast furnace gas | Gasworks gas | Other recovered gas | Total Renewables | Hydro power | Wind power | Tide, wave and ocean | Solar thermal | Solar PV | Solid biomass | Charcoal | Biogas (all) | Municipal wastes (renew.) | Bio gasoline | Biodiesel | Bio jet kerosene | Other liquid biofuels | Geo-thermal | Wastes (non ren.) | Industrial wastes | Municial wastes (non-ren.) | Nuclear heat | Derived heat | Electricity
+ | Primary production |  |  |  | B_100100 | 1845.1562 | 1600.9124 | 0 | 0 | 0 | 0 | 1600.9124 | [5 empty] | 0 |  | 0 | [29 empty] | 244.2438 | 10.3181 | 0 | 0 | 0.21496 | 0 | 233.7107 |  | 0 | 0 | 0 | 0 | 0 | 0 | 0 | 0 | 0 | 0 | 0
+ | Primary production receipt |  |  |  | B_100110
+ | From other sources (Recovered products) |  |  |  | B_100200 | 0 | 0 | 0 | 0 | 0 | 0 | 0 | 0 | 0 | 0 | 0 | 0 | 0 | 0 | 0 | [23 empty] | 0 |  |  |  | 0 | 0
| + | of which From Oil Products |  |  | B_150201 | 0 | 0 | [5 empty] | 0 | 0 | 0 | 0 | 0 |  | 0 | 0 | [23 empty] | 0 |  | 0 | 0 | 0 | 0
| + | of which From Natural Gas |  |  | B_150202 | 0 | 0 | [5 empty] | 0 | 0 | 0 | 0 | 0 |  | 0 | 0 | [23 empty] | 0 |  | 0 | 0 | 0 | 0
| + | of which From Renewables |  |  | B_150203 | 0 | 0 | [5 empty] | 0 | 0 | 0 | 0 | 0 |  | 0 | 0 | [23 empty] | 0 |  | 0 | 0 | 0 | 0
| + | of which From Coal |  |  | B_150204
+ | Recycled products |  |  |  | B_100210
+ | Imports |  |  |  | B_100300 | 659.5968 | 6.9265 | 4.5142 | 0 | 0 | 0 | 2.4123 | 0 | 0 | 0 | 0 | 0 | 0 | 0 | 0 | 585.6024 | [7 empty] | 51.5191 | 96.5176 |  |  | 16.4326 |  |  | 302.2834 | 92.6722 |  | 6.0189 | 3.8454 | 16.3371 | [8 empty] | 1.027 |  |  |  | 0 |  | 1.027 | 0 | 0 | 0 | 0 | 0 | 0 | 0 | 0 | 0 | 0 | 0 |  | 0 | 66.0409
+ | Stock changes |  |  |  | B_100400 | -22.7381 | -22.7381 | 0 | 0 | 0 | 0 | -22.7381 | 0 | 0 | 0 | 0 | 0 | 0 | 0 | 0 | [23 empty] | 0 |  | 0 | 0 | 0 | 0 | 0 | [5 empty] | 0 | 0 | 0 | 0 | 0 | 0 | 0 | 0 |  | 0 | 0 | 0
- | Exports |  |  |  | B_100500 | 23.5502 | 0 | 0 | 0 | 0 | 0 | 0 | 0 | 0 | 0 | 0 | 0 | 0 | 0 | 0 | [29 empty] | 0 |  |  |  | 0 |  | 0 | 0 | 0 | 0 | 0 | 0 | 0 | 0 | 0 | 0 | 0 | 0 |  | 0 | 23.5502
- | Bunkers |  |  |  | B_100800 | 0 | 0 | 0 | 0 | 0 | 0 | 0 | 0 | 0 | 0 | 0 | 0 | 0 | 0 | 0
- | Direct use |  |  |  | B_100112
Gross inland consumption |  |  |  |  | B_100900 | 2458.4647 | 1585.1247 | 4.5142 | 0 | 0 | 0 | 1580.6105 | 0 | 0 | 0 | 0 | 0 | 0 | 0 | 0 | 585.6024 | [7 empty] | 51.5191 | 96.5176 |  |  | 16.4326 |  |  | 302.2834 | 92.6722 |  | 6.0189 | 3.8454 | 16.3371 |  |  | 0 |  | 0 | 0 | 0 | 0 | 245.2709 | 10.3181 | 0 | 0 | 0.21496 | 0 | 234.7377 | 0 | 0 | 0 | 0 | 0 | 0 | 0 | 0 | 0 | 0 | 0 | 0 | 0 | 42.4668
Transformation input |  |  |  |  | B_101000 | 1555.9616 | 1537.7377 | 0 | 0 | 0 | 0 | 1537.7377 | 0 | 0 | 0 | 0 | 0 | 0 | 0 | 0 | 18.2239 | [14 empty] | 1.027 | 17.1969 | [6 empty] | 0 |  | 0 | 0 | 0 | 0 | 0 |  |  |  | 0 |  | 0 | 0 | 0 | 0 | 0 | 0 | 0 | 0 | 0 | 0 | 0 | 0 | 0 | 0 | 0
+ | Conventional Thermal Power Stations |  |  |  | B_101001 | 1541.6308 | 1537.7377 | 0 | 0 | 0 | 0 | 1537.7377 | 0 | 0 | 0 | 0 | 0 | 0 | 0 | 0 | 3.8932 | [14 empty] | 1.027 | 2.8662 | [6 empty] | 0 |  | 0 | 0 | 0 | 0 | 0 |  |  |  | 0 |  | 0 |  | 0 | 0 | 0 | 0 | 0 | 0 | 0 | 0 | 0 | 0 |  | 0
| + | Main Activity Producer Conventional Thermal Power Stations |  |  | B_101021 | 1541.6308 | 1537.7377 | 0 | 0 | 0 | 0 | 1537.7377 | 0 | 0 | 0 | 0 | 0 | 0 | 0 | 0 | 3.8932 | [14 empty] | 1.027 | 2.8662 | [6 empty] | 0 |  | 0 | 0 | 0 | 0 | 0 |  |  |  | 0 |  | 0 |  | 0 | 0 | 0 | 0 | 0 | 0 | 0 | 0 | 0 | 0
|  | + | Main Activity Producer Electricity Plants |  | B_101031 | 1541.6308 | 1537.7377 | 0 | 0 | 0 | 0 | 1537.7377 | 0 | 0 | 0 | 0 | 0 | 0 | 0 | 0 | 3.8932 | [14 empty] | 1.027 | 2.8662 | [6 empty] | 0 |  | 0 | 0 | 0 | 0 | 0 |  |  |  | 0 |  | 0 |  | 0 | 0 | 0 | 0 | 0 | 0 | 0 | 0 | 0 | 0
|  | + | Main Activity Producer CHP Plants |  | B_101032 | 0 | 0 | 0 | 0 | 0 | 0 | 0 | 0 | 0 | 0 | 0 | 0 | 0 | 0 | 0 | [23 empty] | 0 |  | 0 | 0 | 0 | 0 | 0 |  |  |  | 0 |  | 0 |  | 0 | 0 | 0 | 0 | 0 | 0 | 0 | 0 | 0 | 0
| + | Autoproducer Conventional Thermal Power Stations |  |  | B_101022 | 0 | 0 | 0 | 0 | 0 | 0 | 0 | 0 | 0 | 0 | 0 | 0 | 0 | 0 | 0 | [23 empty] | 0 |  | 0 | 0 | 0 | 0 | 0 |  |  |  | 0 |  | 0 |  | 0 | 0 | 0 | 0 | 0 | 0 | 0 | 0 | 0 | 0
|  | + | Autoproducer Electricity Plants |  | B_101034 | 0 | 0 | 0 | 0 | 0 | 0 | 0 | 0 | 0 | 0 | 0 | 0 | 0 | 0 | 0 | [23 empty] | 0 |  | 0 | 0 | 0 | 0 | 0 |  |  |  | 0 |  | 0 |  | 0 | 0 | 0 | 0 | 0 | 0 | 0 | 0 | 0 | 0
|  | + | Autoproducer CHP Plants |  | B_101035 | 0 | 0 | 0 | 0 | 0 | 0 | 0 | 0 | 0 | 0 | 0 | 0 | 0 | 0 | 0 | [23 empty] | 0 |  | 0 | 0 | 0 | 0 | 0 |  |  |  | 0 |  | 0 |  | 0 | 0 | 0 | 0 | 0 | 0 | 0 | 0 | 0 | 0
| + | Used for electricity generation |  |  | B_101017 | 0 | [62 empty] | 0
+ | Nuclear Power Stations |  |  |  | B_101002 | 0 | [61 empty] | 0
+ | Coke-ovens |  |  |  | B_101004 | 0 | 0 | 0 | 0 | 0 | 0 | 0 | 0 | 0 | 0 | 0 | 0 | 0 | 0 | 0 | [23 empty] | 0 |  | 0 | 0 | 0 | 0
+ | Blast-furnaces |  |  |  | B_101006 | 0 | 0 | [6 empty] | 0
+ | Gas works |  |  |  | B_101007 | 0 | 0 | 0 | 0 | 0 | 0 | 0 | 0 | 0 | 0 | 0 | 0 | 0 | 0 | 0 | [23 empty] | 0 |  | 0 | 0 | 0 | 0 | 0 | [7 empty] | 0 |  | 0 | 0 | 0 | 0
+ | Refineries |  |  |  | B_101008
+ | District heating plants |  |  |  | B_101009 | 14.3308 | 0 | 0 | 0 | 0 | 0 | 0 | 0 | 0 | 0 | 0 | 0 | 0 | 0 | 0 | 14.3308 | [15 empty] | 14.3308 | [6 empty] | 0 |  | 0 | 0 | 0 | 0 | 0 |  |  |  | 0 |  | 0 |  | 0 | 0 | 0 | 0 | 0 | 0 | 0 | 0 | 0 | 0 |  |  | 0
| + | Main Activity Producer Heat Only Plants |  |  | B_101038 | 14.3308 | 0 | 0 | 0 | 0 | 0 | 0 | 0 | 0 | 0 | 0 | 0 | 0 | 0 | 0 | 14.3308 | [15 empty] | 14.3308 | [6 empty] | 0 |  | 0 | 0 | 0 | 0 | 0 |  |  |  | 0 |  | 0 |  | 0 | 0 | 0 | 0 | 0 | 0 | 0 | 0 | 0 | 0
| + | Autoproducer Heat Only Plants |  |  | B_101039 | 0 | 0 | 0 | 0 | 0 | 0 | 0 | 0 | 0 | 0 | 0 | 0 | 0 | 0 | 0 | [23 empty] | 0 |  | 0 | 0 | 0 | 0 | 0 |  |  |  | 0 |  | 0 |  | 0 | 0 | 0 | 0 | 0 | 0 | 0 | 0 | 0 | 0
| + | Used for heat pumps |  |  | B_101322 | 0 | [63 empty] | 0
| + | Used for electric boilers |  |  | B_101323 | 0 | [63 empty] | 0
+ | Patent fuel plants |  |  |  | B_101010 | 0 | 0 | 0 | 0 | 0 | 0 | 0 | 0 | 0 | 0 | 0 | 0 | 0 | 0 | 0 | [23 empty] | 0 |  | 0 | 0 | 0 | 0 | 0 | [9 empty] | 0 | 0 | 0 | 0 |  | 0 | 0
+ | BKB / PB Plants |  |  |  | B_101011 | 0 | 0 | 0 | 0 | 0 | 0 | 0 | 0 | 0 | 0 | 0 | 0 | 0 | 0 | 0 | [23 empty] | 0 |  | 0 | 0 | 0 | 0 | 0 | [5 empty] | 0 | 0 |  | 0 | 0 | 0 | 0 | 0 |  | 0 | 0 | 0
+ | Coal Liquefaction Plants |  |  |  | B_101012 | 0 | 0 | 0 | 0 | 0 | 0 | 0 | 0 | 0 | 0 | 0 | 0 | 0 | 0 | 0 | [23 empty] | 0 |  | 0 | 0 | 0 | 0
+ | For Blended Natural Gas |  |  |  | B_101013 | 0 | [37 empty] | 0 |  | 0 | 0 | 0 | 0 | 0 | [7 empty] | 0 |  | 0 | 0 | 0
+ | Charcoal production plants (transformation) |  |  |  | B_101015 | 0 | [43 empty] | 0 | [5 empty] | 0 |  |  |  | 0 | 0 | 0 | 0
+ | Gas-to-Liquids (GTL) Plants (transformation) |  |  |  | B_101016
+ | Non-specified Transformation Input |  |  |  | B_101020 | 0 | 0 | 0 | 0 | 0 | 0 | 0 | 0 | 0 | 0 | 0 | 0 | 0 | 0 | 0 | [23 empty] | 0 |  | 0 | 0 | 0 | 0 | 0 |  |  |  | 0 |  | 0 | 0 | 0 | 0 | 0 | 0 | 0 | 0 | 0 | 0 | 0 | 0
Transformation output |  |  |  |  | B_101100 | 429.3733 | 0 | [5 empty] | 0 | 0 | 0 | 0 | 0 |  | 0 | [24 empty] | 0 |  | 0 | 0 | 0 | 0 | 0 | [6 empty] | 0 | [11 empty] | 11.8229 | 417.5504
+ | Conventional Thermal Power Stations |  |  |  | B_101101 | 417.5504 | [62 empty] | 0 | 417.5504
| + | Main Activity Producer Conventional Thermal Power Stations |  |  | B_101121 | 417.5504 | [62 empty] | 0 | 417.5504
|  | + | El. Gen. Main activity electricity only - Geothermal |  | 15_107038 | 0 | [63 empty] | 0
|  | + | El. Gen. Main activity electricity only - Combustible Fuels |  | 15_107048 | 417.5504 | [63 empty] | 417.5504
|  | + | El. Gen. Main activity electricity only - Other Sources |  | 15_107054 | 0 | [63 empty] | 0
|  | + | El. Gen. Main activity electricity only - Solar Thermal |  | 14_1070422 | 0 | [63 empty] | 0
|  | + | El. Gen. Main activity CHP plants - Geothermal |  | 15_107039 | 0 | [63 empty] | 0
|  | + | El. Gen. Main activity CHP plants - Combustible Fuels |  | 15_107049 | 0 | [63 empty] | 0
|  | + | El. Gen. Main activity CHP plants - Other Sources |  | 15_107055 | 0 | [63 empty] | 0
|  | + | El. Gen. Main activity CHP plants - Solar Thermal |  | 14_1070423 | 0 | [63 empty] | 0
|  | + | Heat Prod. Main activity CHP plants - Geothermal |  | 15_107064 | 0 | [62 empty] | 0
|  | + | Heat Prod. Main activity CHP plants - Combustible Fuels |  | 15_107072 | 0 | [62 empty] | 0
|  | + | Heat Prod. Main activity CHP plants - Heat Pumps |  | 15_107076 | 0 | [62 empty] | 0
|  | + | Heat Prod. Main activity CHP plants - Electric Boilers |  | 15_107080 | 0 | [62 empty] | 0
|  | + | Heat Prod. Main activity CHP plants - Other Sources |  | 15_107086 | 0 | [62 empty] | 0
|  | + | Heat Prod. Main activity CHP plants - Solar Thermal |  | 14_1070681 | 0 | [62 empty] | 0
| + | Autoproducer Conventional Thermal Power Stations |  |  | B_101122 | 0 | [62 empty] | 0 | 0
|  | + | El. Gen. Autoproducer electricity only - Geothermal |  | 15_107040 | 0 | [63 empty] | 0
|  | + | El. Gen. Autoproducer electricity only - Combustible Fuels |  | 15_107050 | 0 | [63 empty] | 0
|  | + | El. Gen. Autoproducer electricity only - Heat from Chemical Sources |  | 15_107052 | 0 | [63 empty] | 0
|  | + | El. Gen. Autoproducer electricity only - Other Sources |  | 15_107056 | 0 | [63 empty] | 0
|  | + | El. Gen. Autoproducer electricity only - Solar Thermal |  | 14_1070432 | 0 | [63 empty] | 0
|  | + | El. Gen. Autoproducer CHP plants - Geothermal |  | 15_107041 | 0 | [63 empty] | 0
|  | + | El. Gen. Autoproducer CHP plants - Combustible Fuels |  | 15_107051 | 0 | [63 empty] | 0
|  | + | El. Gen. Autoproducer CHP plants - Heat from Chemical Sources |  | 15_107053 | 0 | [63 empty] | 0
|  | + | El. Gen. Autoproducer CHP plants - Other Sources |  | 15_107057 | 0 | [63 empty] | 0
|  | + | El. Gen. Autoproducer CHP plants - Solar Thermal |  | 14_1070433 | 0 | [63 empty] | 0
|  | + | Heat Prod. Autoproducer CHP plants - Geothermal |  | 15_107066 | 0 | [62 empty] | 0
|  | + | Heat Prod. Autoproducer CHP plants - Combustible Fuels |  | 15_107074 | 0 | [62 empty] | 0
|  | + | Heat Prod. Autoproducer CHP plants - Heat Pumps |  | 15_107078 | 0 | [62 empty] | 0
|  | + | Heat Prod. Autoproducer CHP plants - Electric Boilers |  | 15_107082 | 0 | [62 empty] | 0
|  | + | Heat Prod. Autoproducer CHP plants - Heat from Chemical Sources |  | 15_107084 | 0 | [62 empty] | 0
|  | + | Heat Prod. Autoproducer CHP plants - Other Sources |  | 15_107088 | 0 | [62 empty] | 0
|  | + | Heat Prod. Autoproducer CHP plants - Solar Thermal |  | 14_1070701 | 0 | [62 empty] | 0
+ | Nuclear power stations |  |  |  | B_101102 | 0 | [62 empty] | 0 | 0
| + | El. Gen. Main Activity electricity only - Nuclear |  |  | 15_107030 | 0 | [63 empty] | 0
| + | El. Gen. Main Activity CHP plants - Nuclear |  |  | 15_107031 | 0 | [63 empty] | 0
| + | El. Gen. Autoproducer electricity only - Nuclear |  |  | 15_107032 | 0 | [63 empty] | 0
| + | El. Gen. Autoproducer CHP plants - Nuclear |  |  | 15_107033 | 0 | [63 empty] | 0
| + | Heat Prod. Main Activity CHP plants - Nuclear |  |  | 15_107060 | 0 | [62 empty] | 0
| + | Heat Prod. Autoproducer CHP plants - Nuclear |  |  | 15_107062 | 0 | [62 empty] | 0
+ | Coke-ovens |  |  |  | B_101104 | 0 | 0 | [6 empty] | 0 |  | 0 | [27 empty] | 0 |  | 0
+ | Blast-furnaces |  |  |  | B_101106 | 0 | [37 empty] | 0 |  |  | 0 |  | 0
+ | Gas works |  |  |  | B_101107 | 0 | 0 | [7 empty] | 0 | [28 empty] | 0 |  |  |  | 0
+ | Refineries |  |  |  | B_101108
+ | Patent Fuel Plants |  |  |  | B_101110 | 0 | 0 | [5 empty] | 0
+ | BKB / PB Plants |  |  |  | B_101111 | 0 | 0 | [9 empty] | 0 |  | 0
+ | Charcoal production plants |  |  |  | B_101115 | 0 | [43 empty] | 0 | [6 empty] | 0
+ | District Heating Plants |  |  |  | B_101109 | 11.8229 | [62 empty] | 11.8229
| + | Heat Prod. Main activity heat only plants - Nuclear |  |  | 15_107061 | 0 | [62 empty] | 0
| + | Heat Prod. Main activity heat only plants - Geothermal |  |  | 15_107065 | 0 | [62 empty] | 0
| + | Heat Prod. Main activity heat only plants - Combustible Fuels |  |  | 15_107073 | 11.8229 | [62 empty] | 11.8229
| + | Heat Prod. Main activity heat only plants - Heat Pumps |  |  | 15_107077 | 0 | [62 empty] | 0
| + | Heat Prod. Main activity heat only plants - Electric Boilers |  |  | 15_107081 | 0 | [62 empty] | 0
| + | Heat Prod. Main activity heat only plants - Other Sources |  |  | 15_107087 | 0 | [62 empty] | 0
| + | Heat Prod. Main activity heat only plants - Solar Thermal |  |  | 14_1070691 | 0 | [62 empty] | 0
| + | Heat Prod. Autoproducer heat only plants - Nuclear |  |  | 15_107063 | 0 | [62 empty] | 0
| + | Heat Prod. Autoproducer heat only plants - Geothermal |  |  | 15_107067 | 0 | [62 empty] | 0
| + | Heat Prod. Autoproducer heat only plants - Combustible Fuels |  |  | 15_107075 | 0 | [62 empty] | 0
| + | Heat Prod. Autoproducer heat only plants - Heat Pumps |  |  | 15_107079 | 0 | [62 empty] | 0
| + | Heat Prod. Autoproducer heat only plants - Electric Boilers |  |  | 15_107083 | 0 | [62 empty] | 0
| + | Heat Prod. Autoproducer heat only plants - Heat from Chemical Sources |  |  | 15_107085 | 0 | [62 empty] | 0
| + | Heat Prod. Autoproducer heat only plants - Other Sources |  |  | 15_107089 | 0 | [62 empty] | 0
| + | Heat Prod. Autoproducer heat only plants - Solar Thermal |  |  | 14_1070711 | 0 | [62 empty] | 0
Exchanges and transfers, returns |  |  |  |  | B_101200 | 0 | [14 empty] | 0 | 0 | 0 |  |  |  | 0 | 0 | 0 | 0 | 0 | 0 | 0 | 0 | 0 | 0 | 0 | 0 | 0 | 0 | 0 | 0 | 0 | [6 empty] | -10.3181 | -10.3181 | 0 | 0 |  | 0 |  |  |  |  | 0 | 0 | 0 | [7 empty] | 10.3181
+ | Interproduct tranfers |  |  |  | B_101210 | 0 | [43 empty] | -10.3181 | -10.3181 | 0 | 0 |  | 0 | [14 empty] | 10.3181
+ | Products transferred |  |  |  | B_101220
+ | Petrochemical industry (Returns from petrochem. Industry) |  |  |  | B_101230 | 0 | [14 empty] | 0 | 0 | 0 |  |  |  | 0 | 0 | 0 | 0 | 0 | 0 | 0 | 0 | 0 | 0 | 0 | 0 | 0 | 0 | 0 | 0 | 0 | [6 empty] | 0 | [9 empty] | 0 | 0 | 0
Consumption of the energy branch |  |  |  |  | B_101300 | 51.5907 | 0 | 0 | 0 | 0 | 0 | 0 | 0 | 0 | 0 | 0 | 0 | 0 | 0 | 0 | [23 empty] | 0 |  | 0 | 0 | 0 | 0 | 0 |  |  |  | 0 |  | 0 | 0 | 0 | 0 | 0 | 0 | 0 | 0 | 0 | 0 | 0 | 0 |  | 1.3853 | 50.2054
+ | Own Use in Electricity, CHP and Heat Plants |  |  |  | B_101301 | 50.2054 | 0 | 0 | 0 | 0 | 0 | 0 | 0 | 0 | 0 | 0 | 0 | 0 | 0 | 0 | [23 empty] | 0 |  | 0 | 0 | 0 | 0 | 0 |  |  |  | 0 |  | 0 | 0 | 0 | 0 | 0 | 0 | 0 | 0 | 0 | 0 | 0 | 0 |  | 0 | 50.2054
+ | Pumped storage power stations balance (Pumping stations) |  |  |  | B_101302 | 0 | [63 empty] | 0
| + | Used for pumped storage |  |  | 17_107302 | 0 | [63 empty] | 0
| - | Production in pumped storage power station |  |  | 17_107301 | 0 | [63 empty] | 0
|  | + | El. Gen. Main Activity electricity only - Pumped Hydro |  | 15_107036 | 0 | [63 empty] | 0
|  | + | El. Gen. Autoproducer electricity only - Pumped Hydro |  | 15_107037 | 0 | [63 empty] | 0
+ | Oil and Natural Gas extraction plants |  |  |  | B_101305 | 0 | [62 empty] | 0 | 0
+ | Oil refineries (Petroleum Refineries) |  |  |  | B_101307 | 0 | 0 | 0 | 0 | 0 | 0 | 0 | 0 | 0 | 0 | 0 | 0 | 0 | 0 | 0 | [23 empty] | 0 |  | 0 | 0 | 0 | 0 | 0 |  |  |  | 0 |  | 0 | 0 | 0 | 0 | 0 | 0 | 0 | 0 | 0 | 0 | 0 | 0 |  | 0 | 0
+ | Nuclear industry |  |  |  | B_101308 | 0 | [62 empty] | 0 | 0
+ | Coal Mines |  |  |  | B_101310 | 0 | 0 | 0 | 0 | 0 | 0 | 0 | 0 | 0 | 0 | 0 | 0 | 0 | 0 | 0 | [23 empty] | 0 |  | 0 | 0 | 0 | 0 | 0 |  |  |  | 0 |  | 0 | 0 | 0 | 0 | 0 | 0 | 0 | 0 | 0 | 0 | 0 | 0 |  | 0 | 0
+ | Patent fuel plants |  |  |  | B_101311 | 0 | 0 | 0 | 0 | 0 | 0 | 0 | 0 | 0 | 0 | 0 | 0 | 0 | 0 | 0 | [23 empty] | 0 |  | 0 | 0 | 0 | 0 | 0 |  |  |  | 0 |  | 0 | 0 | 0 | 0 | 0 | 0 | 0 | 0 | 0 | 0 | 0 | 0 |  | 0 | 0
+ | Coke Ovens |  |  |  | B_101312 | 0 | 0 | 0 | 0 | 0 | 0 | 0 | 0 | 0 | 0 | 0 | 0 | 0 | 0 | 0 | [23 empty] | 0 |  | 0 | 0 | 0 | 0 | 0 |  |  |  | 0 |  | 0 | 0 | 0 | 0 | 0 | 0 | 0 | 0 | 0 | 0 | 0 | 0 |  | 0 | 0
+ | BKB / PB Plants |  |  |  | B_101313 | 0 | 0 | 0 | 0 | 0 | 0 | 0 | 0 | 0 | 0 | 0 | 0 | 0 | 0 | 0 | [23 empty] | 0 |  | 0 | 0 | 0 | 0 | 0 |  |  |  | 0 |  | 0 | 0 | 0 | 0 | 0 | 0 | 0 | 0 | 0 | 0 | 0 | 0 |  | 0 | 0
+ | Gas works |  |  |  | B_101314 | 0 | 0 | 0 | 0 | 0 | 0 | 0 | 0 | 0 | 0 | 0 | 0 | 0 | 0 | 0 | [23 empty] | 0 |  | 0 | 0 | 0 | 0 | 0 |  |  |  | 0 |  | 0 | 0 | 0 | 0 | 0 | 0 | 0 | 0 | 0 | 0 | 0 | 0 |  | 0 | 0
+ | Blast Furnaces |  |  |  | B_101315 | 0 | [43 empty] | 0 |  |  |  | 0 | [9 empty] | 0 |  |  |  |  | 0 | 0
+ | Coal Liquefaction Plants |  |  |  | B_101316 | 0 | 0 | 0 | 0 | 0 | 0 | 0 | 0 | 0 | 0 | 0 | 0 | 0 | 0 | 0 | [23 empty] | 0 |  | 0 | 0 | 0 | 0 | [19 empty] | 0 | 0
+ | Liquefaction (LNG) / regasification plants |  |  |  | B_101317 | 0 | [62 empty] | 0 | 0
+ | Gasification plants for biogas |  |  |  | B_101318 | 0 | [43 empty] | 0 |  |  |  | 0 |  | 0 | 0 | 0 | 0 | 0 | 0 | 0 | 0 | 0 | 0 | 0 | 0 |  | 0 | 0
+ | Gas-to-Liquids (GTL) Plants (Energy) |  |  |  | B_101319 | 0 | [62 empty] | 0 | 0
+ | Non-specified (Energy) |  |  |  | B_101320 | 1.3853 | 0 | 0 | 0 | 0 | 0 | 0 | 0 | 0 | 0 | 0 | 0 | 0 | 0 | 0 | [23 empty] | 0 |  | 0 | 0 | 0 | 0 | 0 |  |  |  | 0 |  | 0 | 0 | 0 | 0 | 0 | 0 | 0 | 0 | 0 | 0 | 0 | 0 |  | 1.3853 | 0
+ | Charcoal production plants (Energy) |  |  |  | B_101321 | 0 | [43 empty] | 0 |  |  |  | 0 |  | 0 | 0 | 0 | 0 | 0 | 0 | 0 | 0 | 0 | 0 | 0 | 0 |  | 0 | 0
Distribution losses |  |  |  |  | B_101400 | 84.4798 | 0 | 0 | 0 | 0 | 0 | 0 | 0 | 0 | 0 | 0 | 0 | 0 | 0 | 0 | [23 empty] | 0 |  | 0 | 0 | 0 | 0 | 0 |  |  |  | 0 |  | 0 | 0 | 0 | 0 | 0 | 0 | 0 | 0 | 0 | 0 | 0 | 0 |  | 1.6003 | 82.8795
Available for Final Consumption |  |  |  |  | B_101500 | 1195.782 | 47.3631 | 4.5142 | 0 | 0 | 0 | 42.849 | 0 | 0 | 0 | 0 | 0 | 0 | 0 | 0 | 567.3784 | 0 | 0 |  |  |  | 0 | 0 | 51.5191 | 96.5176 | 0 | 0 | 16.4326 | 0 | 0 | 301.2563 | 75.4753 | 0 | 6.0189 | 3.8454 | 16.3371 | 0 | 0 | 0 |  | 0 | 0 | 0 | 0 | 234.9527 | 0 | 0 | 0 | 0.21496 | 0 | 234.7377 | 0 | 0 | 0 | 0 | 0 | 0 | 0 | 0 | 0 | 0 | 0 | 0 | 8.8373 | 337.2265
Final non-energy consumption |  |  |  |  | B_101600 | 9.8643 | 0 | 0 | 0 | 0 | 0 | 0 | 0 | 0 | 0 | 0 | 0 | 0 | 0 | 0 | 9.8643 | 0 | 0 |  |  |  | 0 | 0 | 0 | 0 | 0 | 0 | 0 | 0 | 0 | 0 | 0 | 0 | 6.0189 | 3.8454 | 0 | 0 | 0 | 0 |  | 0 | 0 | 0 | 0 | 0 | [9 empty] | 0 | 0 | 0
+ | Non-Energy Use in Transformation sector |  |  |  | B_101603 | 0 | [14 empty] | 0 | 0 | 0 |  |  |  | 0 | 0 | 0 | 0 | 0 | 0 | 0 | 0 | 0 | 0 | 0 | 0 | 0 | 0 | 0 | 0 | 0 | [6 empty] | 0 | [9 empty] | 0 | 0 | 0
+ | Non-Energy Use in Energy sector |  |  |  | B_101604 | 0 | [14 empty] | 0 | 0 | 0 |  |  |  | 0 | 0 | 0 | 0 | 0 | 0 | 0 | 0 | 0 | 0 | 0 | 0 | 0 | 0 | 0 | 0 | 0 | [6 empty] | 0 | [9 empty] | 0 | 0 | 0
+ | Non-Energy Use in Industry sector |  |  |  | B_101605 | 9.8643 | [14 empty] | 9.8643 | 0 | 0 |  |  |  | 0 | 0 | 0 | 0 | 0 | 0 | 0 | 0 | 0 | 0 | 0 | 0 | 6.0189 | 3.8454 | 0 | 0 | 0 | [6 empty] | 0 | [9 empty] | 0 | 0 | 0
|  | of which Non-Energy Use in Chemical/Petrochemical Industry |  |  | B_101601 | 0 | 0 | 0 | 0 | 0 | 0 | 0 | 0 | 0 | 0 | 0 | 0 | 0 | 0 | 0 | [23 empty] | 0 |  | 0 | 0 | 0 | 0
+ | Non-Energy Use in Transport sector |  |  |  | B_101606 | 0 | 0 | 0 | 0 | 0 | 0 | 0 | 0 | 0 | 0 | 0 | 0 | 0 | 0 | 0 | 0 | 0 | 0 |  |  |  | 0 | 0 | 0 | 0 | 0 | 0 | 0 | 0 | 0 | 0 | 0 | 0 | 0 | 0 | 0 | 0 | 0 | 0 |  | 0 | 0 | 0 | 0 | 0 | [9 empty] | 0 | 0 | 0
+ | Non-Energy Use in Other sectors |  |  |  | B_101607 | 0 | 0 | 0 | 0 | 0 | 0 | 0 | 0 | 0 | 0 | 0 | 0 | 0 | 0 | 0 | 0 | 0 | 0 |  |  |  | 0 | 0 | 0 | 0 | 0 | 0 | 0 | 0 | 0 | 0 | 0 | 0 | 0 | 0 | 0 | 0 | 0 | 0 |  | 0 | 0 | 0 | 0 | 0 | [9 empty] | 0 | 0 | 0
+ | Non-Energy Use in Industry, Transformation and Energy Sectors |  |  |  | B_101608 | 0 | 0 | 0 | 0 | 0 | 0 | 0 | 0 | 0 | 0 | 0 | 0 | 0 | 0 | 0 | [23 empty] | 0 |  | 0 | 0 | 0 | 0
Final energy consumption |  |  |  |  | B_101700 | 1185.6549 | 47.1959 | 4.5142 | 0 | 0 | 0 | 42.6818 | 0 | 0 | 0 | 0 | 0 | 0 | 0 | 0 | 557.538 | [7 empty] | 51.5191 | 96.5176 |  |  | 16.4326 |  |  | 301.2563 | 75.4753 |  |  |  | 16.3371 |  |  | 0 |  | 0 | 0 | 0 | 0 | 234.9288 |  |  |  | 0.21496 |  | 234.7139 | 0 | 0 | 0 | 0 | 0 | 0 | 0 | 0 | 0 | 0 | 0 |  | 8.8612 | 337.1549
+ | Industry |  |  |  | B_101800 | 241.4254 | 22.7859 | 4.5142 | 0 | 0 | 0 | 18.2717 | 0 | 0 | 0 | 0 | 0 | 0 | 0 | 0 | 113.4757 | [7 empty] | 12.3244 | 1.0748 | [5 empty] | 23.5741 | 60.1892 |  |  |  | 16.3371 |  |  | 0 |  | 0 | 0 | 0 | 0 | 10.5809 |  |  |  | 0 |  | 10.5809 | 0 | 0 | 0 | 0 | 0 | 0 | 0 | 0 | 0 | 0 | 0 |  | 0 | 94.583
| + | Iron & steel industry |  |  | B_101805 | 41.8936 | 3.32 | 2.5795 | 0 | 0 | 0 | 0.74042 | 0 | 0 | 0 | 0 | 0 | 0 | 0 | 0 | [23 empty] | 0 |  | 0 | 0 | 0 | 0 | 0.047769 |  |  |  | 0 |  | 0.047769 | 0 | 0 | 0 | 0 | 0 | 0 | 0 | 0 | 0 | 0 | 0 |  | 0 | 38.5258
| + | Chemical and Petrochemical industry |  |  | B_101815 | 1.3137 | 0 | 0 | 0 | 0 | 0 | 0 | 0 | 0 | 0 | 0 | 0 | 0 | 0 | 0 | 1.1226 | [7 empty] | 1.1226 | [14 empty] | 0 |  | 0 | 0 | 0 | 0 | 0.023885 |  |  |  | 0 |  | 0.023885 | 0 | 0 | 0 | 0 | 0 | 0 | 0 | 0 | 0 | 0 | 0 |  | 0 | 0.16719
| + | Non-ferrous metal industry |  |  | B_101810 | 63.1747 | 1.2898 | 1.2898 | 0 | 0 | 0 | 0 | 0 | 0 | 0 | 0 | 0 | 0 | 0 | 0 | 60.6669 | [14 empty] | 7.1654 | 53.5015 | [6 empty] | 0 |  | 0 | 0 | 0 | 0 | 0 |  |  |  | 0 |  | 0 | 0 | 0 | 0 | 0 | 0 | 0 | 0 | 0 | 0 | 0 | 0 |  | 0 | 1.1942
| + | Non-metallic Minerals (Glass, pottery & building mat. Industry) |  |  | B_101820 | 29.9274 | 0 | 0 | 0 | 0 | 0 | 0 | 0 | 0 | 0 | 0 | 0 | 0 | 0 | 0 | 25.031 | [7 empty] | 7.8341 | 1.0748 | [5 empty] | 12.3006 | 3.8215 | [6 empty] | 0 |  | 0 | 0 | 0 | 0 | 0.26273 |  |  |  | 0 |  | 0.26273 | 0 | 0 | 0 | 0 | 0 | 0 | 0 | 0 | 0 | 0 | 0 |  | 0 | 4.6336
| + | Transport Equipment |  |  | B_101846 | 0 | 0 | 0 | 0 | 0 | 0 | 0 | 0 | 0 | 0 | 0 | 0 | 0 | 0 | 0 | [23 empty] | 0 |  | 0 | 0 | 0 | 0 | 0 |  |  |  | 0 |  | 0 | 0 | 0 | 0 | 0 | 0 | 0 | 0 | 0 | 0 | 0 | 0 |  | 0 | 0
| + | Machinery |  |  | B_101847 | 2.0302 | 0 | 0 | 0 | 0 | 0 | 0 | 0 | 0 | 0 | 0 | 0 | 0 | 0 | 0 | 0.95538 | [15 empty] | 0.95538 | [6 empty] | 0 |  | 0 | 0 | 0 | 0 | 0.047769 |  |  |  | 0 |  | 0.047769 | 0 | 0 | 0 | 0 | 0 | 0 | 0 | 0 | 0 | 0 | 0 |  | 0 | 1.027
| + | Mining and Quarrying |  |  | B_101825 | 0 | 0 | 0 | 0 | 0 | 0 | 0 | 0 | 0 | 0 | 0 | 0 | 0 | 0 | 0 | [23 empty] | 0 |  | 0 | 0 | 0 | 0 | 0 |  |  |  | 0 |  | 0 | 0 | 0 | 0 | 0 | 0 | 0 | 0 | 0 | 0 | 0 | 0 |  | 0 | 0
| + | Food and Tabasco |  |  | B_101830 | 65.4438 | 18.1523 | 0.64488 | 0 | 0 | 0 | 17.5074 | 0 | 0 | 0 | 0 | 0 | 0 | 0 | 0 | 7.3803 | [7 empty] | 3.3677 | [6 empty] | 3.0811 | 0.95538 | [6 empty] | 0 |  | 0 | 0 | 0 | 0 | 4.4664 |  |  |  | 0 |  | 4.4664 | 0 | 0 | 0 | 0 | 0 | 0 | 0 | 0 | 0 | 0 | 0 |  | 0 | 35.4208
| + | Paper, Pulp and Print |  |  | B_101840 | 0.16719 | 0 | 0 | 0 | 0 | 0 | 0 | 0 | 0 | 0 | 0 | 0 | 0 | 0 | 0 | [23 empty] | 0 |  | 0 | 0 | 0 | 0 | 0 |  |  |  | 0 |  | 0 | 0 | 0 | 0 | 0 | 0 | 0 | 0 | 0 | 0 | 0 | 0 |  | 0 | 0.16719
| + | Wood and Wood Products |  |  | B_101851 | 0 | 0 | 0 | 0 | 0 | 0 | 0 | 0 | 0 | 0 | 0 | 0 | 0 | 0 | 0 | [23 empty] | 0 |  | 0 | 0 | 0 | 0 | 0 |  |  |  | 0 |  | 0 | 0 | 0 | 0 | 0 | 0 | 0 | 0 | 0 | 0 | 0 | 0 |  | 0 | 0
| + | Construction |  |  | B_101852 | 0 | 0 | 0 | 0 | 0 | 0 | 0 | 0 | 0 | 0 | 0 | 0 | 0 | 0 | 0 | [23 empty] | 0 |  | 0 | 0 | 0 | 0 | 0 |  |  |  | 0 |  | 0 | 0 | 0 | 0 | 0 | 0 | 0 | 0 | 0 | 0 | 0 | 0 |  | 0 | 0
| + | Textile and Leather |  |  | B_101835 | 0.095538 | 0 | 0 | 0 | 0 | 0 | 0 | 0 | 0 | 0 | 0 | 0 | 0 | 0 | 0 | [23 empty] | 0 |  | 0 | 0 | 0 | 0 | 0 |  |  |  | 0 |  | 0 | 0 | 0 | 0 | 0 | 0 | 0 | 0 | 0 | 0 | 0 | 0 |  | 0 | 0.095538
| + | Non-specified (Industry) |  |  | B_101853 | 37.3794 | 0 | 0 | 0 | 0 | 0 | 0 | 0 | 0 | 0 | 0 | 0 | 0 | 0 | 0 | 18.3195 | [14 empty] | 1.027 | 0.95538 |  |  |  | 16.3371 |  |  | 0 |  | 0 | 0 | 0 | 0 | 5.7323 |  |  |  | 0 |  | 5.7323 | 0 | 0 | 0 | 0 | 0 | 0 | 0 | 0 | 0 | 0 | 0 |  | 0 | 13.3276
+ | Transport |  |  |  | B_101900 | 358.6032 | 0 | 0 | 0 | 0 | 0 | 0 | 0 | 0 | 0 | 0 | 0 | 0 | 0 | 0 | 358.6032 | [7 empty] | 13.447 | 87.9431 |  |  | 16.4326 |  |  | 240.8044 | [7 empty] | 0 |  | 0 | 0 | 0 | 0 | 0 |  |  |  | 0 |  | 0 | 0 | 0 | 0 | 0 | 0 | 0 | 0 | 0 | 0 | 0 | 0 |  |  | 0
| + | Rail |  |  | B_101910 | 1.027 | 0 | 0 | 0 | 0 | 0 | 0 | 0 | 0 | 0 | 0 | 0 | 0 | 0 | 0 | 1.027 | [14 empty] | 1.027 | [7 empty] | 0 |  | 0 | 0 | 0 | 0 | 0 |  |  |  | 0 |  | 0 | 0 | 0 | 0 | 0 | 0 | 0 | 0 | 0 | 0 | 0 | 0 |  |  | 0
| + | Road |  |  | B_101920 | 341.1436 | [14 empty] | 341.1436 | [7 empty] | 13.447 | 87.9431 | [5 empty] | 239.7774 | [13 empty] | 0 |  |  |  | 0 |  | 0 | 0 | 0 | 0 | 0 | 0 | 0 | 0 | 0 | 0 | 0 | 0 |  |  | 0
| + | International aviation |  |  | B_101931 | 16.4326 | [14 empty] | 16.4326 | [11 empty] | 16.4326
| + | Domestic aviation |  |  | B_101932
| + | Domestic Navigation |  |  | B_101940 | 0 | 0 | 0 | 0 | 0 | 0 | 0 | 0 | 0 | 0 | 0 | 0 | 0 | 0 | 0 | [23 empty] | 0 |  | 0 | 0 | 0 | 0 | 0 |  |  |  | 0 |  | 0 | 0 | 0 | 0 | 0 | 0 | 0 | 0 | 0 | 0 | 0 | 0
| + | Pipeline transport |  |  | B_101945 | 0 | [63 empty] | 0
| + | Non-specified (Transport) |  |  | B_101950 | 0 | 0 | 0 | 0 | 0 | 0 | 0 | 0 | 0 | 0 | 0 | 0 | 0 | 0 | 0 | [23 empty] | 0 |  | 0 | 0 | 0 | 0 | 0 |  |  |  | 0 |  | 0 | 0 | 0 | 0 | 0 | 0 | 0 | 0 | 0 | 0 | 0 | 0 |  |  | 0
+ | Other Sectors |  |  |  | B_102000 | 585.6263 | 24.4101 | 0 | 0 | 0 | 0 | 24.4101 | 0 | 0 | 0 | 0 | 0 | 0 | 0 | 0 | 85.4352 | [7 empty] | 25.7476 | 7.4998 | [5 empty] | 36.8778 | 15.2861 | [6 empty] | 0 |  | 0 | 0 | 0 | 0 | 224.348 |  |  |  | 0.21496 |  | 224.133 | 0 | 0 | 0 | 0 | 0 | 0 | 0 | 0 | 0 | 0 | 0 |  | 8.8612 | 242.5719
| + | Services |  |  | B_102035 | 111.8038 | 2.0541 | 0 | 0 | 0 | 0 | 2.0541 | 0 | 0 | 0 | 0 | 0 | 0 | 0 | 0 | 48.2946 | [7 empty] | 14.5696 | [6 empty] | 18.4389 | 15.2861 | [6 empty] | 0 |  | 0 | 0 | 0 | 0 | 5.8995 |  |  |  | 0.14331 |  | 5.7562 | 0 | 0 | 0 | 0 | 0 | 0 | 0 | 0 | 0 | 0 | 0 |  | 3.105 | 52.4506
| + | Residential |  |  | B_102010 | 455.718 | 22.1649 | 0 | 0 | 0 | 0 | 22.1649 | 0 | 0 | 0 | 0 | 0 | 0 | 0 | 0 | 26.894 | [7 empty] | 11.2019 | 7.4998 | [5 empty] | 8.1924 | [7 empty] | 0 |  | 0 | 0 | 0 | 0 | 216.6093 |  |  |  | 0.071654 |  | 216.5377 | 0 | 0 | 0 | 0 | 0 | 0 | 0 | 0 | 0 | 0 | 0 |  | 5.7562 | 184.2696
| + | Agriculture / Forestry |  |  | B_102030 | 18.1284 | 0.19108 | 0 | 0 | 0 | 0 | 0.19108 | 0 | 0 | 0 | 0 | 0 | 0 | 0 | 0 | 10.2465 | [14 empty] | 10.2465 | [7 empty] | 0 |  | 0 | 0 | 0 | 0 | 1.8391 |  |  |  | 0 |  | 1.8391 | 0 | 0 | 0 | 0 | 0 | 0 | 0 | 0 | 0 | 0 | 0 |  | 0 | 5.8517
| + | Fishing |  |  | B_102020 | 0 | 0 | 0 | 0 | 0 | 0 | 0 | 0 | 0 | 0 | 0 | 0 | 0 | 0 | 0 | [23 empty] | 0 |  | 0 | 0 | 0 | 0 | 0 |  |  |  | 0 |  | 0 | 0 | 0 | 0 | 0 | 0 | 0 | 0 | 0 | 0 | 0 | 0 |  | 0 | 0
| + | Non-specified (Other) |  |  | B_102040 | 0 | 0 | 0 | 0 | 0 | 0 | 0 | 0 | 0 | 0 | 0 | 0 | 0 | 0 | 0 | [23 empty] | 0 |  | 0 | 0 | 0 | 0 | 0 |  |  |  | 0 |  | 0 | 0 | 0 | 0 | 0 | 0 | 0 | 0 | 0 | 0 | 0 | 0 |  | 0 | 0
Statistical differences |  |  |  |  | B_102200 | 0.26273 | 0.19108 | 0 | 0 | 0 | 0 | 0.19108 | 0 | 0 | 0 | 0 | 0 | 0 | 0 | 0 | 0 | 0 | 0 |  |  |  | 0 | 0 | 0 | 0 | 0 | 0 | 0 | 0 | 0 | 0 | 0 | 0 | 0 | 0 | 0 | 0 | 0 | 0 |  | 0 | 0 | 0 | 0 | 0.023885 | 0 | 0 | 0 | 0 | 0 | 0.023885 | 0 | 0 | 0 | 0 | 0 | 0 | 0 | 0 | 0 | 0 | 0 | 0 | -0.023885 | 0.095538
Memo item:
|  | Liquid biofuels blended in gasoline/diesel |  |  | B_101014 | [54 empty] | 0 | 0

## Page 40
[6 empty] | 0000 | 2000 | 2115 | 2116 | 2117 | 2118 | 2210 | 2112 | 2121 | 2122 | 2130 | 2230 | 2310 | 2330 | 2410 | 3000 | 3105 | 3106 | 3191 | 3192 | 3193 | 3214 | 3215 | 3220 | 3234 | 3235 | 3246 | 3247 | 3244 | 3250 | 3260 | 3270A | 3281 | 3282 | 3283 | 3285 | 3286 | 3295 | 4000 | 4100 | 4210 | 4220 | 4230 | 4240 | 5500 | 5510 | 5520 | 5535 | 5532 | 5534 | 5541 | 5544 | 5542 | 55431 | 5546 | 5547 | 5549 | 5548 | 5550 | 7200 | 7100 | 55432 | 5100 | 5200 | 6000
ktoe |  |  |  | Moldova | 2009 | Total all products | Solid fuels | Anthracite | Coking coal | Other bituminous coal | Sub-bituminous coal | Lignite / Brown Coal | Patent Fuels | Coke oven coke | Gas coke | Coal tar | BKB | Peat | Peat products | Oil shale & oil sands | Oil (total) | Crude oil | Natural Gas Liguids | Refinery Feedstocks | Additives / Oxygenates | Other Hydrocarb. (w/o bio) | Refinery gas | Ethane | LPG | Motor Gasoline (w/o bio) | Aviation Gasoline | Gasoline Type Jet Fuel | Kerosene Type Jet Fuel | Other Kerosene | Naphtha | Gas/Diesel Oil (w/o bio) | Fuel Oil | White spirit and SBP | Lubricants | Bitumen | Petroleum Coke | Paraffin Waxes | Other Products | Gas | Natural gas | Coke oven gas | Blast furnace gas | Gasworks gas | Other recovered gas | Total Renewables | Hydro power | Wind power | Tide, wave and ocean | Solar thermal | Solar PV | Solid biomass | Charcoal | Biogas (all) | Municipal wastes (renew.) | Bio gasoline | Biodiesel | Bio jet kerosene | Other liquid biofuels | Geo-thermal | Wastes (non ren.) | Industrial wastes | Municial wastes (non-ren.) | Nuclear heat | Derived heat | Electricity
+ | Primary production |  |  |  | B_100100 | 127.9975 | 0 | 0 | 0 | 0 | 0 | 0 | [5 empty] | 0 |  | 0 | 16.1221 | 16.1221 | [21 empty] | 0 | 0 |  |  |  |  | 111.8754 | 30.7872 | 0 | 0 | 0 | 0 | 81.0882 |  | 0 | 0 | 0 | 0 | 0 | 0 | 0 | 0 | 0 | 0 | 0
+ | Primary production receipt |  |  |  | B_100110
+ | From other sources (Recovered products) |  |  |  | B_100200 | 0 | 0 | 0 | 0 | 0 | 0 | 0 | 0 | 0 | 0 | 0 | 0 | 0 | 0 | 0 | [23 empty] | 0 | 0 |  |  | 0 | 0
| + | of which From Oil Products |  |  | B_150201 | 0 | 0 | [5 empty] | 0 | 0 | 0 | 0 | 0 |  | 0 | 0 | [23 empty] | 0 | 0 | 0 | 0 | 0 | 0
| + | of which From Natural Gas |  |  | B_150202 | 0 | 0 | [5 empty] | 0 | 0 | 0 | 0 | 0 |  | 0 | 0 | [23 empty] | 0 |  | 0 | 0 | 0 | 0
| + | of which From Renewables |  |  | B_150203 | 0 | 0 | [5 empty] | 0 | 0 | 0 | 0 | 0 |  | 0 | 0 | [23 empty] | 0 | 0 | 0 | 0 | 0 | 0
| + | of which From Coal |  |  | B_150204 | 0 | [37 empty] | 0 | 0
+ | Recycled products |  |  |  | B_100210
+ | Imports |  |  |  | B_100300 | 3109.7019 | 78.7236 | 56.7976 | 0 | 20.5646 | 0 | 0 | 0 | 1.3614 | 0 | 0 | 0 | 0 | 0 | 0 | 736.1708 | [7 empty] | 67.0202 | 231.6328 |  |  | 17.4596 |  |  | 358.6271 | 42.9923 | 1.0509 | 8.0252 | 7.452 |  |  | 1.9108 | 2168.7446 | 2168.7446 |  |  |  |  | 0.19108 |  |  |  | 0 |  | 0.19108 | 0 | 0 | 0 | 0 | 0 | 0 | 0 | 0 | 0 | 0 | 0 |  | 0 | 125.8718
+ | Stock changes |  |  |  | B_100400 | -10.8197 | 25.0072 | 7.6908 | 0 | 17.3163 | 0 | 0 | 0 | 0 | 0 | 0 | 0 | 0 | 0 | 0 | -31.1694 | [7 empty] | 3.2961 | -8.5746 |  |  | 1.027 |  |  | -16.3848 | -13.3754 |  | 1.0032 | 1.863 |  |  |  | -0.42992 | -0.42992 | 0 | 0 | 0 | 0 | -4.2276 | [5 empty] | -4.2276 | 0 | 0 | 0 | 0 | 0 | 0 | 0 |  | 0 | 0 | 0
- | Exports |  |  |  | B_100500 | 10.6525 | 0 | 0 | 0 | 0 | 0 | 0 | 0 | 0 | 0 | 0 | 0 | 0 | 0 | 0 | 10.6525 | [7 empty] | 1.0987 | [7 empty] | 9.5538 | [6 empty] | 0 | 0 |  |  |  |  | 0 |  |  |  | 0 |  | 0 | 0 | 0 | 0 | 0 | 0 | 0 | 0 | 0 | 0 | 0 | 0 |  | 0 | 0
- | Bunkers |  |  |  | B_100800 | 0 | 0 | 0 | 0 | 0 | 0 | 0 | 0 | 0 | 0 | 0 | 0 | 0 | 0 | 0 | [23 empty] | 0 | 0
- | Direct use |  |  |  | B_100112
Gross inland consumption |  |  |  |  | B_100900 | 3216.2511 | 103.7308 | 64.4884 | 0 | 37.881 | 0 | 0 | 0 | 1.3614 | 0 | 0 | 0 | 0 | 0 | 0 | 710.4949 | 16.1221 | [6 empty] | 69.2175 | 223.0582 |  |  | 18.4867 |  |  | 342.2423 | 20.0631 | 1.0509 | 9.0284 | 9.315 |  |  | 1.9108 | 2168.3147 | 2168.3147 | 0 | 0 | 0 | 0 | 107.8389 | 30.7872 | 0 | 0 | 0 | 0 | 77.0517 | 0 | 0 | 0 | 0 | 0 | 0 | 0 | 0 | 0 | 0 | 0 | 0 | 0 | 125.8718
Transformation input |  |  |  |  | B_101000 | 1634.1597 | 2.9139 | 2.3646 | 0 | 0.54935 | 0 | 0 | 0 | 0 | 0 | 0 | 0 | 0 | 0 | 0 | 46.3361 | 16.1221 |  | 4.2753 | [11 empty] | 2.0541 | 23.8846 | [6 empty] | 1574.4483 | 1574.4483 | 0 | 0 | 0 | 0 | 10.4615 |  |  |  | 0 |  | 10.4615 | 0 | 0 | 0 | 0 | 0 | 0 | 0 | 0 | 0 | 0 | 0 | 0 | 0 | 0
+ | Conventional Thermal Power Stations |  |  |  | B_101001 | 1505.0158 | 0 | 0 | 0 | 0 | 0 | 0 | 0 | 0 | 0 | 0 | 0 | 0 | 0 | 0 | 24.0279 | [14 empty] | 2.0541 | 21.9738 | [6 empty] | 1480.9879 | 1480.9879 | 0 | 0 | 0 | 0 | 0 |  |  |  | 0 |  | 0 |  | 0 | 0 | 0 | 0 | 0 | 0 | 0 | 0 | 0 | 0 |  | 0
| + | Main Activity Producer Conventional Thermal Power Stations |  |  | B_101021 | 1491.9031 | 0 | 0 | 0 | 0 | 0 | 0 | 0 | 0 | 0 | 0 | 0 | 0 | 0 | 0 | 12.42 | [15 empty] | 12.42 | [6 empty] | 1479.4831 | 1479.4831 | 0 | 0 | 0 | 0 | 0 |  |  |  | 0 |  | 0 |  | 0 | 0 | 0 | 0 | 0 | 0 | 0 | 0 | 0 | 0
|  | + | Main Activity Producer Electricity Plants |  | B_101031 | 1194.4444 | 0 | 0 | 0 | 0 | 0 | 0 | 0 | 0 | 0 | 0 | 0 | 0 | 0 | 0 | [23 empty] | 1194.4444 | 1194.4444 | 0 | 0 | 0 | 0 | 0 |  |  |  | 0 |  | 0 |  | 0 | 0 | 0 | 0 | 0 | 0 | 0 | 0 | 0 | 0
|  | + | Main Activity Producer CHP Plants |  | B_101032 | 297.4587 | 0 | 0 | 0 | 0 | 0 | 0 | 0 | 0 | 0 | 0 | 0 | 0 | 0 | 0 | 12.42 | [15 empty] | 12.42 | [6 empty] | 285.0387 | 285.0387 | 0 | 0 | 0 | 0 | 0 |  |  |  | 0 |  | 0 |  | 0 | 0 | 0 | 0 | 0 | 0 | 0 | 0 | 0 | 0
| + | Autoproducer Conventional Thermal Power Stations |  |  | B_101022 | 13.1126 | 0 | 0 | 0 | 0 | 0 | 0 | 0 | 0 | 0 | 0 | 0 | 0 | 0 | 0 | 11.6079 | [14 empty] | 2.0541 | 9.5538 | [6 empty] | 1.5047 | 1.5047 | 0 | 0 | 0 | 0 | 0 |  |  |  | 0 |  | 0 |  | 0 | 0 | 0 | 0 | 0 | 0 | 0 | 0 | 0 | 0
|  | + | Autoproducer Electricity Plants |  | B_101034 | 1.457 | 0 | 0 | 0 | 0 | 0 | 0 | 0 | 0 | 0 | 0 | 0 | 0 | 0 | 0 | 1.027 | [14 empty] | 1.027 | [7 empty] | 0.42992 | 0.42992 | 0 | 0 | 0 | 0 | 0 |  |  |  | 0 |  | 0 |  | 0 | 0 | 0 | 0 | 0 | 0 | 0 | 0 | 0 | 0
|  | + | Autoproducer CHP Plants |  | B_101035 | 11.6557 | 0 | 0 | 0 | 0 | 0 | 0 | 0 | 0 | 0 | 0 | 0 | 0 | 0 | 0 | 10.5809 | [14 empty] | 1.027 | 9.5538 | [6 empty] | 1.0748 | 1.0748 | 0 | 0 | 0 | 0 | 0 |  |  |  | 0 |  | 0 |  | 0 | 0 | 0 | 0 | 0 | 0 | 0 | 0 | 0 | 0
| + | Used for electricity generation |  |  | B_101017 | 0 | [62 empty] | 0
+ | Nuclear Power Stations |  |  |  | B_101002 | 0 | [61 empty] | 0
+ | Coke-ovens |  |  |  | B_101004 | 0 | 0 | 0 | 0 | 0 | 0 | 0 | 0 | 0 | 0 | 0 | 0 | 0 | 0 | 0 | [23 empty] | 0 | 0 | 0 | 0 | 0 | 0
+ | Blast-furnaces |  |  |  | B_101006 | 0 | 0 | [6 empty] | 0
+ | Gas works |  |  |  | B_101007 | 0 | 0 | 0 | 0 | 0 | 0 | 0 | 0 | 0 | 0 | 0 | 0 | 0 | 0 | 0 | [23 empty] | 0 | 0 | 0 | 0 | 0 | 0 | 0 | [7 empty] | 0 |  | 0 | 0 | 0 | 0
+ | Refineries |  |  |  | B_101008 | 20.3974 | [14 empty] | 20.3974 | 16.1221 |  | 4.2753
+ | District heating plants |  |  |  | B_101009 | 108.7227 | 2.9139 | 2.3646 | 0 | 0.54935 | 0 | 0 | 0 | 0 | 0 | 0 | 0 | 0 | 0 | 0 | 1.9108 | [15 empty] | 1.9108 | [6 empty] | 93.4365 | 93.4365 | 0 | 0 | 0 | 0 | 10.4615 |  |  |  | 0 |  | 10.4615 |  | 0 | 0 | 0 | 0 | 0 | 0 | 0 | 0 | 0 | 0 |  |  | 0
| + | Main Activity Producer Heat Only Plants |  |  | B_101038 | 51.113 | 0 | 0 | 0 | 0 | 0 | 0 | 0 | 0 | 0 | 0 | 0 | 0 | 0 | 0 | [23 empty] | 51.113 | 51.113 | 0 | 0 | 0 | 0 | 0 |  |  |  | 0 |  | 0 |  | 0 | 0 | 0 | 0 | 0 | 0 | 0 | 0 | 0 | 0
| + | Autoproducer Heat Only Plants |  |  | B_101039 | 57.6096 | 2.9139 | 2.3646 | 0 | 0.54935 | 0 | 0 | 0 | 0 | 0 | 0 | 0 | 0 | 0 | 0 | 1.9108 | [15 empty] | 1.9108 | [6 empty] | 42.3235 | 42.3235 | 0 | 0 | 0 | 0 | 10.4615 |  |  |  | 0 |  | 10.4615 |  | 0 | 0 | 0 | 0 | 0 | 0 | 0 | 0 | 0 | 0
| + | Used for heat pumps |  |  | B_101322 | 0 | [63 empty] | 0
| + | Used for electric boilers |  |  | B_101323 | 0 | [63 empty] | 0
+ | Patent fuel plants |  |  |  | B_101010 | 0 | 0 | 0 | 0 | 0 | 0 | 0 | 0 | 0 | 0 | 0 | 0 | 0 | 0 | 0 | [23 empty] | 0 |  | 0 | 0 | 0 | 0 | 0 | [9 empty] | 0 | 0 | 0 | 0 |  | 0 | 0
+ | BKB / PB Plants |  |  |  | B_101011 | 0 | 0 | 0 | 0 | 0 | 0 | 0 | 0 | 0 | 0 | 0 | 0 | 0 | 0 | 0 | [23 empty] | 0 |  | 0 | 0 | 0 | 0 | 0 | [5 empty] | 0 | 0 |  | 0 | 0 | 0 | 0 | 0 |  | 0 | 0 | 0
+ | Coal Liquefaction Plants |  |  |  | B_101012 | 0 | 0 | 0 | 0 | 0 | 0 | 0 | 0 | 0 | 0 | 0 | 0 | 0 | 0 | 0 | [23 empty] | 0 |  | 0 | 0 | 0 | 0
+ | For Blended Natural Gas |  |  |  | B_101013 | 0 | [37 empty] | 0 |  | 0 | 0 | 0 | 0 | 0 | [7 empty] | 0 |  | 0 | 0 | 0
+ | Charcoal production plants (transformation) |  |  |  | B_101015 | 0 | [43 empty] | 0 | [5 empty] | 0 |  |  |  | 0 | 0 | 0 | 0
+ | Gas-to-Liquids (GTL) Plants (transformation) |  |  |  | B_101016 | 0 | [37 empty] | 0 | 0
+ | Non-specified Transformation Input |  |  |  | B_101020 | 0 | 0 | 0 | 0 | 0 | 0 | 0 | 0 | 0 | 0 | 0 | 0 | 0 | 0 | 0 | [23 empty] | 0 | 0 | 0 | 0 | 0 | 0 | 0 |  |  |  | 0 |  | 0 | 0 | 0 | 0 | 0 | 0 | 0 | 0 | 0 | 0 | 0 | 0
Transformation output |  |  |  |  | B_101100 | 786.5195 | 0 | [5 empty] | 0 | 0 | 0 | 0 | 0 |  | 0 |  | 20.3974 | [14 empty] | 5.1113 | 15.2861 | [6 empty] | 0 |  | 0 | 0 | 0 | 0 | 0 | [6 empty] | 0 | [11 empty] | 263.9725 | 502.1496
+ | Conventional Thermal Power Stations |  |  |  | B_101101 | 674.5725 | [62 empty] | 172.4229 | 502.1496
| + | Main Activity Producer Conventional Thermal Power Stations |  |  | B_101121 | 665.8307 | [62 empty] | 165.4963 | 500.3344
|  | + | El. Gen. Main activity electricity only - Geothermal |  | 15_107038 | 0 | [63 empty] | 0
|  | + | El. Gen. Main activity electricity only - Combustible Fuels |  | 15_107048 | 418.052 | [63 empty] | 418.052
|  | + | El. Gen. Main activity electricity only - Other Sources |  | 15_107054 | 0 | [63 empty] | 0
|  | + | El. Gen. Main activity electricity only - Solar Thermal |  | 14_1070422 | 0 | [63 empty] | 0
|  | + | El. Gen. Main activity CHP plants - Geothermal |  | 15_107039 | 0 | [63 empty] | 0
|  | + | El. Gen. Main activity CHP plants - Combustible Fuels |  | 15_107049 | 82.2824 | [63 empty] | 82.2824
|  | + | El. Gen. Main activity CHP plants - Other Sources |  | 15_107055 | 0 | [63 empty] | 0
|  | + | El. Gen. Main activity CHP plants - Solar Thermal |  | 14_1070423 | 0 | [63 empty] | 0
|  | + | Heat Prod. Main activity CHP plants - Geothermal |  | 15_107064 | 0 | [62 empty] | 0
|  | + | Heat Prod. Main activity CHP plants - Combustible Fuels |  | 15_107072 | 165.4963 | [62 empty] | 165.4963
|  | + | Heat Prod. Main activity CHP plants - Heat Pumps |  | 15_107076 | 0 | [62 empty] | 0
|  | + | Heat Prod. Main activity CHP plants - Electric Boilers |  | 15_107080 | 0 | [62 empty] | 0
|  | + | Heat Prod. Main activity CHP plants - Other Sources |  | 15_107086 | 0 | [62 empty] | 0
|  | + | Heat Prod. Main activity CHP plants - Solar Thermal |  | 14_1070681 | 0 | [62 empty] | 0
| + | Autoproducer Conventional Thermal Power Stations |  |  | B_101122 | 8.7418 | [62 empty] | 6.9265 | 1.8152
|  | + | El. Gen. Autoproducer electricity only - Geothermal |  | 15_107040 | 0 | [63 empty] | 0
|  | + | El. Gen. Autoproducer electricity only - Combustible Fuels |  | 15_107050 | 0.52546 | [63 empty] | 0.52546
|  | + | El. Gen. Autoproducer electricity only - Heat from Chemical Sources |  | 15_107052 | 0 | [63 empty] | 0
|  | + | El. Gen. Autoproducer electricity only - Other Sources |  | 15_107056 | 0 | [63 empty] | 0
|  | + | El. Gen. Autoproducer electricity only - Solar Thermal |  | 14_1070432 | 0 | [63 empty] | 0
|  | + | El. Gen. Autoproducer CHP plants - Geothermal |  | 15_107041 | 0 | [63 empty] | 0
|  | + | El. Gen. Autoproducer CHP plants - Combustible Fuels |  | 15_107051 | 1.2898 | [63 empty] | 1.2898
|  | + | El. Gen. Autoproducer CHP plants - Heat from Chemical Sources |  | 15_107053 | 0 | [63 empty] | 0
|  | + | El. Gen. Autoproducer CHP plants - Other Sources |  | 15_107057 | 0 | [63 empty] | 0
|  | + | El. Gen. Autoproducer CHP plants - Solar Thermal |  | 14_1070433 | 0 | [63 empty] | 0
|  | + | Heat Prod. Autoproducer CHP plants - Geothermal |  | 15_107066 | 0 | [62 empty] | 0
|  | + | Heat Prod. Autoproducer CHP plants - Combustible Fuels |  | 15_107074 | 6.9265 | [62 empty] | 6.9265
|  | + | Heat Prod. Autoproducer CHP plants - Heat Pumps |  | 15_107078 | 0 | [62 empty] | 0
|  | + | Heat Prod. Autoproducer CHP plants - Electric Boilers |  | 15_107082 | 0 | [62 empty] | 0
|  | + | Heat Prod. Autoproducer CHP plants - Heat from Chemical Sources |  | 15_107084 | 0 | [62 empty] | 0
|  | + | Heat Prod. Autoproducer CHP plants - Other Sources |  | 15_107088 | 0 | [62 empty] | 0
|  | + | Heat Prod. Autoproducer CHP plants - Solar Thermal |  | 14_1070701 | 0 | [62 empty] | 0
+ | Nuclear power stations |  |  |  | B_101102 | 0 | [62 empty] | 0 | 0
| + | El. Gen. Main Activity electricity only - Nuclear |  |  | 15_107030 | 0 | [63 empty] | 0
| + | El. Gen. Main Activity CHP plants - Nuclear |  |  | 15_107031 | 0 | [63 empty] | 0
| + | El. Gen. Autoproducer electricity only - Nuclear |  |  | 15_107032 | 0 | [63 empty] | 0
| + | El. Gen. Autoproducer CHP plants - Nuclear |  |  | 15_107033 | 0 | [63 empty] | 0
| + | Heat Prod. Main Activity CHP plants - Nuclear |  |  | 15_107060 | 0 | [62 empty] | 0
| + | Heat Prod. Autoproducer CHP plants - Nuclear |  |  | 15_107062 | 0 | [62 empty] | 0
+ | Coke-ovens |  |  |  | B_101104 | 0 | 0 | [6 empty] | 0 |  | 0 | [27 empty] | 0 |  | 0
+ | Blast-furnaces |  |  |  | B_101106 | 0 | [37 empty] | 0 |  |  | 0 |  | 0
+ | Gas works |  |  |  | B_101107 | 0 | 0 | [7 empty] | 0 | [28 empty] | 0 |  |  |  | 0
+ | Refineries |  |  |  | B_101108 | 20.3974 | [14 empty] | 20.3974 | [14 empty] | 5.1113 | 15.2861
+ | Patent Fuel Plants |  |  |  | B_101110 | 0 | 0 | [5 empty] | 0
+ | BKB / PB Plants |  |  |  | B_101111 | 0 | 0 | [9 empty] | 0 |  | 0
+ | Charcoal production plants |  |  |  | B_101115 | 0 | [43 empty] | 0 | [6 empty] | 0
+ | District Heating Plants |  |  |  | B_101109 | 91.5496 | [62 empty] | 91.5496
| + | Heat Prod. Main activity heat only plants - Nuclear |  |  | 15_107061 | 0 | [62 empty] | 0
| + | Heat Prod. Main activity heat only plants - Geothermal |  |  | 15_107065 | 0 | [62 empty] | 0
| + | Heat Prod. Main activity heat only plants - Combustible Fuels |  |  | 15_107073 | 44.2104 | [62 empty] | 44.2104
| + | Heat Prod. Main activity heat only plants - Heat Pumps |  |  | 15_107077 | 0 | [62 empty] | 0
| + | Heat Prod. Main activity heat only plants - Electric Boilers |  |  | 15_107081 | 0 | [62 empty] | 0
| + | Heat Prod. Main activity heat only plants - Other Sources |  |  | 15_107087 | 0 | [62 empty] | 0
| + | Heat Prod. Main activity heat only plants - Solar Thermal |  |  | 14_1070691 | 0 | [62 empty] | 0
| + | Heat Prod. Autoproducer heat only plants - Nuclear |  |  | 15_107063 | 0 | [62 empty] | 0
| + | Heat Prod. Autoproducer heat only plants - Geothermal |  |  | 15_107067 | 0 | [62 empty] | 0
| + | Heat Prod. Autoproducer heat only plants - Combustible Fuels |  |  | 15_107075 | 47.3393 | [62 empty] | 47.3393
| + | Heat Prod. Autoproducer heat only plants - Heat Pumps |  |  | 15_107079 | 0 | [62 empty] | 0
| + | Heat Prod. Autoproducer heat only plants - Electric Boilers |  |  | 15_107083 | 0 | [62 empty] | 0
| + | Heat Prod. Autoproducer heat only plants - Heat from Chemical Sources |  |  | 15_107085 | 0 | [62 empty] | 0
| + | Heat Prod. Autoproducer heat only plants - Other Sources |  |  | 15_107089 | 0 | [62 empty] | 0
| + | Heat Prod. Autoproducer heat only plants - Solar Thermal |  |  | 14_1070711 | 0 | [62 empty] | 0
Exchanges and transfers, returns |  |  |  |  | B_101200 | 0.45381 | [14 empty] | 0.45381 | 0 | 0 | 4.2753 |  |  | 0 | 0 | 0 | 0 | 0 | 0 | 0 | 0 | 0 | 0 | -3.8215 | 0 | 0 | 0 | 0 | 0 | 0 | [6 empty] | -30.7872 | -30.7872 | 0 | 0 |  | 0 |  |  |  |  | 0 | 0 | 0 | [7 empty] | 30.7872
+ | Interproduct tranfers |  |  |  | B_101210 | 0 | [43 empty] | -30.7872 | -30.7872 | 0 | 0 |  | 0 | [14 empty] | 30.7872
+ | Products transferred |  |  |  | B_101220 | 0.45381 | [14 empty] | 0.45381 |  |  | 4.2753 | [12 empty] | -3.8215
+ | Petrochemical industry (Returns from petrochem. Industry) |  |  |  | B_101230 | 0 | [14 empty] | 0 | 0 | 0 |  |  |  | 0 | 0 | 0 | 0 | 0 | 0 | 0 | 0 | 0 | 0 | 0 | 0 | 0 | 0 | 0 | 0 | 0 | [6 empty] | 0 | [9 empty] | 0 | 0 | 0
Consumption of the energy branch |  |  |  |  | B_101300 | 51.8296 | 0 | 0 | 0 | 0 | 0 | 0 | 0 | 0 | 0 | 0 | 0 | 0 | 0 | 0 | 1.0748 | [8 empty] | 1.0748 | [13 empty] | 0 | 0 | 0 | 0 | 0 | 0 | 0 |  |  |  | 0 |  | 0 | 0 | 0 | 0 | 0 | 0 | 0 | 0 | 0 | 0 | 0 | 0 |  | 0.35827 | 50.3965
+ | Own Use in Electricity, CHP and Heat Plants |  |  |  | B_101301 | 33.4384 | 0 | 0 | 0 | 0 | 0 | 0 | 0 | 0 | 0 | 0 | 0 | 0 | 0 | 0 | [23 empty] | 0 | 0 | 0 | 0 | 0 | 0 | 0 |  |  |  | 0 |  | 0 | 0 | 0 | 0 | 0 | 0 | 0 | 0 | 0 | 0 | 0 | 0 |  | 0 | 33.4384
+ | Pumped storage power stations balance (Pumping stations) |  |  |  | B_101302 | 0 | [63 empty] | 0
| + | Used for pumped storage |  |  | 17_107302 | 0 | [63 empty] | 0
| - | Production in pumped storage power station |  |  | 17_107301 | 0 | [63 empty] | 0
|  | + | El. Gen. Main Activity electricity only - Pumped Hydro |  | 15_107036 | 0 | [63 empty] | 0
|  | + | El. Gen. Autoproducer electricity only - Pumped Hydro |  | 15_107037 | 0 | [63 empty] | 0
+ | Oil and Natural Gas extraction plants |  |  |  | B_101305 | 0 | [37 empty] | 0 | 0 | [23 empty] | 0 | 0
+ | Oil refineries (Petroleum Refineries) |  |  |  | B_101307 | 0 | 0 | 0 | 0 | 0 | 0 | 0 | 0 | 0 | 0 | 0 | 0 | 0 | 0 | 0 | [23 empty] | 0 | 0 | 0 | 0 | 0 | 0 | 0 |  |  |  | 0 |  | 0 | 0 | 0 | 0 | 0 | 0 | 0 | 0 | 0 | 0 | 0 | 0 |  | 0 | 0
+ | Nuclear industry |  |  |  | B_101308 | 0 | [62 empty] | 0 | 0
+ | Coal Mines |  |  |  | B_101310 | 0 | 0 | 0 | 0 | 0 | 0 | 0 | 0 | 0 | 0 | 0 | 0 | 0 | 0 | 0 | [23 empty] | 0 | 0 | 0 | 0 | 0 | 0 | 0 |  |  |  | 0 |  | 0 | 0 | 0 | 0 | 0 | 0 | 0 | 0 | 0 | 0 | 0 | 0 |  | 0 | 0
+ | Patent fuel plants |  |  |  | B_101311 | 0 | 0 | 0 | 0 | 0 | 0 | 0 | 0 | 0 | 0 | 0 | 0 | 0 | 0 | 0 | [23 empty] | 0 |  | 0 | 0 | 0 | 0 | 0 |  |  |  | 0 |  | 0 | 0 | 0 | 0 | 0 | 0 | 0 | 0 | 0 | 0 | 0 | 0 |  | 0 | 0
+ | Coke Ovens |  |  |  | B_101312 | 0 | 0 | 0 | 0 | 0 | 0 | 0 | 0 | 0 | 0 | 0 | 0 | 0 | 0 | 0 | [23 empty] | 0 | 0 | 0 | 0 | 0 | 0 | 0 |  |  |  | 0 |  | 0 | 0 | 0 | 0 | 0 | 0 | 0 | 0 | 0 | 0 | 0 | 0 |  | 0 | 0
+ | BKB / PB Plants |  |  |  | B_101313 | 0 | 0 | 0 | 0 | 0 | 0 | 0 | 0 | 0 | 0 | 0 | 0 | 0 | 0 | 0 | [23 empty] | 0 |  | 0 | 0 | 0 | 0 | 0 |  |  |  | 0 |  | 0 | 0 | 0 | 0 | 0 | 0 | 0 | 0 | 0 | 0 | 0 | 0 |  | 0 | 0
+ | Gas works |  |  |  | B_101314 | 0 | 0 | 0 | 0 | 0 | 0 | 0 | 0 | 0 | 0 | 0 | 0 | 0 | 0 | 0 | [23 empty] | 0 | 0 | 0 | 0 | 0 | 0 | 0 |  |  |  | 0 |  | 0 | 0 | 0 | 0 | 0 | 0 | 0 | 0 | 0 | 0 | 0 | 0 |  | 0 | 0
+ | Blast Furnaces |  |  |  | B_101315 | 0 | [43 empty] | 0 |  |  |  | 0 | [9 empty] | 0 |  |  |  |  | 0 | 0
+ | Coal Liquefaction Plants |  |  |  | B_101316 | 0 | 0 | 0 | 0 | 0 | 0 | 0 | 0 | 0 | 0 | 0 | 0 | 0 | 0 | 0 | [23 empty] | 0 |  | 0 | 0 | 0 | 0 | [19 empty] | 0 | 0
+ | Liquefaction (LNG) / regasification plants |  |  |  | B_101317 | 0 | [37 empty] | 0 | 0 | [23 empty] | 0 | 0
+ | Gasification plants for biogas |  |  |  | B_101318 | 0 | [43 empty] | 0 |  |  |  | 0 |  | 0 | 0 | 0 | 0 | 0 | 0 | 0 | 0 | 0 | 0 | 0 | 0 |  | 0 | 0
+ | Gas-to-Liquids (GTL) Plants (Energy) |  |  |  | B_101319 | 0 | [37 empty] | 0 | 0 | [23 empty] | 0 | 0
+ | Non-specified (Energy) |  |  |  | B_101320 | 18.3672 | 0 | 0 | 0 | 0 | 0 | 0 | 0 | 0 | 0 | 0 | 0 | 0 | 0 | 0 | 1.0748 | [8 empty] | 1.0748 | [13 empty] | 0 | 0 | 0 | 0 | 0 | 0 | 0 |  |  |  | 0 |  | 0 | 0 | 0 | 0 | 0 | 0 | 0 | 0 | 0 | 0 | 0 | 0 |  | 0.35827 | 16.9342
+ | Charcoal production plants (Energy) |  |  |  | B_101321 | 0 | [43 empty] | 0 |  |  |  | 0 |  | 0 | 0 | 0 | 0 | 0 | 0 | 0 | 0 | 0 | 0 | 0 | 0 |  | 0 | 0
Distribution losses |  |  |  |  | B_101400 | 239.3236 | 1.0748 | 0 | 0 | 1.0748 | 0 | 0 | 0 | 0 | 0 | 0 | 0 | 0 | 0 | 0 | 3.2005 | [7 empty] | 1.0987 | 1.0748 | [5 empty] | 1.027 | [7 empty] | 68.3577 | 68.3577 | 0 | 0 | 0 | 0 | 0.023885 |  |  |  | 0 |  | 0.023885 | 0 | 0 | 0 | 0 | 0 | 0 | 0 | 0 | 0 | 0 | 0 |  | 41.5592 | 125.1075
Available for Final Consumption |  |  |  |  | B_101500 | 2077.9354 | 99.742 | 62.1238 | 0 | 36.2568 | 0 | 0 | 0 | 1.3614 | 0 | 0 | 0 | 0 | 0 | 0 | 680.7347 | 0 | 0 | 0 |  |  | 0 | 0 | 68.1188 | 220.9086 | 0 | 0 | 18.4867 | 0 | 0 | 344.2725 | 7.6431 | 1.0509 | 9.0284 | 9.315 | 0 | 0 | 1.9108 | 525.5087 | 525.5087 | 0 | 0 | 0 | 0 | 66.5664 | 0 | 0 | 0 | 0 | 0 | 66.5664 | 0 | 0 | 0 | 0 | 0 | 0 | 0 | 0 | 0 | 0 | 0 | 0 | 222.055 | 483.3286
Final non-energy consumption |  |  |  |  | B_101600 | 20.6124 | 0 | 0 | 0 | 0 | 0 | 0 | 0 | 0 | 0 | 0 | 0 | 0 | 0 | 0 | 20.3497 | 0 | 0 |  |  |  | 0 | 0 | 0 | 0 | 0 | 0 | 0 | 0 | 0 | 0 | 0 | 1.0509 | 9.0284 | 9.315 | 0 | 0 | 0.95538 | 0.28662 | 0.28662 | 0 | 0 | 0 | 0 | 0 | [9 empty] | 0 | 0 | 0
+ | Non-Energy Use in Transformation sector |  |  |  | B_101603 | 0 | [14 empty] | 0 | 0 | 0 |  |  |  | 0 | 0 | 0 | 0 | 0 | 0 | 0 | 0 | 0 | 0 | 0 | 0 | 0 | 0 | 0 | 0 | 0 | [6 empty] | 0 | [9 empty] | 0 | 0 | 0
+ | Non-Energy Use in Energy sector |  |  |  | B_101604 | 0 | [14 empty] | 0 | 0 | 0 |  |  |  | 0 | 0 | 0 | 0 | 0 | 0 | 0 | 0 | 0 | 0 | 0 | 0 | 0 | 0 | 0 | 0 | 0 | [6 empty] | 0 | [9 empty] | 0 | 0 | 0
+ | Non-Energy Use in Industry sector |  |  |  | B_101605 | 10.2704 | [14 empty] | 10.2704 | 0 | 0 |  |  |  | 0 | 0 | 0 | 0 | 0 | 0 | 0 | 0 | 0 | 0 | 0 | 0 | 0 | 9.315 | 0 | 0 | 0.95538 | 0 | 0 |  |  |  |  | 0 | [9 empty] | 0 | 0 | 0
|  | of which Non-Energy Use in Chemical/Petrochemical Industry |  |  | B_101601 | 0.95538 | 0 | 0 | 0 | 0 | 0 | 0 | 0 | 0 | 0 | 0 | 0 | 0 | 0 | 0 | 0.95538 | [21 empty] | 0.95538 | 0 | 0 | 0 | 0 | 0 | 0
+ | Non-Energy Use in Transport sector |  |  |  | B_101606 | 5.0158 | 0 | 0 | 0 | 0 | 0 | 0 | 0 | 0 | 0 | 0 | 0 | 0 | 0 | 0 | 5.0158 | 0 | 0 |  |  |  | 0 | 0 | 0 | 0 | 0 | 0 | 0 | 0 | 0 | 0 | 0 | 0 | 5.0158 | 0 | 0 | 0 | 0 | 0 | 0 | 0 | 0 | 0 | 0 | 0 | [9 empty] | 0 | 0 | 0
+ | Non-Energy Use in Other sectors |  |  |  | B_101607 | 5.3263 | 0 | 0 | 0 | 0 | 0 | 0 | 0 | 0 | 0 | 0 | 0 | 0 | 0 | 0 | 5.0635 | 0 | 0 |  |  |  | 0 | 0 | 0 | 0 | 0 | 0 | 0 | 0 | 0 | 0 | 0 | 1.0509 | 4.0126 | 0 | 0 | 0 | 0 | 0.28662 | 0.28662 | 0 | 0 | 0 | 0 | 0 | [9 empty] | 0 | 0 | 0
+ | Non-Energy Use in Industry, Transformation and Energy Sectors |  |  |  | B_101608 | 0 | 0 | 0 | 0 | 0 | 0 | 0 | 0 | 0 | 0 | 0 | 0 | 0 | 0 | 0 | [23 empty] | 0 |  | 0 | 0 | 0 | 0
Final energy consumption |  |  |  |  | B_101700 | 2055.2928 | 99.742 | 62.1238 | 0 | 36.2568 | 0 | 0 | 0 | 1.3614 | 0 | 0 | 0 | 0 | 0 | 0 | 658.2115 | [7 empty] | 65.9215 | 220.9086 |  |  | 18.4867 |  |  | 344.2725 | 7.6431 | [5 empty] | 0.95538 | 525.246 | 525.246 | 0 | 0 | 0 | 0 | 66.7335 |  |  |  | 0 |  | 66.7335 | 0 | 0 | 0 | 0 | 0 | 0 | 0 | 0 | 0 | 0 | 0 |  | 222.055 | 483.3286
+ | Industry |  |  |  | B_101800 | 524.84 | 32.3636 | 1.7675 | 0 | 29.2109 | 0 | 0 | 0 | 1.3614 | 0 | 0 | 0 | 0 | 0 | 0 | 6.0667 | [14 empty] | 5.1113 | 0.95538 | [6 empty] | 196.6179 | 196.6179 | 0 | 0 | 0 | 0 | 0.33438 |  |  |  | 0 |  | 0.33438 | 0 | 0 | 0 | 0 | 0 | 0 | 0 | 0 | 0 | 0 | 0 |  | 41.7264 | 247.731
| + | Iron & steel industry |  |  | B_101805 | 0 | 0 | 0 | 0 | 0 | 0 | 0 | 0 | 0 | 0 | 0 | 0 | 0 | 0 | 0 | [23 empty] | 0 | 0 | 0 | 0 | 0 | 0 | 0 |  |  |  | 0 |  | 0 | 0 | 0 | 0 | 0 | 0 | 0 | 0 | 0 | 0 | 0 | 0 |  | 0 | 0
| + | Chemical and Petrochemical industry |  |  | B_101815 | 3.32 | 0 | 0 | 0 | 0 | 0 | 0 | 0 | 0 | 0 | 0 | 0 | 0 | 0 | 0 | [23 empty] | 0.38215 | 0.38215 | 0 | 0 | 0 | 0 | 0 |  |  |  | 0 |  | 0 | 0 | 0 | 0 | 0 | 0 | 0 | 0 | 0 | 0 | 0 | 0 |  | 0.78819 | 2.1496
| + | Non-ferrous metal industry |  |  | B_101810 | 0 | 0 | 0 | 0 | 0 | 0 | 0 | 0 | 0 | 0 | 0 | 0 | 0 | 0 | 0 | [23 empty] | 0 | 0 | 0 | 0 | 0 | 0 | 0 |  |  |  | 0 |  | 0 | 0 | 0 | 0 | 0 | 0 | 0 | 0 | 0 | 0 | 0 | 0 |  | 0 | 0
| + | Non-metallic Minerals (Glass, pottery & building mat. Industry) |  |  | B_101820 | 74.6155 | 31.1694 | 0.59711 | 0 | 29.2109 | 0 | 0 | 0 | 1.3614 | 0 | 0 | 0 | 0 | 0 | 0 | 0.95538 | [15 empty] | 0.95538 | [6 empty] | 29.6169 | 29.6169 | 0 | 0 | 0 | 0 | 0.023885 |  |  |  | 0 |  | 0.023885 | 0 | 0 | 0 | 0 | 0 | 0 | 0 | 0 | 0 | 0 | 0 |  | 0.38215 | 12.4678
| + | Transport Equipment |  |  | B_101846 | 0 | 0 | 0 | 0 | 0 | 0 | 0 | 0 | 0 | 0 | 0 | 0 | 0 | 0 | 0 | [23 empty] | 0 | 0 | 0 | 0 | 0 | 0 | 0 |  |  |  | 0 |  | 0 | 0 | 0 | 0 | 0 | 0 | 0 | 0 | 0 | 0 | 0 | 0 |  | 0 | 0
| + | Machinery |  |  | B_101847 | 3.7499 | 0 | 0 | 0 | 0 | 0 | 0 | 0 | 0 | 0 | 0 | 0 | 0 | 0 | 0 | [23 empty] | 0.47769 | 0.47769 | 0 | 0 | 0 | 0 | 0 |  |  |  | 0 |  | 0 | 0 | 0 | 0 | 0 | 0 | 0 | 0 | 0 | 0 | 0 | 0 |  | 0.26273 | 3.0095
| + | Mining and Quarrying |  |  | B_101825 | 2.3168 | 0 | 0 | 0 | 0 | 0 | 0 | 0 | 0 | 0 | 0 | 0 | 0 | 0 | 0 | 1.027 | [14 empty] | 1.027 | [7 empty] | 0 | 0 | 0 | 0 | 0 | 0 | 0 |  |  |  | 0 |  | 0 | 0 | 0 | 0 | 0 | 0 | 0 | 0 | 0 | 0 | 0 | 0 |  | 0 | 1.2898
| + | Food and Tabasco |  |  | B_101830 | 67.0918 | 1.1942 | 1.1942 | 0 | 0 | 0 | 0 | 0 | 0 | 0 | 0 | 0 | 0 | 0 | 0 | 1.027 | [14 empty] | 1.027 | [7 empty] | 10.2226 | 10.2226 | 0 | 0 | 0 | 0 | 0.19108 |  |  |  | 0 |  | 0.19108 | 0 | 0 | 0 | 0 | 0 | 0 | 0 | 0 | 0 | 0 | 0 |  | 35.5642 | 18.9166
| + | Paper, Pulp and Print |  |  | B_101840 | 3.3677 | 0 | 0 | 0 | 0 | 0 | 0 | 0 | 0 | 0 | 0 | 0 | 0 | 0 | 0 | [23 empty] | 0.88373 | 0.88373 | 0 | 0 | 0 | 0 | 0 |  |  |  | 0 |  | 0 | 0 | 0 | 0 | 0 | 0 | 0 | 0 | 0 | 0 | 0 | 0 |  | 1.7197 | 0.76431
| + | Wood and Wood Products |  |  | B_101851 | 5.7801 | 0 | 0 | 0 | 0 | 0 | 0 | 0 | 0 | 0 | 0 | 0 | 0 | 0 | 0 | [23 empty] | 0.11942 | 0.11942 | 0 | 0 | 0 | 0 | 0.11942 |  |  |  | 0 |  | 0.11942 | 0 | 0 | 0 | 0 | 0 | 0 | 0 | 0 | 0 | 0 | 0 |  | 0.11942 | 5.4218
| + | Construction |  |  | B_101852 | 4.5142 | 0 | 0 | 0 | 0 | 0 | 0 | 0 | 0 | 0 | 0 | 0 | 0 | 0 | 0 | 3.0811 | [14 empty] | 3.0811 | [7 empty] | 0.095538 | 0.095538 | 0 | 0 | 0 | 0 | 0 |  |  |  | 0 |  | 0 | 0 | 0 | 0 | 0 | 0 | 0 | 0 | 0 | 0 | 0 | 0 |  | 0.23885 | 1.1226
| + | Textile and Leather |  |  | B_101835 | 5.8995 | 0 | 0 | 0 | 0 | 0 | 0 | 0 | 0 | 0 | 0 | 0 | 0 | 0 | 0 | [23 empty] | 0.38215 | 0.38215 | 0 | 0 | 0 | 0 | 0 |  |  |  | 0 |  | 0 | 0 | 0 | 0 | 0 | 0 | 0 | 0 | 0 | 0 | 0 | 0 |  | 2.5795 | 2.9139
| + | Non-specified (Industry) |  |  | B_101853 | 354.1846 | 0 | 0 | 0 | 0 | 0 | 0 | 0 | 0 | 0 | 0 | 0 | 0 | 0 | 0 | [23 empty] | 154.4378 | 154.4378 | 0 | 0 | 0 | 0 | 0 |  |  |  | 0 |  | 0 | 0 | 0 | 0 | 0 | 0 | 0 | 0 | 0 | 0 | 0 | 0 |  | 0.071654 | 199.6513
+ | Transport |  |  |  | B_101900 | 533.319 | 0 | 0 | 0 | 0 | 0 | 0 | 0 | 0 | 0 | 0 | 0 | 0 | 0 | 0 | 523.9801 | [7 empty] | 10.9869 | 220.9086 |  |  | 18.4867 |  |  | 273.5741 | [7 empty] | 5.0635 | 5.0635 | 0 | 0 | 0 | 0 | 0 |  |  |  | 0 |  | 0 | 0 | 0 | 0 | 0 | 0 | 0 | 0 | 0 | 0 | 0 | 0 |  |  | 4.2992
| + | Rail |  |  | B_101910 | 14.3546 | 0 | 0 | 0 | 0 | 0 | 0 | 0 | 0 | 0 | 0 | 0 | 0 | 0 | 0 | 14.3546 | [14 empty] | 14.3546 | [7 empty] | 0 |  | 0 | 0 | 0 | 0 | 0 |  |  |  | 0 |  | 0 | 0 | 0 | 0 | 0 | 0 | 0 | 0 | 0 | 0 | 0 | 0 |  |  | 0
| + | Road |  |  | B_101920 | 491.8076 | [14 empty] | 490.1118 | [7 empty] | 10.9869 | 220.9086 | [5 empty] | 258.2163 | [7 empty] | 1.6958 | 1.6958 |  |  |  |  | 0 |  |  |  | 0 |  | 0 | 0 | 0 | 0 | 0 | 0 | 0 | 0 | 0 | 0 | 0 | 0 |  |  | 0
| + | International aviation |  |  | B_101931 | 18.4867 | [14 empty] | 18.4867 | [11 empty] | 18.4867
| + | Domestic aviation |  |  | B_101932
| + | Domestic Navigation |  |  | B_101940 | 0 | 0 | 0 | 0 | 0 | 0 | 0 | 0 | 0 | 0 | 0 | 0 | 0 | 0 | 0 | [23 empty] | 0 |  | 0 | 0 | 0 | 0 | 0 |  |  |  | 0 |  | 0 | 0 | 0 | 0 | 0 | 0 | 0 | 0 | 0 | 0 | 0 | 0
| + | Pipeline transport |  |  | B_101945 | 3.7738 | [37 empty] | 3.3438 | 3.3438 | [24 empty] | 0.42992
| + | Non-specified (Transport) |  |  | B_101950 | 4.9202 | 0 | 0 | 0 | 0 | 0 | 0 | 0 | 0 | 0 | 0 | 0 | 0 | 0 | 0 | 1.027 | [14 empty] | 1.027 | [7 empty] | 0.023885 | 0.023885 | 0 | 0 | 0 | 0 | 0 |  |  |  | 0 |  | 0 | 0 | 0 | 0 | 0 | 0 | 0 | 0 | 0 | 0 | 0 | 0 |  |  | 3.8693
+ | Other Sectors |  |  |  | B_102000 | 997.11 | 67.3784 | 60.3564 | 0 | 7.046 | 0 | 0 | 0 | 0 | 0 | 0 | 0 | 0 | 0 | 0 | 128.1647 | [7 empty] | 54.9346 | [6 empty] | 65.5871 | 6.6877 | [5 empty] | 0.95538 | 323.5645 | 323.5645 | 0 | 0 | 0 | 0 | 66.3992 |  |  |  | 0 |  | 66.3992 | 0 | 0 | 0 | 0 | 0 | 0 | 0 | 0 | 0 | 0 | 0 |  | 180.3287 | 231.2984
| + | Services |  |  | B_102035 | 263.1126 | 33.6534 | 26.6313 | 0 | 7.046 | 0 | 0 | 0 | 0 | 0 | 0 | 0 | 0 | 0 | 0 | 12.6111 | [7 empty] | 8.7895 | [7 empty] | 3.8215 | [6 empty] | 72.633 | 72.633 | 0 | 0 | 0 | 0 | 13.7575 |  |  |  | 0 |  | 13.7575 | 0 | 0 | 0 | 0 | 0 | 0 | 0 | 0 | 0 | 0 | 0 |  | 50.1338 | 80.3
| + | Residential |  |  | B_102010 | 656.2769 | 33.1279 | 33.1279 | 0 | 0 | 0 | 0 | 0 | 0 | 0 | 0 | 0 | 0 | 0 | 0 | 47.1004 | [7 empty] | 46.145 | [6 empty] | 0 | [6 empty] | 0.95538 | 249.3312 | 249.3312 | 0 | 0 | 0 | 0 | 51.6385 |  |  |  | 0 |  | 51.6385 | 0 | 0 | 0 | 0 | 0 | 0 | 0 | 0 | 0 | 0 | 0 |  | 129.1679 | 145.911
| + | Agriculture / Forestry |  |  | B_102030 | 72.7525 | 0 | 0 | 0 | 0 | 0 | 0 | 0 | 0 | 0 | 0 | 0 | 0 | 0 | 0 | 64.56 | [14 empty] | 64.56 | [7 empty] | 1.6003 | 1.6003 | 0 | 0 | 0 | 0 | 0.50158 |  |  |  | 0 |  | 0.50158 | 0 | 0 | 0 | 0 | 0 | 0 | 0 | 0 | 0 | 0 | 0 |  | 1.027 | 5.0635
| + | Fishing |  |  | B_102020 | 0 | 0 | 0 | 0 | 0 | 0 | 0 | 0 | 0 | 0 | 0 | 0 | 0 | 0 | 0 | [23 empty] | 0 | 0 | 0 | 0 | 0 | 0 | 0 |  |  |  | 0 |  | 0 | 0 | 0 | 0 | 0 | 0 | 0 | 0 | 0 | 0 | 0 | 0 |  | 0 | 0
| + | Non-specified (Other) |  |  | B_102040 | 4.9919 | 0.59711 | 0.59711 | 0 | 0 | 0 | 0 | 0 | 0 | 0 | 0 | 0 | 0 | 0 | 0 | 3.8932 | [14 empty] | 1.027 | 2.8662 | [6 empty] | 0 | 0 | 0 | 0 | 0 | 0 | 0.50158 |  |  |  | 0 |  | 0.50158 | 0 | 0 | 0 | 0 | 0 | 0 | 0 | 0 | 0 | 0 | 0 |  | 0 | 0
Statistical differences |  |  |  |  | B_102200 | 2.0302 | 0 | 0 | 0 | 0 | 0 | 0 | 0 | 0 | 0 | 0 | 0 | 0 | 0 | 0 | 2.1974 | 0 | 0 | 0 |  |  | 0 | 0 | 2.1974 | 0 | 0 | 0 | 0 | 0 | 0 | 0 | 0 | 0 | 0 | 0 | 0 | 0 | 0 | 0 | 0 | 0 | 0 | 0 | 0 | -0.16719 | 0 | 0 | 0 | 0 | 0 | -0.16719 | 0 | 0 | 0 | 0 | 0 | 0 | 0 | 0 | 0 | 0 | 0 | 0 | 0 | 0
Memo item:
|  | Liquid biofuels blended in gasoline/diesel |  |  | B_101014 | [54 empty] | 0 | 0

## Page 41
[6 empty] | 0000 | 2000 | 2115 | 2116 | 2117 | 2118 | 2210 | 2112 | 2121 | 2122 | 2130 | 2230 | 2310 | 2330 | 2410 | 3000 | 3105 | 3106 | 3191 | 3192 | 3193 | 3214 | 3215 | 3220 | 3234 | 3235 | 3246 | 3247 | 3244 | 3250 | 3260 | 3270A | 3281 | 3282 | 3283 | 3285 | 3286 | 3295 | 4000 | 4100 | 4210 | 4220 | 4230 | 4240 | 5500 | 5510 | 5520 | 5535 | 5532 | 5534 | 5541 | 5544 | 5542 | 55431 | 5546 | 5547 | 5549 | 5548 | 5550 | 7200 | 7100 | 55432 | 5100 | 5200 | 6000
ktoe |  |  |  | Ukraine | 2009 | Total all products | Solid fuels | Anthracite | Coking coal | Other bituminous coal | Sub-bituminous coal | Lignite / Brown Coal | Patent Fuels | Coke oven coke | Gas coke | Coal tar | BKB | Peat | Peat products | Oil shale & oil sands | Oil (total) | Crude oil | Natural Gas Liguids | Refinery Feedstocks | Additives / Oxygenates | Other Hydrocarb. (w/o bio) | Refinery gas | Ethane | LPG | Motor Gasoline (w/o bio) | Aviation Gasoline | Gasoline Type Jet Fuel | Kerosene Type Jet Fuel | Other Kerosene | Naphtha | Gas/Diesel Oil (w/o bio) | Fuel Oil | White spirit and SBP | Lubricants | Bitumen | Petroleum Coke | Paraffin Waxes | Other Products | Gas | Natural gas | Coke oven gas | Blast furnace gas | Gasworks gas | Other recovered gas | Total Renewables | Hydro power | Wind power | Tide, wave and ocean | Solar thermal | Solar PV | Solid biomass | Charcoal | Biogas (all) | Municipal wastes (renew.) | Bio gasoline | Biodiesel | Bio jet kerosene | Other liquid biofuels | Geo-thermal | Wastes (non ren.) | Industrial wastes | Municial wastes (non-ren.) | Nuclear heat | Derived heat | Electricity
+ | Primary production |  |  |  | B_100100 | 76826.789 | 32523.7891 | 6148.7055 | 13147.3918 | 13098.3329 | 0 | 0 | [5 empty] | 129.3589 |  | 0 | 3946.4269 | 2883.3715 | 1057.0603 |  | 5.995 | [18 empty] | 16158.3071 | 16158.3071 |  |  |  |  | 2654.5572 | 1026.3208 | 3.7021 | 0 | 0 | 0 | 1624.5581 |  | 0 | 0 | 0 | 0 | 0 | 0 | 0 | 0 | 0 | 0 | 21543.6849
+ | Primary production receipt |  |  |  | B_100110 | 36.3046 | [14 empty] | 36.3046 | [21 empty] | 36.3046
+ | From other sources (Recovered products) |  |  |  | B_100200 | 2469.7621 | 2435.2728 | 0 | 0 | 2435.2728 | 0 | 0 | 0 | 0 | 0 | 0 | 0 | 0 | 0 | 0 | 34.4893 |  |  |  |  | 34.4893 | [17 empty] | 0 | 0 |  |  | 0 | 0
| + | of which From Oil Products |  |  | B_150201 | 0 | 0 | [5 empty] | 0 | 0 | 0 | 0 | 0 |  | 0 | 0 | [23 empty] | 0 | 0 | 0 | 0 | 0 | 0
| + | of which From Natural Gas |  |  | B_150202 | 0 | 0 | [5 empty] | 0 | 0 | 0 | 0 | 0 |  | 0 | 0 | [23 empty] | 0 |  | 0 | 0 | 0 | 0
| + | of which From Renewables |  |  | B_150203 | 0 | 0 | [5 empty] | 0 | 0 | 0 | 0 | 0 |  | 0 | 0 | [23 empty] | 0 | 0 | 0 | 0 | 0 | 0
| + | of which From Coal |  |  | B_150204 | 34.4893 | [14 empty] | 34.4893 |  |  |  |  | 34.4893 | [17 empty] | 0 | 0
+ | Recycled products |  |  |  | B_100210
+ | Imports |  |  |  | B_100300 | 48447.5256 | 5154.9632 | 6.3294 | 3642.1133 | 1318.8354 | 0 | 0 | 0 | 170.1777 | 0 | 14.4024 | 0 | 3.1289 | 0 | 0 | 12631.6041 | 7130.9831 | 1.0032 | 32.1009 | 88.994 |  |  |  | 108.7704 | 1760.2943 |  |  |  | 9.2433 |  | 2194.7072 | 890.4175 |  | 265.8355 | 103.3964 |  |  | 45.8584 | 30658.7848 | 30658.7848 |  |  |  |  | 0 |  |  |  | 0 |  | 0 | 0 | 0 | 0 | 0 | 0 | 0 | 0 | 0 | 0 | 0 | 0 |  | 0 | 2.1496
+ | Stock changes |  |  |  | B_100400 | -6099.0494 | -349.4077 | -851.6767 | 443.3935 | 0 | 0 | 0 | 0 | 50.3726 | 0 | 0 | 0 | 8.9567 | -0.47769 | 0 | 281.1455 | 125.1075 | 2.0063 |  | -1.0032 |  |  |  | -1.0987 | 43.0878 |  |  |  | 10.2704 |  | 68.1666 | 8.5985 |  | 9.0284 | 8.3835 |  |  | 8.5985 | -6013.0888 | -6013.0888 | 0 | 0 | 0 | 0 | -17.6746 | [5 empty] | -17.6746 | 0 | 0 | 0 | 0 | 0 | 0 | 0 |  | 0 | 0 | 0
- | Exports |  |  |  | B_100500 | 7210.877 | 3941.0767 | 1903.6018 | 309.4965 | 799.5605 | 0 | 0 | 0 | 627.6154 | 0 | 282.7458 | 0 | 17.6029 | 0.47769 | 0 | 2839.4 | 7.9536 |  |  | 56.9886 |  |  |  | 46.145 | 282.698 |  |  |  | 21.5678 |  | 911.6748 | 1386.2616 |  | 83.2617 | 42.849 |  |  |  | 3.8215 | 3.8215 |  |  |  |  | 57.3708 |  |  |  | 0 |  | 0 | 57.3708 | 0 | 0 | 0 | 0 | 0 | 0 | 0 | 0 | 0 | 0 |  | 0 | 369.208
- | Bunkers |  |  |  | B_100800 | 0 | 0 | 0 | 0 | 0 | 0 | 0 | 0 | 0 | 0 | 0 | 0 | 0 | 0 | 0 | [23 empty] | 0 | 0
- | Direct use |  |  |  | B_100112 | 34.4893 | [14 empty] | 34.4893 |  |  |  |  | 34.4893
Gross inland consumption |  |  |  |  | B_100900 | 114435.9654 | 35823.5645 | 3399.7564 | 16923.426 | 16052.8805 | 0 | 0 | 0 | -407.0651 | 0 | -268.3434 | 0 | 123.8416 | -0.95538 | 0 | 14056.081 | 10131.5086 | 1060.0697 | 32.1009 | 36.9972 | 0 |  |  | 61.5267 | 1520.6841 |  |  |  | -2.0541 |  | 1351.2229 | -487.2456 |  | 191.6022 | 68.9309 |  |  | 90.7614 | 40800.1815 | 40800.1815 | 0 | 0 | 0 | 0 | 2579.5118 | 1026.3208 | 3.7021 | 0 | 0 | 0 | 1606.8835 | -57.3708 | 0 | 0 | 0 | 0 | 0 | 0 | 0 | 0 | 0 | 0 | 21543.6849 | 0 | -367.0584
Transformation input |  |  |  |  | B_101000 | 87957.581 | 37948.6481 | 3116.0791 | 16923.426 | 14362.783 | 0 | 0 | 0 | 3004.2276 | 0 | 438.5211 | 0 | 87.4176 | 16.2415 | 0 | 13359.1048 | 10131.5086 | 1060.0697 | 854.925 | 36.9972 |  | 86.4383 | [6 empty] | 0 |  | 10.1748 | 1110.1557 |  | 1.0032 |  |  |  | 67.8322 | 14476.2587 | 13032.0054 | 742.7869 | 641.4445 | 25.3893 | 34.6327 | 629.9083 |  |  |  | 0 |  | 629.9083 | 0 | 0 | 0 | 0 | 0 | 0 | 0 | 0 | 0 | 0 | 0 | 21543.6849 | 0 | 0
+ | Conventional Thermal Power Stations |  |  |  | B_101001 | 23378.4991 | 16571.0328 | 3001.5525 | 0 | 13569.4803 | 0 | 0 | 0 | 0 | 0 | 0 | 0 | 0 | 0 | 0 | 1129.0007 |  | 0 |  |  |  | 86.4383 | [6 empty] | 0 |  | 4.0604 | 971.6251 | [5 empty] | 66.8769 | 5360.6812 | 4242.6913 | 503.32 | 614.6699 | 0 | 0 | 317.7845 |  |  |  | 0 |  | 317.7845 |  | 0 | 0 | 0 | 0 | 0 | 0 | 0 | 0 | 0 | 0 |  | 0
| + | Main Activity Producer Conventional Thermal Power Stations |  |  | B_101021 | 20647.1768 | 16565.8259 | 3001.5525 | 0 | 13564.2495 | 0 | 0 | 0 | 0 | 0 | 0 | 0 | 0 | 0 | 0 | 882.8939 |  | 0 |  |  |  | 59.3532 | [6 empty] | 0 |  |  | 818.7637 | [5 empty] | 4.7769 | 3198.4571 | 3175.5517 | 0 | 22.9053 | 0 | 0 | 0 |  |  |  | 0 |  | 0 |  | 0 | 0 | 0 | 0 | 0 | 0 | 0 | 0 | 0 | 0
|  | + | Main Activity Producer Electricity Plants |  | B_101031 | 16489.037 | 15963.3372 | 2828.9147 | 0 | 13134.4225 | 0 | 0 | 0 | 0 | 0 | 0 | 0 | 0 | 0 | 0 | 193.9429 |  | 0 | [10 empty] | 0 |  |  | 193.9429 | [5 empty] | 0 | 331.7808 | 331.7808 | 0 | 0 | 0 | 0 | 0 |  |  |  | 0 |  | 0 |  | 0 | 0 | 0 | 0 | 0 | 0 | 0 | 0 | 0 | 0
|  | + | Main Activity Producer CHP Plants |  | B_101032 | 4158.1399 | 602.4888 | 172.6378 | 0 | 429.851 | 0 | 0 | 0 | 0 | 0 | 0 | 0 | 0 | 0 | 0 | 688.951 |  | 0 |  |  |  | 59.3532 | [6 empty] | 0 |  |  | 624.8209 | [5 empty] | 4.7769 | 2866.7001 | 2843.7948 | 0 | 22.9053 | 0 | 0 | 0 |  |  |  | 0 |  | 0 |  | 0 | 0 | 0 | 0 | 0 | 0 | 0 | 0 | 0 | 0
| + | Autoproducer Conventional Thermal Power Stations |  |  | B_101022 | 2731.3223 | 5.2307 | 0 | 0 | 5.2307 | 0 | 0 | 0 | 0 | 0 | 0 | 0 | 0 | 0 | 0 | 246.1068 |  | 0 |  |  |  | 27.0851 | [6 empty] | 0 |  | 4.0604 | 152.8614 | [5 empty] | 62.0999 | 2162.2002 | 1067.1396 | 503.32 | 591.7646 | 0 | 0 | 317.7845 |  |  |  | 0 |  | 317.7845 |  | 0 | 0 | 0 | 0 | 0 | 0 | 0 | 0 | 0 | 0
|  | + | Autoproducer Electricity Plants |  | B_101034 | 90.1882 | 4.7053 | 0 | 0 | 4.7053 | 0 | 0 | 0 | 0 | 0 | 0 | 0 | 0 | 0 | 0 | 46.0973 |  | 0 | [10 empty] | 0 |  | 4.0604 | 16.2415 | [5 empty] | 25.7954 | 9.2911 | 0 | 9.2911 | 0 | 0 | 0 | 30.0946 |  |  |  | 0 |  | 30.0946 |  | 0 | 0 | 0 | 0 | 0 | 0 | 0 | 0 | 0 | 0
|  | + | Autoproducer CHP Plants |  | B_101035 | 2641.134 | 0.52546 | 0 | 0 | 0.52546 | 0 | 0 | 0 | 0 | 0 | 0 | 0 | 0 | 0 | 0 | 200.0096 |  | 0 |  |  |  | 27.0851 | [6 empty] | 0 |  |  | 136.6199 | [5 empty] | 36.3046 | 2152.9091 | 1067.1396 | 494.0289 | 591.7646 | 0 | 0 | 287.6899 |  |  |  | 0 |  | 287.6899 |  | 0 | 0 | 0 | 0 | 0 | 0 | 0 | 0 | 0 | 0
| + | Used for electricity generation |  |  | B_101017 | 0 | [62 empty] | 0
+ | Nuclear Power Stations |  |  |  | B_101002 | 21543.6849 | [61 empty] | 21543.6849
+ | Coke-ovens |  |  |  | B_101004 | 17297.1004 | 17297.1004 | 0 | 16923.426 | 0 | 0 | 0 | 0 | 0 | 0 | 373.6983 | 0 | 0 | 0 | 0 | 0 |  | 0 | [10 empty] | 0 |  | 0 | 0 | [5 empty] | 0 | 0 | 0 | 0 | 0 | 0 | 0
+ | Blast-furnaces |  |  |  | B_101006 | 2972.2222 | 2972.2222 | [6 empty] | 2972.2222
+ | Gas works |  |  |  | B_101007 | 32.0054 | 32.0054 | 0 | 0 | 0 | 0 | 0 | 0 | 32.0054 | 0 | 0 | 0 | 0 | 0 | 0 | 0 |  | 0 | [10 empty] | 0 |  | 0 | 0 | [5 empty] | 0 | 0 | 0 | 0 | 0 | 0 | 0 | 0 | [7 empty] | 0 |  | 0 | 0 | 0 | 0
+ | Refineries |  |  |  | B_101008 | 12083.5005 | [14 empty] | 12083.5005 | 10131.5086 | 1060.0697 | 854.925 | 36.9972
+ | District heating plants |  |  |  | B_101009 | 10242.1181 | 928.8478 | 114.5266 | 0 | 793.2789 | 0 | 0 | 0 | 0 | 0 | 0 | 0 | 7.2131 | 13.8531 | 0 | 146.6036 |  | 0 | [10 empty] | 0 |  | 6.1145 | 138.5306 |  | 1.0032 |  |  |  | 0.95538 | 9115.5775 | 8789.314 | 239.4669 | 26.7746 | 25.3893 | 34.6327 | 51.0891 |  |  |  | 0 |  | 51.0891 |  | 0 | 0 | 0 | 0 | 0 | 0 | 0 | 0 | 0 | 0 |  |  | 0
| + | Main Activity Producer Heat Only Plants |  |  | B_101038 | 10160.3134 | 873.8177 | 114.5266 | 0 | 757.7147 | 0 | 0 | 0 | 0 | 0 | 0 | 0 | 1.0987 | 0.47769 | 0 | 146.6036 |  | 0 | [10 empty] | 0 |  | 6.1145 | 138.5306 |  | 1.0032 |  |  |  | 0.95538 | 9088.8029 | 8789.314 | 239.4669 | 0 | 25.3893 | 34.6327 | 51.0891 |  |  |  | 0 |  | 51.0891 |  | 0 | 0 | 0 | 0 | 0 | 0 | 0 | 0 | 0 | 0
| + | Autoproducer Heat Only Plants |  |  | B_101039 | 81.8047 | 55.0301 | 0 | 0 | 35.5642 | 0 | 0 | 0 | 0 | 0 | 0 | 0 | 6.0906 | 13.3754 | 0 | 0 |  | 0 | [10 empty] | 0 |  | 0 | 0 | [5 empty] | 0 | 26.7746 | 0 | 0 | 26.7746 | 0 | 0 | 0 |  |  |  | 0 |  | 0 |  | 0 | 0 | 0 | 0 | 0 | 0 | 0 | 0 | 0 | 0
| + | Used for heat pumps |  |  | B_101322 | 0 | [63 empty] | 0
| + | Used for electric boilers |  |  | B_101323 | 0 | [63 empty] | 0
+ | Patent fuel plants |  |  |  | B_101010 | 0 | 0 | 0 | 0 | 0 | 0 | 0 | 0 | 0 | 0 | 0 | 0 | 0 | 0 | 0 | 0 |  | 0 | [10 empty] | 0 |  | 0 | 0 | [5 empty] | 0 | 0 |  | 0 | 0 | 0 | 0 | 0 | [9 empty] | 0 | 0 | 0 | 0 |  | 0 | 0
+ | BKB / PB Plants |  |  |  | B_101011 | 80.4194 | 80.2045 | 0 | 0 | 0 | 0 | 0 | 0 | 0 | 0 | 0 | 0 | 80.2045 | 0 | 0 | [23 empty] | 0 |  | 0 | 0 | 0 | 0 | 0.21496 | [5 empty] | 0.21496 | 0 |  | 0 | 0 | 0 | 0 | 0 |  | 0 | 0 | 0
+ | Coal Liquefaction Plants |  |  |  | B_101012 | 0 | 0 | 0 | 0 | 0 | 0 | 0 | 0 | 0 | 0 | 0 | 0 | 0 | 0 | 0 | [23 empty] | 0 |  | 0 | 0 | 0 | 0
+ | For Blended Natural Gas |  |  |  | B_101013 | 0 | [14 empty] | 0 |  | 0 | [10 empty] | 0 |  | 0 | 0 | [5 empty] | 0 | 0 |  | 0 | 0 | 0 | 0 | 0 | [7 empty] | 0 |  | 0 | 0 | 0
+ | Charcoal production plants (transformation) |  |  |  | B_101015 | 260.8197 | [43 empty] | 260.8197 | [5 empty] | 260.8197 |  |  |  | 0 | 0 | 0 | 0
+ | Gas-to-Liquids (GTL) Plants (transformation) |  |  |  | B_101016 | 0 | [37 empty] | 0 | 0
+ | Non-specified Transformation Input |  |  |  | B_101020 | 67.2112 | 67.2112 | 0 | 0 | 0 | 0 | 0 | 0 | 0 | 0 | 64.8228 | 0 | 0 | 2.3885 | 0 | 0 |  | 0 | [10 empty] | 0 |  | 0 | 0 | [5 empty] | 0 | 0 | 0 | 0 | 0 | 0 | 0 | 0 |  |  |  | 0 |  | 0 | 0 | 0 | 0 | 0 | 0 | 0 | 0 | 0 | 0 | 0 | 0
Transformation output |  |  |  |  | B_101100 | 58364.3116 | 12663.2989 | [5 empty] | 0 | 11861.3738 | 0 | 706.8405 | 0 |  | 95.0607 |  | 12078.4848 | [5 empty] | 521.735 |  | 805.3406 | 3424.9546 |  |  |  | 240.3267 |  | 4048.5574 | 2483.9973 |  | 103.3247 | 325.0931 |  |  | 125.1552 | 6054.8151 |  | 3057.2036 | 2920.3449 | 25.3893 | 51.8773 | 86.0801 | [6 empty] | 86.0801 | [11 empty] | 13583.1184 | 13898.5383
+ | Conventional Thermal Power Stations |  |  |  | B_101101 | 10859.1765 | [62 empty] | 4090.8092 | 6768.3672
| + | Main Activity Producer Conventional Thermal Power Stations |  |  | B_101121 | 8844.4874 | [62 empty] | 2474.5868 | 6369.9006
|  | + | El. Gen. Main activity electricity only - Geothermal |  | 15_107038 | 0 | [63 empty] | 0
|  | + | El. Gen. Main activity electricity only - Combustible Fuels |  | 15_107048 | 5466.5616 | [63 empty] | 5466.5616
|  | + | El. Gen. Main activity electricity only - Other Sources |  | 15_107054 | 0 | [63 empty] | 0
|  | + | El. Gen. Main activity electricity only - Solar Thermal |  | 14_1070422 | 0 | [63 empty] | 0
|  | + | El. Gen. Main activity CHP plants - Geothermal |  | 15_107039 | 0 | [63 empty] | 0
|  | + | El. Gen. Main activity CHP plants - Combustible Fuels |  | 15_107049 | 903.363 | [63 empty] | 903.363
|  | + | El. Gen. Main activity CHP plants - Other Sources |  | 15_107055 | 0 | [63 empty] | 0
|  | + | El. Gen. Main activity CHP plants - Solar Thermal |  | 14_1070423 | 0 | [63 empty] | 0
|  | + | Heat Prod. Main activity CHP plants - Geothermal |  | 15_107064 | 0 | [62 empty] | 0
|  | + | Heat Prod. Main activity CHP plants - Combustible Fuels |  | 15_107072 | 2474.5868 | [62 empty] | 2474.5868
|  | + | Heat Prod. Main activity CHP plants - Heat Pumps |  | 15_107076 | 0 | [62 empty] | 0
|  | + | Heat Prod. Main activity CHP plants - Electric Boilers |  | 15_107080 | 0 | [62 empty] | 0
|  | + | Heat Prod. Main activity CHP plants - Other Sources |  | 15_107086 | 0 | [62 empty] | 0
|  | + | Heat Prod. Main activity CHP plants - Solar Thermal |  | 14_1070681 | 0 | [62 empty] | 0
| + | Autoproducer Conventional Thermal Power Stations |  |  | B_101122 | 2014.6651 | [62 empty] | 1616.2224 | 398.4427
|  | + | El. Gen. Autoproducer electricity only - Geothermal |  | 15_107040 | 0 | [63 empty] | 0
|  | + | El. Gen. Autoproducer electricity only - Combustible Fuels |  | 15_107050 | 32.2442 | [63 empty] | 32.2442
|  | + | El. Gen. Autoproducer electricity only - Heat from Chemical Sources |  | 15_107052 | 0 | [63 empty] | 0
|  | + | El. Gen. Autoproducer electricity only - Other Sources |  | 15_107056 | 0 | [63 empty] | 0
|  | + | El. Gen. Autoproducer electricity only - Solar Thermal |  | 14_1070432 | 0 | [63 empty] | 0
|  | + | El. Gen. Autoproducer CHP plants - Geothermal |  | 15_107041 | 0 | [63 empty] | 0
|  | + | El. Gen. Autoproducer CHP plants - Combustible Fuels |  | 15_107051 | 366.1985 | [63 empty] | 366.1985
|  | + | El. Gen. Autoproducer CHP plants - Heat from Chemical Sources |  | 15_107053 | 0 | [63 empty] | 0
|  | + | El. Gen. Autoproducer CHP plants - Other Sources |  | 15_107057 | 0 | [63 empty] | 0
|  | + | El. Gen. Autoproducer CHP plants - Solar Thermal |  | 14_1070433 | 0 | [63 empty] | 0
|  | + | Heat Prod. Autoproducer CHP plants - Geothermal |  | 15_107066 | 0 | [62 empty] | 0
|  | + | Heat Prod. Autoproducer CHP plants - Combustible Fuels |  | 15_107074 | 1616.2224 | [62 empty] | 1616.2224
|  | + | Heat Prod. Autoproducer CHP plants - Heat Pumps |  | 15_107078 | 0 | [62 empty] | 0
|  | + | Heat Prod. Autoproducer CHP plants - Electric Boilers |  | 15_107082 | 0 | [62 empty] | 0
|  | + | Heat Prod. Autoproducer CHP plants - Heat from Chemical Sources |  | 15_107084 | 0 | [62 empty] | 0
|  | + | Heat Prod. Autoproducer CHP plants - Other Sources |  | 15_107088 | 0 | [62 empty] | 0
|  | + | Heat Prod. Autoproducer CHP plants - Solar Thermal |  | 14_1070701 | 0 | [62 empty] | 0
+ | Nuclear power stations |  |  |  | B_101102 | 7283.319 | [62 empty] | 153.148 | 7130.171
| + | El. Gen. Main Activity electricity only - Nuclear |  |  | 15_107030 | 7130.171 | [63 empty] | 7130.171
| + | El. Gen. Main Activity CHP plants - Nuclear |  |  | 15_107031 | 0 | [63 empty] | 0
| + | El. Gen. Autoproducer electricity only - Nuclear |  |  | 15_107032 | 0 | [63 empty] | 0
| + | El. Gen. Autoproducer CHP plants - Nuclear |  |  | 15_107033 | 0 | [63 empty] | 0
| + | Heat Prod. Main Activity CHP plants - Nuclear |  |  | 15_107060 | 153.148 | [62 empty] | 153.148
| + | Heat Prod. Autoproducer CHP plants - Nuclear |  |  | 15_107062 | 0 | [62 empty] | 0
+ | Coke-ovens |  |  |  | B_101104 | 15625.4419 | 12568.2383 | [6 empty] | 11861.3738 |  | 706.8405 | [27 empty] | 3057.2036 |  | 3057.2036
+ | Blast-furnaces |  |  |  | B_101106 | 2972.2222 | [37 empty] | 2972.2222 |  |  | 2920.3449 |  | 51.8773
+ | Gas works |  |  |  | B_101107 | 25.3893 | 0 | [7 empty] | 0 | [28 empty] | 25.3893 |  |  |  | 25.3893
+ | Refineries |  |  |  | B_101108 | 12078.4848 | [14 empty] | 12078.4848 | [5 empty] | 521.735 |  | 805.3406 | 3424.9546 |  |  |  | 240.3267 |  | 4048.5574 | 2483.9973 |  | 103.3247 | 325.0931 |  |  | 125.1552
+ | Patent Fuel Plants |  |  |  | B_101110 | 0 | 0 | [5 empty] | 0
+ | BKB / PB Plants |  |  |  | B_101111 | 95.0607 | 95.0607 | [9 empty] | 0 |  | 95.0607
+ | Charcoal production plants |  |  |  | B_101115 | 86.0801 | [43 empty] | 86.0801 | [6 empty] | 86.0801
+ | District Heating Plants |  |  |  | B_101109 | 9339.1612 | [62 empty] | 9339.1612
| + | Heat Prod. Main activity heat only plants - Nuclear |  |  | 15_107061 | 0 | [62 empty] | 0
| + | Heat Prod. Main activity heat only plants - Geothermal |  |  | 15_107065 | 0 | [62 empty] | 0
| + | Heat Prod. Main activity heat only plants - Combustible Fuels |  |  | 15_107073 | 9280.0707 | [62 empty] | 9280.0707
| + | Heat Prod. Main activity heat only plants - Heat Pumps |  |  | 15_107077 | 0 | [62 empty] | 0
| + | Heat Prod. Main activity heat only plants - Electric Boilers |  |  | 15_107081 | 0 | [62 empty] | 0
| + | Heat Prod. Main activity heat only plants - Other Sources |  |  | 15_107087 | 0 | [62 empty] | 0
| + | Heat Prod. Main activity heat only plants - Solar Thermal |  |  | 14_1070691 | 0 | [62 empty] | 0
| + | Heat Prod. Autoproducer heat only plants - Nuclear |  |  | 15_107063 | 0 | [62 empty] | 0
| + | Heat Prod. Autoproducer heat only plants - Geothermal |  |  | 15_107067 | 0 | [62 empty] | 0
| + | Heat Prod. Autoproducer heat only plants - Combustible Fuels |  |  | 15_107075 | 59.0905 | [62 empty] | 59.0905
| + | Heat Prod. Autoproducer heat only plants - Heat Pumps |  |  | 15_107079 | 0 | [62 empty] | 0
| + | Heat Prod. Autoproducer heat only plants - Electric Boilers |  |  | 15_107083 | 0 | [62 empty] | 0
| + | Heat Prod. Autoproducer heat only plants - Heat from Chemical Sources |  |  | 15_107085 | 0 | [62 empty] | 0
| + | Heat Prod. Autoproducer heat only plants - Other Sources |  |  | 15_107089 | 0 | [62 empty] | 0
| + | Heat Prod. Autoproducer heat only plants - Solar Thermal |  |  | 14_1070711 | 0 | [62 empty] | 0
Exchanges and transfers, returns |  |  |  |  | B_101200 | 87.0832 | [14 empty] | 87.0832 | 0 | 0 | 822.8241 |  |  | 0 | 0 | 0 | 0 | 0 | 0 | 0 | 0 | 0 | 0 | -713.6715 | 0 | -22.0694 | 0 | 0 | 0 | 0 | [6 empty] | -1029.999 | -1026.3208 | -3.7021 | 0 |  | 0 |  |  |  |  | 0 | 0 | 0 | [7 empty] | 1029.999
+ | Interproduct tranfers |  |  |  | B_101210 | 0 | [14 empty] | 0 | [15 empty] | 0 |  | 0 |  |  |  | 0 | [6 empty] | -1029.999 | -1026.3208 | -3.7021 | 0 |  | 0 | [14 empty] | 1029.999
+ | Products transferred |  |  |  | B_101220 | 87.0832 | [14 empty] | 87.0832 |  |  | 822.8241 | [12 empty] | -713.6715 |  | -22.0694
+ | Petrochemical industry (Returns from petrochem. Industry) |  |  |  | B_101230 | 0 | [14 empty] | 0 | 0 | 0 |  |  |  | 0 | 0 | 0 | 0 | 0 | 0 | 0 | 0 | 0 | 0 | 0 | 0 | 0 | 0 | 0 | 0 | 0 | [6 empty] | 0 | [9 empty] | 0 | 0 | 0
Consumption of the energy branch |  |  |  |  | B_101300 | 6837.2026 | 266.767 | 34.5371 | 0 | 228.0023 | 0 | 0 | 0 | 0 | 0 | 0 | 0 | 4.2515 | 0 | 0 | 525.4132 | 1.9824 | 0 |  |  |  | 382.1773 |  | 2.1974 |  |  |  |  | 1.027 |  | 117.0106 | 21.0184 |  | 0 |  |  |  | 0 | 2297.1959 | 1046.7421 | 1250.4777 | 0 | 0 | 0 | 1.4092 |  |  |  | 0 |  | 1.4092 | 0 | 0 | 0 | 0 | 0 | 0 | 0 | 0 | 0 | 0 | 0 |  | 1222.8432 | 2523.5502
+ | Own Use in Electricity, CHP and Heat Plants |  |  |  | B_101301 | 1595.6817 | 202.8518 | 33.94 | 0 | 168.9118 | 0 | 0 | 0 | 0 | 0 | 0 | 0 | 0 | 0 | 0 | 40.5083 | 0 | 0 | [5 empty] | 0 |  |  |  |  | 0 |  | 37.6421 | 2.8662 |  | 0 |  |  |  | 0 | 27.3479 | 27.3479 | 0 | 0 | 0 | 0 | 0 |  |  |  | 0 |  | 0 | 0 | 0 | 0 | 0 | 0 | 0 | 0 | 0 | 0 | 0 | 0 |  | 82.6646 | 1242.3092
+ | Pumped storage power stations balance (Pumping stations) |  |  |  | B_101302 | 0 | [63 empty] | 0
| + | Used for pumped storage |  |  | 17_107302 | 0 | [63 empty] | 0
| - | Production in pumped storage power station |  |  | 17_107301 | 0 | [63 empty] | 0
|  | + | El. Gen. Main Activity electricity only - Pumped Hydro |  | 15_107036 | 0 | [63 empty] | 0
|  | + | El. Gen. Autoproducer electricity only - Pumped Hydro |  | 15_107037 | 0 | [63 empty] | 0
+ | Oil and Natural Gas extraction plants |  |  |  | B_101305 | 696.7851 | [14 empty] | 35.6358 | 1.9824 | 0 | [5 empty] | 1.0987 |  |  |  |  | 0 |  | 32.5547 | 0 |  | 0 |  |  |  | 0 | 569.4086 | 569.4086 | [23 empty] | 40.9143 | 50.8264
+ | Oil refineries (Petroleum Refineries) |  |  |  | B_101307 | 725.2078 | 0 | 0 | 0 | 0 | 0 | 0 | 0 | 0 | 0 | 0 | 0 | 0 | 0 | 0 | 207.2227 | [5 empty] | 207.2227 | [16 empty] | 111.6605 | 111.6605 | 0 | 0 | 0 | 0 | 0 |  |  |  | 0 |  | 0 | 0 | 0 | 0 | 0 | 0 | 0 | 0 | 0 | 0 | 0 | 0 |  | 302.6178 | 103.7069
+ | Nuclear industry |  |  |  | B_101308 | 0 | [62 empty] | 0 | 0
+ | Coal Mines |  |  |  | B_101310 | 966.2033 | 59.6637 | 0.57323 | 0 | 59.0905 | 0 | 0 | 0 | 0 | 0 | 0 | 0 | 0 | 0 | 0 | 28.4943 |  | 0 | [10 empty] | 1.027 |  | 27.4673 | 0 |  | 0 |  |  |  | 0 | 5.5651 | 5.5651 | 0 | 0 | 0 | 0 | 1.4092 |  |  |  | 0 |  | 1.4092 | 0 | 0 | 0 | 0 | 0 | 0 | 0 | 0 | 0 | 0 | 0 |  | 303.7403 | 567.3307
+ | Patent fuel plants |  |  |  | B_101311 | 0 | 0 | 0 | 0 | 0 | 0 | 0 | 0 | 0 | 0 | 0 | 0 | 0 | 0 | 0 | [23 empty] | 0 |  | 0 | 0 | 0 | 0 | 0 |  |  |  | 0 |  | 0 | 0 | 0 | 0 | 0 | 0 | 0 | 0 | 0 | 0 | 0 | 0 |  | 0 | 0
+ | Coke Ovens |  |  |  | B_101312 | 1816.0887 | 0 | 0 | 0 | 0 | 0 | 0 | 0 | 0 | 0 | 0 | 0 | 0 | 0 | 0 | 8.1446 | 0 | 0 | [5 empty] | 0 |  |  |  |  | 0 |  | 8.1446 | 0 |  | 0 |  |  |  | 0 | 1251.4092 | 0.9315 | 1250.4777 | 0 | 0 | 0 | 0 |  |  |  | 0 |  | 0 | 0 | 0 | 0 | 0 | 0 | 0 | 0 | 0 | 0 | 0 | 0 |  | 475.1123 | 81.4226
+ | BKB / PB Plants |  |  |  | B_101313 | 6.6638 | 4.2515 | 0 | 0 | 0 | 0 | 0 | 0 | 0 | 0 | 0 | 0 | 4.2515 | 0 | 0 | [23 empty] | 0 |  | 0 | 0 | 0 | 0 | 0 |  |  |  | 0 |  | 0 | 0 | 0 | 0 | 0 | 0 | 0 | 0 | 0 | 0 | 0 | 0 |  | 0 | 2.4123
+ | Gas works |  |  |  | B_101314 | 360.6573 | 0 | 0 | 0 | 0 | 0 | 0 | 0 | 0 | 0 | 0 | 0 | 0 | 0 | 0 | 4.0604 | 0 | 0 | [5 empty] | 0 |  |  |  |  | 0 |  | 4.0604 | 0 |  | 0 |  |  |  | 0 | 331.0643 | 331.0643 | 0 | 0 | 0 | 0 | 0 |  |  |  | 0 |  | 0 | 0 | 0 | 0 | 0 | 0 | 0 | 0 | 0 | 0 | 0 | 0 |  | 17.794 | 7.7386
+ | Blast Furnaces |  |  |  | B_101315 | 0 | [43 empty] | 0 |  |  |  | 0 | [9 empty] | 0 |  |  |  |  | 0 | 0
+ | Coal Liquefaction Plants |  |  |  | B_101316 | 0 | 0 | 0 | 0 | 0 | 0 | 0 | 0 | 0 | 0 | 0 | 0 | 0 | 0 | 0 | [23 empty] | 0 |  | 0 | 0 | 0 | 0 | [19 empty] | 0 | 0
+ | Liquefaction (LNG) / regasification plants |  |  |  | B_101317 | 0 | [37 empty] | 0 | 0 | [23 empty] | 0 | 0
+ | Gasification plants for biogas |  |  |  | B_101318 | 0 | [43 empty] | 0 |  |  |  | 0 |  | 0 | 0 | 0 | 0 | 0 | 0 | 0 | 0 | 0 | 0 | 0 | 0 |  | 0 | 0
+ | Gas-to-Liquids (GTL) Plants (Energy) |  |  |  | B_101319 | 0 | [37 empty] | 0 | 0 | [23 empty] | 0 | 0
+ | Non-specified (Energy) |  |  |  | B_101320 | 669.9389 | 0 | 0 | 0 | 0 | 0 | 0 | 0 | 0 | 0 | 0 | 0 | 0 | 0 | 0 | 201.3232 | 0 | 0 |  |  |  | 174.9546 |  | 1.0987 |  |  |  |  | 0 |  | 7.1176 | 18.1523 |  | 0 |  |  |  | 0 | 0.76431 | 0.76431 | 0 | 0 | 0 | 0 | 0 |  |  |  | 0 |  | 0 | 0 | 0 | 0 | 0 | 0 | 0 | 0 | 0 | 0 | 0 | 0 |  | 0 | 467.8513
+ | Charcoal production plants (Energy) |  |  |  | B_101321 | 0 | [43 empty] | 0 |  |  |  | 0 |  | 0 | 0 | 0 | 0 | 0 | 0 | 0 | 0 | 0 | 0 | 0 | 0 |  | 0 | 0
Distribution losses |  |  |  |  | B_101400 | 3720.5742 | 9.7688 | 2.8662 | 0 | 5.2307 | 0 | 0 | 0 | 0 | 0 | 0 | 0 | 1.6719 | 0 | 0 | 36.209 | 12.8977 | 0 |  |  |  | 1.0509 |  | 2.1974 |  |  |  |  | 0 |  | 0 | 0 |  | 0 |  |  |  | 20.0631 | 880.7204 | 723.7508 | 0 | 156.9695 | 0 | 0 | 0 |  |  |  | 0 |  | 0 | 0 | 0 | 0 | 0 | 0 | 0 | 0 | 0 | 0 | 0 | 0 |  | 1014.689 | 1779.187
Available for Final Consumption |  |  |  |  | B_101500 | 74372.0025 | 10261.6557 | 246.2979 | 0 | 1456.8883 | 0 | 0 | 0 | 8450.1051 | 0 | 0 | 0 | 30.5245 | 77.8638 | 0 | 12300.9458 | -14.904 | 0 | 0 | 0 | 0 | 52.0684 | 0 | 862.4725 | 4945.6387 | 0 | 0 | 0 | 237.2456 | 0 | 5272.5948 | 151.906 | 0 | 271.8544 | 394.0241 | 0 | 0 | 128.0214 | 29200.8216 | 25997.7071 | 1063.939 | 2121.9308 | 0 | 17.2447 | 1004.2515 | 0 | 0 | 0 | 0 | 0 | 975.5661 | 28.6854 | 0 | 0 | 0 | 0 | 0 | 0 | 0 | 0 | 0 | 0 | 0 | 11345.5861 | 10258.7179
Final non-energy consumption |  |  |  |  | B_101600 | 4323.6362 | 429.0389 | 92.0751 | 0 | 43.3983 | 0 | 0 | 0 | 292.7056 | 0 | 0 | 0 | 0.35827 | 0.47769 | 0 | 867.966 | 11.9184 | 0 |  |  |  | 0 | 0 | 1.0987 | 0 | 0 | 0 | 0 | 3.0811 | 0 | 199.4363 | 7.6431 | 0 | 250.7882 | 394.0241 | 0 | 0 | 0 | 3026.6313 | 3021.114 | 0 | 5.5173 | 0 | 0 | 0 | [9 empty] | 0 | 0 | 0
+ | Non-Energy Use in Transformation sector |  |  |  | B_101603 | 0 | [14 empty] | 0 | 0 | 0 |  |  |  | 0 | 0 | 0 | 0 | 0 | 0 | 0 | 0 | 0 | 0 | 0 | 0 | 0 | 0 | 0 | 0 | 0 | [6 empty] | 0 | [9 empty] | 0 | 0 | 0
+ | Non-Energy Use in Energy sector |  |  |  | B_101604 | 0 | [14 empty] | 0 | 0 | 0 |  |  |  | 0 | 0 | 0 | 0 | 0 | 0 | 0 | 0 | 0 | 0 | 0 | 0 | 0 | 0 | 0 | 0 | 0 | [6 empty] | 0 | [9 empty] | 0 | 0 | 0
+ | Non-Energy Use in Industry sector |  |  |  | B_101605 | 3813.1986 | [14 empty] | 792.0846 | 4.968 | 0 |  |  |  | 0 | 0 | 1.0987 | 0 | 0 | 0 | 0 | 3.0811 | 0 | 199.4363 | 7.6431 | 0 | 185.5833 | 390.2981 | 0 | 0 | 0 | 3021.114 | 3021.114 |  |  |  |  | 0 | [9 empty] | 0 | 0 | 0
|  | of which Non-Energy Use in Chemical/Petrochemical Industry |  |  | B_101601 | 3181.0452 | 49.7038 | 40.2933 | 0 | 9.4105 | 0 | 0 | 0 | 0 | 0 | 0 | 0 | 0 | 0 | 0 | 292.2757 | 0 | 0 |  |  |  | 0 |  | 0 | 0 | 0 |  | 0 | 0 |  | 195.3521 | 7.6431 | 0 | 89.2806 | 0 | 0 |  | 0 | 2839.0656 | 2839.0656 | 0 | 0 | 0 | 0 | 0 | [9 empty] | 0
+ | Non-Energy Use in Transport sector |  |  |  | B_101606 | 25.0788 | 0 | 0 | 0 | 0 | 0 | 0 | 0 | 0 | 0 | 0 | 0 | 0 | 0 | 0 | 25.0788 | 0 | 0 |  |  |  | 0 | 0 | 0 | 0 | 0 | 0 | 0 | 0 | 0 | 0 | 0 | 0 | 25.0788 | 0 | 0 | 0 | 0 | 0 | 0 | 0 | 0 | 0 | 0 | 0 | [9 empty] | 0 | 0 | 0
+ | Non-Energy Use in Other sectors |  |  |  | B_101607 | 50.8025 | 0 | 0 | 0 | 0 | 0 | 0 | 0 | 0 | 0 | 0 | 0 | 0 | 0 | 0 | 50.8025 | 6.9504 | 0 |  |  |  | 0 | 0 | 0 | 0 | 0 | 0 | 0 | 0 | 0 | 0 | 0 | 0 | 40.1261 | 3.726 | 0 | 0 | 0 | 0 | 0 | 0 | 0 | 0 | 0 | 0 | [9 empty] | 0 | 0 | 0
+ | Non-Energy Use in Industry, Transformation and Energy Sectors |  |  |  | B_101608 | 434.5562 | 429.0389 | 92.0751 | 0 | 43.3983 | 0 | 0 | 0 | 292.7056 | 0 | 0 | 0 | 0.35827 | 0.47769 | 0 | [23 empty] | 5.5173 |  | 0 | 5.5173 | 0 | 0
Final energy consumption |  |  |  |  | B_101700 | 69393.2598 | 9765.7877 | 154.2228 | 0 | 1413.4661 | 0 | 0 | 0 | 8113.834 | 0 | 0 | 0 | 6.8788 | 77.3861 | 0 | 11403.7929 | 1.0032 | 0 | [5 empty] | 861.3738 | 4945.6387 | 0 |  | 0 | 249.5701 |  | 5070.1252 | 143.3075 |  | 0 |  | 0 |  | 132.7983 | 25796.0256 | 22589.1134 | 1073.2302 | 2116.4135 | 0 | 17.2447 | 1004.2515 |  |  |  | 0 |  | 975.5661 | 28.6854 | 0 | 0 | 0 | 0 | 0 | 0 | 0 | 0 | 0 | 0 |  | 11164.6604 | 10258.7179
+ | Industry |  |  |  | B_101800 | 28045.4046 | 8994.411 | 154.2228 | 0 | 724.2524 | 0 | 0 | 0 | 8113.834 | 0 | 0 | 0 | 0.19108 | 1.9108 | 0 | 1170.9898 | 1.0032 | 0 | [5 empty] | 6.5921 | 0 | 0 |  | 0 | 7.1893 |  | 895.3855 | 129.9322 |  | 0 |  | 0 |  | 130.8876 | 8805.675 | 5598.7867 | 1073.2302 | 2116.4135 | 0 | 17.2447 | 38.8841 |  |  |  | 0 |  | 38.8841 | 0 | 0 | 0 | 0 | 0 | 0 | 0 | 0 | 0 | 0 | 0 |  | 4232.3732 | 4803.0954
| + | Iron & steel industry |  |  | B_101805 | 18490.8283 | 8541.0815 | 154.2228 | 0 | 275.0549 | 0 | 0 | 0 | 8111.7799 | 0 | 0 | 0 | 0 | 0 | 0 | 213.7193 | 0 | 0 | [5 empty] | 0 | 0 | 0 |  | 0 | 2.0541 |  | 118.0376 | 93.6276 |  | 0 |  | 0 |  | 0 | 6602.4888 | 3407.9727 | 1061.8133 | 2115.4581 | 0 | 17.2447 | 0.54935 |  |  |  | 0 |  | 0.54935 | 0 | 0 | 0 | 0 | 0 | 0 | 0 | 0 | 0 | 0 | 0 |  | 1127.5915 | 2005.4218
| + | Chemical and Petrochemical industry |  |  | B_101815 | 1704.8342 | 3.2961 | 0 | 0 | 2.6034 | 0 | 0 | 0 | 0.66877 | 0 | 0 | 0 | 0 | 0 | 0 | 26.5597 | 0 | 0 | [5 empty] | 2.1974 | 0 | 0 |  | 0 | 0 |  | 23.4069 | 0 |  | 0 |  | 0 |  | 0.95538 | 320.2685 | 308.8277 | 11.4407 | 0 | 0 | 0 | 0.071654 |  |  |  | 0 |  | 0.071654 | 0 | 0 | 0 | 0 | 0 | 0 | 0 | 0 | 0 | 0 | 0 |  | 1008.2163 | 346.4221
| + | Non-ferrous metal industry |  |  | B_101810 | 712.6206 | 21.2334 | 0 | 0 | 19.872 | 0 | 0 | 0 | 1.3614 | 0 | 0 | 0 | 0 | 0 | 0 | 20.3736 | 0 | 0 | [5 empty] | 0 | 0 | 0 |  | 0 | 0 |  | 5.0874 | 15.2861 |  | 0 |  | 0 |  | 0 | 182.0483 | 182.0483 | 0 | 0 | 0 | 0 | 0 |  |  |  | 0 |  | 0 | 0 | 0 | 0 | 0 | 0 | 0 | 0 | 0 | 0 | 0 | 0 |  | 295.4046 | 193.5607
| + | Non-metallic Minerals (Glass, pottery & building mat. Industry) |  |  | B_101820 | 1537.4272 | 370.2828 | 0 | 0 | 368.6586 | 0 | 0 | 0 | 0 | 0 | 0 | 0 | 0.19108 | 1.4331 | 0 | 60.8102 | 0 | 0 | [5 empty] | 1.0987 | 0 | 0 |  | 0 | 0 |  | 54.9346 | 4.7769 |  | 0 |  | 0 |  | 0 | 781.8859 | 781.8859 | 0 | 0 | 0 | 0 | 17.7701 |  |  |  | 0 |  | 17.7701 | 0 | 0 | 0 | 0 | 0 | 0 | 0 | 0 | 0 | 0 | 0 |  | 90.9286 | 215.7256
| + | Transport Equipment |  |  | B_101846 | 282.2442 | 0.52546 | 0 | 0 | 0.52546 | 0 | 0 | 0 | 0 | 0 | 0 | 0 | 0 | 0 | 0 | 18.3434 | 0 | 0 | [5 empty] | 0 | 0 | 0 |  | 0 | 4.1081 |  | 14.2352 | 0 |  | 0 |  | 0 |  | 0 | 41.6308 | 41.5831 | 0 | 0.047769 | 0 | 0 | 0 |  |  |  | 0 |  | 0 | 0 | 0 | 0 | 0 | 0 | 0 | 0 | 0 | 0 | 0 | 0 |  | 93.5559 | 128.2125
| + | Machinery |  |  | B_101847 | 675.3607 | 5.2307 | 0 | 0 | 5.2307 | 0 | 0 | 0 | 0 | 0 | 0 | 0 | 0 | 0 | 0 | 38.6214 | 0 | 0 | [5 empty] | 1.0987 | 0 | 0 |  | 0 | 1.027 |  | 34.5849 | 1.9108 |  | 0 |  | 0 |  | 0 | 160.8627 | 160.8627 | 0 | 0 | 0 | 0 | 0.35827 |  |  |  | 0 |  | 0.35827 | 0 | 0 | 0 | 0 | 0 | 0 | 0 | 0 | 0 | 0 | 0 |  | 174.668 | 295.6196
| + | Mining and Quarrying |  |  | B_101825 | 1451.9442 | 26.1059 | 0 | 0 | 25.6282 | 0 | 0 | 0 | 0 | 0 | 0 | 0 | 0 | 0.47769 | 0 | 241.1388 | 0 | 0 | [5 empty] | 0 | 0 | 0 |  | 0 | 0 |  | 241.1388 | 0 |  | 0 |  | 0 |  | 0 | 353.2292 | 352.3216 | 0 | 0.90761 | 0 | 0 | 1.7675 |  |  |  | 0 |  | 1.7675 | 0 | 0 | 0 | 0 | 0 | 0 | 0 | 0 | 0 | 0 | 0 |  | 91.0958 | 738.6071
| + | Food and Tabasco |  |  | B_101830 | 1772.2843 | 19.3465 | 0 | 0 | 19.3465 | 0 | 0 | 0 | 0 | 0 | 0 | 0 | 0 | 0 | 0 | 124.0088 | 0 | 0 | [5 empty] | 0 | 0 | 0 |  | 0 | 0 |  | 122.098 | 1.9108 |  | 0 |  | 0 |  | 0 | 279.3542 | 279.3542 | 0 | 0 | 0 | 0 | 4.0604 |  |  |  | 0 |  | 4.0604 | 0 | 0 | 0 | 0 | 0 | 0 | 0 | 0 | 0 | 0 | 0 |  | 986.7918 | 358.7227
| + | Paper, Pulp and Print |  |  | B_101840 | 280.0707 | 0.52546 | 0 | 0 | 0.52546 | 0 | 0 | 0 | 0 | 0 | 0 | 0 | 0 | 0 | 0 | 9.2433 | 0 | 0 | [5 empty] | 1.0987 | 0 | 0 |  | 0 | 0 |  | 8.1446 | 0 |  | 0 |  | 0 |  | 0 | 24.3145 | 24.3145 | 0 | 0 | 0 | 0 | 0.047769 |  |  |  | 0 |  | 0.047769 | 0 | 0 | 0 | 0 | 0 | 0 | 0 | 0 | 0 | 0 | 0 |  | 153.1719 | 92.7677
| + | Wood and Wood Products |  |  | B_101851 | 140.1309 | 0 | 0 | 0 | 0 | 0 | 0 | 0 | 0 | 0 | 0 | 0 | 0 | 0 | 0 | 10.1748 | 0 | 0 | [5 empty] | 0 | 0 | 0 |  | 0 | 0 |  | 10.1748 | 0 |  | 0 |  | 0 |  | 0 | 21.1856 | 21.1856 | 0 | 0 | 0 | 0 | 12.4678 |  |  |  | 0 |  | 12.4678 | 0 | 0 | 0 | 0 | 0 | 0 | 0 | 0 | 0 | 0 | 0 |  | 56.7498 | 39.5529
| + | Construction |  |  | B_101852 | 426.3877 | 5.2307 | 0 | 0 | 5.2307 | 0 | 0 | 0 | 0 | 0 | 0 | 0 | 0 | 0 | 0 | 257.6908 | 1.0032 | 0 | [5 empty] | 1.0987 | 0 | 0 |  | 0 | 0 |  | 243.169 | 12.42 |  | 0 |  | 0 |  | 0 | 32.1487 | 32.1487 | 0 | 0 | 0 | 0 | 1.1226 |  |  |  | 0 |  | 1.1226 | 0 | 0 | 0 | 0 | 0 | 0 | 0 | 0 | 0 | 0 | 0 |  | 28.7332 | 101.4617
| + | Textile and Leather |  |  | B_101835 | 76.5023 | 1.0509 | 0 | 0 | 1.0509 | 0 | 0 | 0 | 0 | 0 | 0 | 0 | 0 | 0 | 0 | 3.0572 | 0 | 0 | [5 empty] | 0 | 0 | 0 |  | 0 | 0 |  | 3.0572 | 0 |  | 0 |  | 0 |  | 0 | 6.2816 | 6.2816 | 0 | 0 | 0 | 0 | 0.047769 |  |  |  | 0 |  | 0.047769 | 0 | 0 | 0 | 0 | 0 | 0 | 0 | 0 | 0 | 0 | 0 |  | 36.4957 | 29.5691
| + | Non-specified (Industry) |  |  | B_101853 | 494.7693 | 0.52546 | 0 | 0 | 0.52546 | 0 | 0 | 0 | 0 | 0 | 0 | 0 | 0 | 0 | 0 | 147.2246 | 0 | 0 | [5 empty] | 0 | 0 | 0 |  | 0 | 0 |  | 17.2924 | 0 |  | 0 |  | 0 |  | 129.9322 | 0 | 0 | 0 | 0 | 0 | 0 | 0.621 |  |  |  | 0 |  | 0.621 | 0 | 0 | 0 | 0 | 0 | 0 | 0 | 0 | 0 | 0 | 0 |  | 88.9701 | 257.4281
+ | Transport |  |  |  | B_101900 | 13033.94 | 25.1027 | 0 | 0 | 25.1027 | 0 | 0 | 0 | 0 | 0 | 0 | 0 | 0 | 0 | 0 | 8892.2088 | 0 | 0 | [5 empty] | 755.8995 | 4945.6387 | 0 |  | 0 | 242.3808 |  | 2942.5576 | 5.7323 |  | 0 |  |  |  | 0 | 3330.3716 | 3330.3716 | 0 | 0 | 0 | 0 | 0 |  |  |  | 0 |  | 0 | 0 | 0 | 0 | 0 | 0 | 0 | 0 | 0 | 0 | 0 | 0 |  |  | 786.2329
| + | Rail |  |  | B_101910 | 687.9717 | 24.5772 | 0 | 0 | 24.5772 | 0 | 0 | 0 | 0 | 0 | 0 | 0 | 0 | 0 | 0 | 162.7974 | 0 | 0 | [5 empty] | 0 |  | 0 |  | 0 | 0 |  | 162.7974 | 0 |  | 0 |  |  |  | 0 | 0 |  | 0 | 0 | 0 | 0 | 0 |  |  |  | 0 |  | 0 | 0 | 0 | 0 | 0 | 0 | 0 | 0 | 0 | 0 | 0 | 0 |  |  | 500.5971
| + | Road |  |  | B_101920 | 8444.0384 | [14 empty] | 8391.755 | 0 | 0 | [5 empty] | 755.8995 | 4945.6387 | 0 |  | 0 | 0 |  | 2690.2169 | 0 |  | 0 |  |  |  | 0 | 52.2834 | 52.2834 |  |  |  |  | 0 |  |  |  | 0 |  | 0 | 0 | 0 | 0 | 0 | 0 | 0 | 0 | 0 | 0 | 0 | 0 |  |  | 0
| + | International aviation |  |  | B_101931 | 241.3538 | [14 empty] | 241.3538 | 0 | 0 | [5 empty] | 0 |  | 0 |  |  | 241.3538 |  | 0 | 0 |  | 0 |  |  |  | 0
| + | Domestic aviation |  |  | B_101932 | 2.0541 | [14 empty] | 2.0541 | 0 | 0 | [5 empty] | 0 |  | 0 |  | 0 | 1.027 |  | 1.027 | 0 |  | 0 |  |  |  | 0
| + | Domestic Navigation |  |  | B_101940 | 38.287 | 0 | 0 | 0 | 0 | 0 | 0 | 0 | 0 | 0 | 0 | 0 | 0 | 0 | 0 | 38.287 | 0 | 0 | [5 empty] | 0 |  | 0 |  | 0 | 0 |  | 32.5547 | 5.7323 |  | 0 |  |  |  | 0 | 0 |  | 0 | 0 | 0 | 0 | 0 |  |  |  | 0 |  | 0 | 0 | 0 | 0 | 0 | 0 | 0 | 0 | 0 | 0 | 0 | 0
| + | Pipeline transport |  |  | B_101945 | 3335.5068 | [14 empty] | 8.1446 | 0 | 0 | [5 empty] | 0 |  | 0 |  | 0 | 0 |  | 8.1446 | 0 |  | 0 |  |  |  | 0 | 3278.0883 | 3278.0883 | [24 empty] | 49.2739
| + | Non-specified (Transport) |  |  | B_101950 | 284.7043 | 0.52546 | 0 | 0 | 0.52546 | 0 | 0 | 0 | 0 | 0 | 0 | 0 | 0 | 0 | 0 | 47.8169 | 0 | 0 | [5 empty] | 0 |  | 0 |  | 0 | 0 |  | 47.8169 | 0 |  | 0 |  |  |  | 0 | 0 | 0 | 0 | 0 | 0 | 0 | 0 |  |  |  | 0 |  | 0 | 0 | 0 | 0 | 0 | 0 | 0 | 0 | 0 | 0 | 0 | 0 |  |  | 236.3619
+ | Other Sectors |  |  |  | B_102000 | 28313.9152 | 746.2979 | 0 | 0 | 664.111 | 0 | 0 | 0 | 0 | 0 | 0 | 0 | 6.6877 | 75.4753 | 0 | 1340.6181 | 0 | 0 | [5 empty] | 98.8822 | 0 | 0 |  | 0 | 0 |  | 1232.1821 | 7.6431 |  | 0 |  | 0 |  | 1.9108 | 13659.979 | 13659.979 | 0 | 0 | 0 | 0 | 965.3673 |  |  |  | 0 |  | 936.682 | 28.6854 | 0 | 0 | 0 | 0 | 0 | 0 | 0 | 0 | 0 | 0 |  | 6932.2872 | 4669.3895
| + | Services |  |  | B_102035 | 4184.0069 | 164.732 | 0 | 0 | 153.7451 | 0 | 0 | 0 | 0 | 0 | 0 | 0 | 0 | 10.9869 | 0 | 56.1049 | 0 | 0 | [5 empty] | 8.7895 | 0 | 0 |  | 0 | 0 |  | 39.6723 | 6.6877 |  | 0 |  | 0 |  | 0.95538 | 297.5064 | 297.5064 | 0 | 0 | 0 | 0 | 27.3717 |  |  |  | 0 |  | 27.3717 | 0 | 0 | 0 | 0 | 0 | 0 | 0 | 0 | 0 | 0 | 0 |  | 2131.6757 | 1506.616
| + | Residential |  |  | B_102010 | 22136.0466 | 565.8737 | 0 | 0 | 494.6976 | 0 | 0 | 0 | 0 | 0 | 0 | 0 | 6.6877 | 64.4884 | 0 | 85.6979 | 0 | 0 | [5 empty] | 85.6979 | 0 | 0 |  | 0 | 0 |  | 0 | 0 |  | 0 |  | 0 |  | 0 | 13217.0154 | 13217.0154 | 0 | 0 | 0 | 0 | 921.2764 |  |  |  | 0 |  | 892.591 | 28.6854 | 0 | 0 | 0 | 0 | 0 | 0 | 0 | 0 | 0 | 0 |  | 4460.3038 | 2885.9033
| + | Agriculture / Forestry |  |  | B_102030 | 1981.2506 | 15.6922 | 0 | 0 | 15.6922 | 0 | 0 | 0 | 0 | 0 | 0 | 0 | 0 | 0 | 0 | 1190.6468 | 0 | 0 | [5 empty] | 4.3948 | 0 | 0 |  | 0 | 0 |  | 1184.3413 | 0.95538 |  | 0 |  | 0 |  | 0.95538 | 145.1705 | 145.1705 | 0 | 0 | 0 | 0 | 16.7192 |  |  |  | 0 |  | 16.7192 | 0 | 0 | 0 | 0 | 0 | 0 | 0 | 0 | 0 | 0 | 0 |  | 339.8538 | 273.1681
| + | Fishing |  |  | B_102020 | 12.5872 | 0 | 0 | 0 | 0 | 0 | 0 | 0 | 0 | 0 | 0 | 0 | 0 | 0 | 0 | 8.1446 | 0 | 0 | [5 empty] | 0 | 0 | 0 |  | 0 | 0 |  | 8.1446 | 0 |  | 0 |  | 0 |  | 0 | 0.3105 | 0.3105 | 0 | 0 | 0 | 0 | 0 |  |  |  | 0 |  | 0 | 0 | 0 | 0 | 0 | 0 | 0 | 0 | 0 | 0 | 0 | 0 |  | 0.45381 | 3.7021
| + | Non-specified (Other) |  |  | B_102040 | 0 | 0 | 0 | 0 | 0 | 0 | 0 | 0 | 0 | 0 | 0 | 0 | 0 | 0 | 0 | 0 | 0 | 0 | [5 empty] | 0 | 0 | 0 |  | 0 | 0 |  | 0 | 0 |  | 0 |  | 0 |  | 0 | 0 | 0 | 0 | 0 | 0 | 0 | 0 |  |  |  | 0 |  | 0 | 0 | 0 | 0 | 0 | 0 | 0 | 0 | 0 | 0 | 0 | 0 |  | 0 | 0
Statistical differences |  |  |  |  | B_102200 | 655.1065 | 66.853 | 0 | 0 | 0 | 0 | 0 | 0 | 43.5655 | 0 | 0 | 0 | 23.2875 | 0 | 0 | 29.1631 | -27.8017 | 0 | 0 | 0 | 0 | 52.0684 | 0 | 0 | 0 | 0 | 0 | 0 | -15.4056 | 0 | 3.0572 | 0.95538 | 0 | 21.0662 | 0 | 0 | 0 | -4.7769 | 378.1886 | 387.4558 | -9.2911 | 0 | 0 | 0 | 0 | 0 | 0 | 0 | 0 | 0 | 0 | 0 | 0 | 0 | 0 | 0 | 0 | 0 | 0 | 0 | 0 | 0 | 0 | 180.9258 | 0
Memo item:
|  | Liquid biofuels blended in gasoline/diesel |  |  | B_101014 | [54 empty] | 0 | 0