## Pr=0.01
E | Ra* | Ra*/Rac*-1 | Nu-1 | Ro | Ro zon | Ro non | length scale | Ro local | Regime | Nr*Lmax
0.0001 | 0.1785 | 0.053097 | 0.00031513 | 0.0032398 | 0.0010188 | 0.0030754 | 0.57338 | 0.0056503 | ON | 100*60 | Summary of the control parameters and diagnostic quantities of all numerical models in this study.
0.0001 | 0.183 | 0.079646 | 0.00044278 | 0.0039417 | 0.0014545 | 0.0036635 | 0.58524 | 0.0067353 | ON | 100*60 | The columns from left to right indicate the following:
0.0001 | 0.19 | 0.12094 | 0.00061709 | 0.0048306 | 0.0020799 | 0.0043599 | 0.60164 | 0.0080291 | ON | 100*80 | 1. Ekman number E
0.0001 | 0.2 | 0.17994 | 0.00082197 | 0.0058491 | 0.0028761 | 0.0050931 | 0.62154 | 0.0094106 | ON | 100*80 | 2. Modified Rayleigh number Ra*
0.0001 | 0.235 | 0.38643 | 0.0020212 | 0.010218 | 0.0062972 | 0.008047 | 0.78188 | 0.013069 | ON | 100*80 | 3. Ratio of Ra* to Rac*
0.0001 | 0.25 | 0.47493 | 0.0024693 | 0.011458 | 0.006443 | 0.0094743 | 0.59581 | 0.019231 | MM | 100*80 | 4. Nusselt number Nu-1
0.0001 | 0.28 | 0.65192 | 0.02844 | 0.042953 | 0.02998 | 0.030759 | 0.6802 | 0.063148 | GT | 100*100 | 5. Rossby number Ro
0.0001 | 0.32 | 0.88791 | 0.043847 | 0.05627 | 0.039496 | 0.04008 | 0.68015 | 0.082732 | GT | 100*100 | 6. Zonal Rossby number Ro zon
0.0001 | 0.36 | 1.1239 | 0.065669 | 0.07187 | 0.050383 | 0.051314 | 0.66549 | 0.108 | GT | 120*120 | 7. Non-zonal Rossby number Ro non
0.0001 | 0.6 | 2.5398 | 0.18087 | 0.13936 | 0.092041 | 0.10465 | 0.56592 | 0.24626 | WR | 160*160 | 8. length scale
0.0001 | 1 | 4.8997 | 0.58218 | 0.25527 | 0.12453 | 0.22283 | 0.39632 | 0.6441 | WR | 240*240 | 9. Local Rossby number Ro local
10. Regime corresponding to the flow state
3e-05 | 0.055 | 0.02459 | 0.0002126 | 0.0010327 | 0.0002571 | 0.0010002 | 0.42903 | 0.0024071 | ON | 120*90 | 11. Grid resolution Nr and spherical harmonics of degree Lmax
3e-05 | 0.06 | 0.11773 | 0.0007185 | 0.002095 | 0.00092598 | 0.0018792 | 0.46498 | 0.0045056 | ON | 120*100
3e-05 | 0.07 | 0.30402 | 0.0017211 | 0.0036208 | 0.0021119 | 0.0029411 | 0.57549 | 0.0062917 | ON | 120*110
3e-05 | 0.08 | 0.49031 | 0.002176 | 0.0045637 | 0.0029835 | 0.0034533 | 0.60483 | 0.0075454 | ON | 120*120
3e-05 | 0.084 | 0.56483 | 0.0030652 | 0.0056259 | 0.0039183 | 0.0040371 | 0.59296 | 0.0094879 | MM | 120*120
3e-05 | 0.085 | 0.58346 | 0.024987 | 0.016092 | 0.011644 | 0.011385 | 0.59956 | 0.02684 | GT | 140*127
3e-05 | 0.12 | 1.2355 | 0.048639 | 0.027404 | 0.021445 | 0.017061 | 0.63474 | 0.043174 | GT | 160*150
3e-05 | 0.2 | 2.7258 | 0.13847 | 0.054837 | 0.042713 | 0.034712 | 0.56021 | 0.097887 | GT | 200*200
3e-05 | 0.3 | 4.5887 | 0.2963 | 0.087615 | 0.065812 | 0.057837 | 0.45218 | 0.19376 | WR | 240*240
1e-05 | 0.02 | 0.023018 | 0.0001766 | 0.0004151 | 8.318e-05 | 0.0004067 | 0.33706 | 0.0012315 | ON | 160*90
1e-05 | 0.021 | 0.074169 | 0.0004909 | 0.0007296 | 0.0002408 | 0.0006887 | 0.35095 | 0.0020789 | ON | 160*90
1e-05 | 0.022 | 0.12532 | 0.0007193 | 0.0009248 | 0.0003687 | 0.0008481 | 0.36144 | 0.0025587 | ON | 160*120
1e-05 | 0.024 | 0.22762 | 0.00139 | 0.001353 | 0.0006687 | 0.00118 | 0.42134 | 0.0032112 | ON | 160*120
1e-05 | 0.026 | 0.32992 | 0.00197 | 0.001744 | 0.00101 | 0.00142 | 0.43443 | 0.0040145 | ON | 160*120
1e-05 | 0.027 | 0.38107 | 0.0025 | 0.002044 | 0.00131 | 0.00157 | 0.43181 | 0.0047336 | MM | 180*130
1e-05 | 0.0283 | 0.44757 | 0.021544 | 0.0065253 | 0.004794 | 0.0044268 | 0.49036 | 0.013307 | GT | 200*130
1e-05 | 0.04 | 1.046 | 0.048345 | 0.011686 | 0.0094038 | 0.0069377 | 0.52748 | 0.022155 | GT | 200*130
1e-05 | 0.058 | 1.9668 | 0.1008 | 0.02017 | 0.01634 | 0.011825 | 0.52911 | 0.03812 | GT | 320*200
1e-05 | 0.075 | 2.8363 | 0.1496 | 0.02765 | 0.02247 | 0.01612 | 0.51754 | 0.053426 | GT | 320*230
1e-05 | 0.1 | 4.1151 | 0.2324 | 0.03871 | 0.03157 | 0.0224 | 0.48772 | 0.079369 | GT | 320*230
1e-05 | 0.2 | 9.2302 | 0.6505 | 0.074638 | 0.059732 | 0.044754 | 0.35474 | 0.2104 | WR | 320*240
1e-05 | 0.3 | 14.3453 | 1.1549 | 0.10357 | 0.081457 | 0.063962 | 0.29607 | 0.34981 | WR | 360*300
1e-05 | 0.5 | 24.5754 | 2.1323 | 0.13923 | 0.099077 | 0.09782 | 0.21188 | 0.65713 | WR | 400*360
3e-06 | 0.007 | 0.035656 | 0.00024756 | 0.00021153 | 4.7346e-05 | 0.00020616 | 0.24247 | 0.00087238 | ON | 160*100
3e-06 | 0.0072 | 0.065246 | 0.00054964 | 0.00034117 | 0.00013369 | 0.00031388 | 0.2164 | 0.0015766 | ON | 160*100
3e-06 | 0.008 | 0.18361 | 0.00098321 | 0.00048156 | 0.00027762 | 0.00039348 | 0.24801 | 0.0019417 | MM | 160*120
3e-06 | 0.0092 | 0.36115 | 0.018889 | 0.0024445 | 0.0017622 | 0.0016942 | 0.35821 | 0.0068241 | GT | 200*160
3e-06 | 0.01 | 0.47951 | 0.03476 | 0.0034541 | 0.0026008 | 0.0022731 | 0.36498 | 0.009464 | GT | 240*180
3e-06 | 0.02 | 1.959 | 0.15258 | 0.010522 | 0.0084763 | 0.0062335 | 0.41739 | 0.025208 | GT | 280*260
3e-06 | 0.03 | 3.4385 | 0.239 | 0.016601 | 0.013775 | 0.0092647 | 0.4336 | 0.038286 | GT | 320*300
3e-06 | 0.05 | 6.3975 | 0.4271 | 0.027543 | 0.023512 | 0.014346 | 0.42298 | 0.065117 | GT | 320*360
3e-06 | 0.07 | 9.3566 | 0.67779 | 0.038675 | 0.033302 | 0.019666 | 0.38476 | 0.10052 | WR | 380*380
3e-06 | 0.1 | 13.7951 | 1.0352 | 0.050083 | 0.044829 | 0.022331 | 0.30101 | 0.16638 | WR | 504*480
1e-06 | 0.025 | 8.6376 | 0.64011 | 0.018077 | 0.015717 | 0.0089302 | 0.3322 | 0.054415 | GT | 500*400
1e-06 | 0.045 | 16.3477 | 1.186 | 0.031126 | 0.0286 | 0.012286 | 0.3294 | 0.094495 | GT | 640*580

## Pr=0.1
E | Ra* | Ra*/Rac*-1 | Nu-1 | Ro | Ro zon | Ro non | length scale | Ro local | Regime | Nr*Lmax
0.0001 | 0.0295 | 0.032913 | 0.0026821 | 0.0010749 | 0.00019851 | 0.0010564 | 0.35276 | 0.0030471 | ON | 100*50 | Summary of the control parameters and diagnostic quantities of all numerical models in this study.
0.0001 | 0.03 | 0.05042 | 0.003857 | 0.0013056 | 0.00029044 | 0.0012729 | 0.35557 | 0.0036718 | ON | 100*50 | The columns from left to right indicate the following:
0.0001 | 0.032 | 0.12045 | 0.0077171 | 0.0019377 | 0.00062226 | 0.001835 | 0.36568 | 0.0052988 | ON | 100*55 | 1. Ekman number E
0.0001 | 0.038 | 0.33053 | 0.015895 | 0.0031893 | 0.001443 | 0.0028442 | 0.43806 | 0.0072805 | ON | 100*70 | 2. Modified Rayleigh number Ra*
0.0001 | 0.04 | 0.40056 | 0.017157 | 0.0034394 | 0.0016541 | 0.0030156 | 0.44468 | 0.0077346 | ON | 100*70 | 3. Ratio of Ra* to Rac*
0.0001 | 0.046 | 0.61064 | 0.020385 | 0.0041133 | 0.0020831 | 0.0035468 | 0.49078 | 0.0083812 | MM | 100*70 | 4. Nusselt number Nu-1
0.0001 | 0.06 | 1.1008 | 0.04433 | 0.0071705 | 0.0042878 | 0.0057473 | 0.51703 | 0.013869 | GT | 100*80 | 5. Rossby number Ro
0.0001 | 0.07 | 1.451 | 0.059312 | 0.0089416 | 0.0056574 | 0.0069244 | 0.53041 | 0.016858 | GT | 120*80 | 6. Zonal Rossby number Ro zon
0.0001 | 0.09 | 2.1513 | 0.096928 | 0.012754 | 0.008249 | 0.0097268 | 0.55489 | 0.022984 | GT | 120*100 | 7. Non-zonal Rossby number Ro non
0.0001 | 0.1 | 2.5014 | 0.106 | 0.014122 | 0.0094989 | 0.01045 | 0.55737 | 0.025337 | GT | 150*100 | 8. length scale
0.0001 | 0.2 | 6.0028 | 0.4872 | 0.038248 | 0.025816 | 0.028221 | 0.42016 | 0.09103 | GT | 200*140 | 9. Local Rossby number Ro local
0.0001 | 0.3 | 9.5042 | 1.053 | 0.065943 | 0.043575 | 0.049495 | 0.37491 | 0.17589 | WR | 250*180 | 10. Regime corresponding to the flow state
0.0001 | 0.435 | 14.2311 | 1.7343 | 0.094622 | 0.057575 | 0.07509 | 0.33808 | 0.27988 | WR | 280*200 | 11. Grid resolution Nr and spherical harmonics of degree Lmax
3e-05 | 0.0095 | 0.015934 | 0.0011225 | 0.00027136 | 3.6368e-05 | 0.00026891 | 0.24926 | 0.0010886 | ON | 100*70
3e-05 | 0.0098 | 0.048016 | 0.0028125 | 0.00043897 | 9.4287e-05 | 0.00042873 | 0.25273 | 0.0017369 | ON | 100*70
3e-05 | 0.01 | 0.069404 | 0.003798 | 0.0005172 | 0.0001302 | 0.0005006 | 0.25487 | 0.0020293 | ON | 100*80
3e-05 | 0.011 | 0.17634 | 0.0073984 | 0.00076863 | 0.00028227 | 0.00071492 | 0.26375 | 0.0029143 | ON | 100*80
3e-05 | 0.012 | 0.28329 | 0.009489 | 0.0009189 | 0.0004001 | 0.0008273 | 0.27024 | 0.0034003 | ON | 120*80
3e-05 | 0.014 | 0.49717 | 0.013016 | 0.0011982 | 0.00059024 | 0.0010427 | 0.30283 | 0.0039566 | MM | 120*100
3e-05 | 0.018 | 0.92493 | 0.03926 | 0.002526 | 0.001528 | 0.002011 | 0.35005 | 0.0072161 | GT | 120*120
3e-05 | 0.02 | 1.1388 | 0.04902 | 0.002987 | 0.001806 | 0.002379 | 0.36377 | 0.0082113 | GT | 140*120
3e-05 | 0.025 | 1.6735 | 0.07608 | 0.0042 | 0.002755 | 0.003169 | 0.37473 | 0.011208 | GT | 140*130
3e-05 | 0.03 | 2.2082 | 0.1069 | 0.005526 | 0.003786 | 0.004025 | 0.39131 | 0.014122 | GT | 140*130
3e-05 | 0.055 | 4.8817 | 0.28676 | 0.012459 | 0.0090577 | 0.0085548 | 0.42165 | 0.029548 | GT | 160*140
3e-05 | 0.08 | 7.5552 | 0.5934 | 0.02092 | 0.01517 | 0.01441 | 0.37574 | 0.055676 | GT | 180*150
3e-05 | 0.11 | 10.7634 | 1.0986 | 0.03199 | 0.023092 | 0.022139 | 0.33508 | 0.095472 | GT | 200*180
3e-05 | 0.2 | 20.3881 | 2.483 | 0.05879 | 0.04174 | 0.04139 | 0.29683 | 0.19806 | WR | 240*200
3e-05 | 0.3 | 31.0821 | 3.5506 | 0.078941 | 0.056267 | 0.055369 | 0.2749 | 0.28716 | WR | 280*250
1e-05 | 0.0036 | 0.020119 | 0.0009882 | 0.0001122 | 1.566e-05 | 0.000111 | 0.17638 | 0.00063612 | ON | 160*100
1e-05 | 0.0037 | 0.048456 | 0.00217 | 0.0001688 | 3.546e-05 | 0.0001651 | 0.17831 | 0.00094667 | ON | 160*100
1e-05 | 0.004 | 0.13347 | 0.00499 | 0.0002672 | 8.868e-05 | 0.00025204 | 0.18359 | 0.0014554 | ON | 160*100
1e-05 | 0.00444 | 0.25815 | 0.00744 | 0.0003424 | 0.0001461 | 0.0003097 | 0.18865 | 0.001815 | ON | 200*130
1e-05 | 0.0051 | 0.44517 | 0.010299 | 0.00043113 | 0.00022047 | 0.00037049 | 0.19775 | 0.0021801 | MM | 200*130
1e-05 | 0.0071 | 1.0119 | 0.0527 | 0.001305 | 0.0007523 | 0.00107 | 0.24379 | 0.005353 | GT | 224*170
1e-05 | 0.01 | 1.8337 | 0.11473 | 0.0023938 | 0.0015549 | 0.00182 | 0.27152 | 0.0088161 | GT | 224*180
1e-05 | 0.013 | 2.6838 | 0.1869 | 0.003616 | 0.00245 | 0.00266 | 0.2933 | 0.012329 | GT | 240*180
1e-05 | 0.02 | 4.6673 | 0.33218 | 0.0062741 | 0.0044594 | 0.0044134 | 0.30733 | 0.020415 | GT | 280*190
1e-05 | 0.03 | 7.501 | 0.55756 | 0.010016 | 0.0072747 | 0.0068845 | 0.32844 | 0.030495 | GT | 280*200
1e-05 | 0.04 | 10.3347 | 0.91969 | 0.014333 | 0.010443 | 0.0097309 | 0.29908 | 0.047923 | GT | 280*200
1e-05 | 0.05 | 13.1683 | 1.386 | 0.01877 | 0.01421 | 0.01227 | 0.27927 | 0.067211 | GT | 320*200
1e-05 | 0.065 | 17.4188 | 1.9835 | 0.025369 | 0.019569 | 0.016146 | 0.27671 | 0.091683 | GT | 320*200
1e-05 | 0.1 | 27.3366 | 3.3977 | 0.03795 | 0.02848 | 0.02508 | 0.26237 | 0.14464 | WR | 320*250
1e-05 | 0.3 | 84.0099 | 8.214 | 0.08149 | 0.06366 | 0.05087 | 0.22631 | 0.36007 | WR | 360*260
3e-06 | 0.0013 | 0.030928 | 0.0012035 | 5.0566e-05 | 8.6811e-06 | 4.9815e-05 | 0.11891 | 0.00042525 | ON | 180*100
3e-06 | 0.0015 | 0.18953 | 0.0051757 | 0.00010977 | 4.3027e-05 | 0.00010098 | 0.12388 | 0.00088608 | ON | 180*100
3e-06 | 0.0017 | 0.34814 | 0.006952 | 0.00013278 | 6.4538e-05 | 0.00011604 | 0.12836 | 0.0010344 | ON | 180*120
3e-06 | 0.003 | 1.3791 | 0.10444 | 0.00087087 | 0.00051764 | 0.00070033 | 0.18038 | 0.004828 | GT | 200*180
3e-06 | 0.006 | 3.7581 | 0.3128 | 0.0024161 | 0.0015463 | 0.0018565 | 0.22064 | 0.010951 | GT | 220*200
3e-06 | 0.01 | 6.9302 | 0.51544 | 0.0041587 | 0.002781 | 0.003092 | 0.24342 | 0.017085 | GT | 280*250
3e-06 | 0.015 | 10.8953 | 0.88401 | 0.0064758 | 0.004481 | 0.0046751 | 0.23505 | 0.027551 | GT | 320*280
3e-06 | 0.02 | 14.8604 | 1.4349 | 0.0091373 | 0.0064781 | 0.0064439 | 0.22074 | 0.041394 | GT | 320*320
3e-06 | 0.03 | 22.7906 | 2.6465 | 0.014633 | 0.01112 | 0.0095116 | 0.22064 | 0.066322 | GT | 320*320
3e-06 | 0.04 | 30.7209 | 3.9241 | 0.019756 | 0.015528 | 0.012215 | 0.21769 | 0.090756 | GT | 380*380
3e-06 | 0.05 | 38.6511 | 5.0507 | 0.023459 | 0.01748 | 0.015644 | 0.19995 | 0.11732 | WR | 400*400
1e-06 | 0.01 | 18.6002 | 1.4781 | 0.0036977 | 0.0018682 | 0.003191 | 0.14077 | 0.026267 | GT | 380*380
1e-06 | 0.025 | 48.0004 | 6.521 | 0.014261 | 0.010914 | 0.0091791 | 0.16359 | 0.087173 | GT | 500*450

## Pr=1
E | Ra* | Ra*/Rac*-1 | Nu-1 | Ro | Ro zon | Ro non | length scale | Ro local | Regime | Nr*Lmax
0.0001 | 0.008 | 0.14943 | 0.036127 | 0.00054219 | 5.2975e-05 | 0.00053959 | 0.25728 | 0.0021074 | ON | 80*50 | Summary of the control parameters and diagnostic quantities of all numerical models in this study.
0.0001 | 0.01 | 0.43678 | 0.086428 | 0.00095715 | 0.00019357 | 0.00093737 | 0.25948 | 0.0036888 | ON | 100*60 | The columns from left to right indicate the following:
0.0001 | 0.014 | 1.0115 | 0.15808 | 0.0014586 | 0.00044237 | 0.0013899 | 0.25126 | 0.005805 | ON | 120*70 | 1. Ekman number E
0.0001 | 0.02 | 1.8736 | 0.29362 | 0.0024761 | 0.00090595 | 0.0023044 | 0.24797 | 0.0099855 | ON | 120*70 | 2. Modified Rayleigh number Ra*
0.0001 | 0.03 | 3.3103 | 0.5149 | 0.0043321 | 0.0018653 | 0.00391 | 0.27734 | 0.01562 | MM | 120*80 | 3. Ratio of Ra* to Rac*
0.0001 | 0.04 | 4.7471 | 0.85509 | 0.0060818 | 0.0021168 | 0.0057015 | 0.21609 | 0.028145 | MM | 120*100 | 4. Nusselt number Nu-1
0.0001 | 0.05 | 6.1839 | 1.1835 | 0.0077458 | 0.0025012 | 0.0073309 | 0.19649 | 0.039422 | GT | 120*110 | 5. Rossby number Ro
0.0001 | 0.065 | 8.3391 | 1.6518 | 0.01022 | 0.0031664 | 0.0097172 | 0.19048 | 0.053655 | GT | 140*140 | 6. Zonal Rossby number Ro zon
0.0001 | 0.08 | 10.4943 | 2.2784 | 0.013098 | 0.0042611 | 0.012385 | 0.19385 | 0.067566 | GT | 160*160 | 7. Non-zonal Rossby number Ro non
0.0001 | 0.1 | 13.3678 | 3.1937 | 0.016995 | 0.0059892 | 0.015904 | 0.20084 | 0.084617 | GT | 160*160 | 8. length scale
0.0001 | 0.2 | 27.7356 | 6.0808 | 0.031498 | 0.01384 | 0.028295 | 0.21214 | 0.14848 | WR | 200*200 | 9. Local Rossby number Ro local
0.0001 | 0.3 | 42.1034 | 7.7556 | 0.043017 | 0.021387 | 0.037323 | 0.22286 | 0.19302 | WR | 240*240 | 10. Regime corresponding to the flow state
11. Grid resolution Nr and spherical harmonics of degree Lmax
3e-05 | 0.0026 | 0.02121 | 0.0034853 | 6.2378e-05 | 1.9416e-06 | 6.2348e-05 | 0.17655 | 0.00035332 | ON | 100*63
3e-05 | 0.003 | 0.17832 | 0.030991 | 0.00020556 | 2.3685e-05 | 0.00020419 | 0.17886 | 0.0011493 | ON | 120*90
3e-05 | 0.0045 | 0.76748 | 0.10398 | 0.00044611 | 0.00012143 | 0.00042926 | 0.17438 | 0.0025582 | ON | 120*100
3e-05 | 0.0048 | 0.88531 | 0.1163 | 0.00048489 | 0.00013865 | 0.00046464 | 0.17297 | 0.0028033 | MM | 120*100
3e-05 | 0.008 | 2.1422 | 0.29634 | 0.0010998 | 0.0003969 | 0.0010257 | 0.18 | 0.0061101 | MM | 140*110
3e-05 | 0.015 | 4.8916 | 0.77785 | 0.002627 | 0.00096236 | 0.0024444 | 0.16811 | 0.015626 | MM | 180*150
3e-05 | 0.02 | 6.8555 | 1.2198 | 0.0036 | 0.00111 | 0.0034246 | 0.14289 | 0.025194 | GT | 200*180
3e-05 | 0.025 | 8.8193 | 1.6789 | 0.0046084 | 0.0013737 | 0.0043989 | 0.13627 | 0.033819 | GT | 200*200
3e-05 | 0.035 | 12.7471 | 2.743 | 0.0069488 | 0.0022203 | 0.0065846 | 0.14465 | 0.048038 | GT | 240*200
3e-05 | 0.05 | 18.6386 | 4.8596 | 0.010833 | 0.0040854 | 0.010034 | 0.15607 | 0.069412 | GT | 240*220
3e-05 | 0.07 | 26.4941 | 7.1484 | 0.015259 | 0.0068125 | 0.013654 | 0.16498 | 0.092492 | GT | 280*260
3e-05 | 0.08 | 30.4218 | 8.0708 | 0.017261 | 0.0076751 | 0.015461 | 0.16776 | 0.10289 | WR | 280*260
3e-05 | 0.1 | 38.2773 | 9.5784 | 0.020983 | 0.010658 | 0.018075 | 0.17632 | 0.119 | WR | 320*320
1e-05 | 0.00109 | 0.032197 | 0.0036123 | 2.8196e-05 | 1.0603e-06 | 2.8176e-05 | 0.12544 | 0.00022478 | ON | 120*100
1e-05 | 0.0011 | 0.041667 | 0.00578 | 3.587e-05 | 1.758e-06 | 3.583e-05 | 0.11967 | 0.00029974 | ON | 160*100
1e-05 | 0.0012 | 0.13636 | 0.0187 | 6.916e-05 | 7.145e-06 | 6.879e-05 | 0.1264 | 0.00054717 | ON | 160*100
1e-05 | 0.001375 | 0.30208 | 0.03835 | 0.0001043 | 1.767e-05 | 0.0001028 | 0.11979 | 0.00087072 | ON | 160*100
1e-05 | 0.0015 | 0.42045 | 0.04921 | 0.0001191 | 2.264e-05 | 0.000117 | 0.11327 | 0.0010515 | ON | 160*100
1e-05 | 0.0017 | 0.60985 | 0.0695 | 0.00015028 | 3.5996e-05 | 0.00014591 | 0.11743 | 0.0012797 | ON | 160*130
1e-05 | 0.00173 | 0.63826 | 0.074089 | 0.00015972 | 4.033e-05 | 0.00015454 | 0.12312 | 0.0012972 | MM | 180*130
1e-05 | 0.003 | 1.8409 | 0.242 | 0.0004311 | 0.0001385 | 0.0004082 | 0.12889 | 0.0033446 | MM | 200*150
1e-05 | 0.0055 | 4.2083 | 0.61 | 0.001015 | 0.0003296 | 0.0009606 | 0.12385 | 0.0081952 | MM | 280*180
1e-05 | 0.008 | 6.5758 | 1.0216 | 0.0015581 | 0.00047048 | 0.0014861 | 0.10969 | 0.014204 | GT | 280*190
1e-05 | 0.012 | 10.3636 | 1.8567 | 0.0024975 | 0.00066548 | 0.0023951 | 0.10306 | 0.024234 | GT | 320*240
1e-05 | 0.015 | 13.2045 | 2.6388 | 0.003292 | 0.0008678 | 0.00318 | 0.10495 | 0.031366 | GT | 320*240
1e-05 | 0.02 | 17.9394 | 4.4942 | 0.0050613 | 0.0018774 | 0.0047003 | 0.12182 | 0.041548 | GT | 320*300
1e-05 | 0.025 | 22.6742 | 6.3 | 0.006607 | 0.00257 | 0.00609 | 0.12435 | 0.053133 | GT | 320*300
1e-05 | 0.03 | 27.4091 | 8.0775 | 0.0081426 | 0.0034217 | 0.0073888 | 0.12972 | 0.062773 | GT | 320*300
1e-05 | 0.035 | 32.1439 | 9.7443 | 0.0095673 | 0.00415 | 0.0086203 | 0.13188 | 0.072543 | GT | 320*300
1e-05 | 0.05 | 46.3485 | 13.4999 | 0.01355 | 0.00757 | 0.01126 | 0.14657 | 0.092447 | GT | 320*300
3e-06 | 0.00043 | 0.037394 | 0.0034394 | 1.1409e-05 | 5.044e-07 | 1.1397e-05 | 0.083892 | 0.00013599 | ON | 160*100
3e-06 | 0.0005 | 0.20627 | 0.020658 | 2.9923e-05 | 4.0377e-06 | 2.9649e-05 | 0.080909 | 0.00036983 | ON | 160*100
3e-06 | 0.0006 | 0.44753 | 0.043411 | 4.6678e-05 | 9.9651e-06 | 4.5602e-05 | 0.082089 | 0.00056863 | MM | 180*120
3e-06 | 0.001 | 1.4125 | 0.18411 | 0.00013993 | 3.0821e-05 | 0.0001365 | 0.082092 | 0.0017046 | MM | 200*200
3e-06 | 0.0045 | 9.8565 | 1.5419 | 0.00099439 | 0.00029089 | 0.00095089 | 0.073807 | 0.013473 | GT | 260*260
3e-06 | 0.006 | 13.4753 | 2.4573 | 0.0014437 | 0.00041604 | 0.0013824 | 0.07563 | 0.019088 | GT | 300*300
3e-06 | 0.008 | 18.3004 | 4.2153 | 0.0022462 | 0.00065258 | 0.0021493 | 0.086494 | 0.02597 | GT | 320*320
3e-06 | 0.012 | 27.9505 | 8.3221 | 0.0039614 | 0.0016327 | 0.0036092 | 0.10198 | 0.038846 | GT | 360*360
3e-06 | 0.015 | 35.1882 | 11.1953 | 0.0051032 | 0.0022858 | 0.0045626 | 0.10777 | 0.047352 | GT | 400*400
3e-06 | 0.036 | 85.8516 | 24.6417 | 0.012562 | 0.0099616 | 0.0076529 | 0.15674 | 0.080146 | GT | 480*480

## Pr=7
E | Ra* | Ra*/Rac*-1 | Nu-1 | Ro | Ro zon | Ro non | length scale | Ro local | Regime | Nr*Lmax
0.0001 | 0.00135 | 0.0181 | 0.0056835 | 3.1566e-05 | 6.0766e-07 | 3.156e-05 | 0.24871 | 0.00012692 | ON | 80*55 | Summary of the control parameters and diagnostic quantities of all numerical models in this study.
0.0001 | 0.0015 | 0.13122 | 0.041841 | 9.2011e-05 | 4.7736e-06 | 9.1887e-05 | 0.25131 | 0.00036613 | ON | 80*55 | The columns from left to right indicate the following:
0.0001 | 0.002 | 0.5083 | 0.15803 | 0.00021316 | 2.2298e-05 | 0.00021199 | 0.25199 | 0.0008459 | MM | 80*55 | 1. Ekman number E
0.0001 | 0.003 | 1.2624 | 0.31782 | 0.00033328 | 6.3122e-05 | 0.00032724 | 0.20009 | 0.0016656 | MM | 80*60 | 2. Modified Rayleigh number Ra*
0.0001 | 0.0058 | 3.3741 | 1.0409 | 0.00090855 | 0.00020469 | 0.00088519 | 0.18152 | 0.0050053 | GT | 100*90 | 3. Ratio of Ra* to Rac*
0.0001 | 0.008 | 5.0332 | 1.5849 | 0.0012638 | 0.00028506 | 0.0012312 | 0.16089 | 0.0078551 | GT | 120*90 | 4. Nusselt number Nu-1
0.0001 | 0.013 | 8.8039 | 2.7593 | 0.0019697 | 0.00049504 | 0.0019018 | 0.14923 | 0.013199 | GT | 120*110 | 5. Rossby number Ro
0.0001 | 0.017 | 11.8205 | 3.7897 | 0.0025125 | 0.00061287 | 0.0024367 | 0.14462 | 0.017374 | GT | 120*120 | 6. Zonal Rossby number Ro zon
0.0001 | 0.02 | 14.083 | 4.6802 | 0.0029671 | 0.00060919 | 0.0029039 | 0.14076 | 0.021079 | GT | 120*120 | 7. Non-zonal Rossby number Ro non
0.0001 | 0.03 | 21.6244 | 6.6546 | 0.0041749 | 0.00072032 | 0.0041122 | 0.13625 | 0.030641 | GT | 150*150 | 8. length scale
0.0001 | 0.04 | 29.1659 | 8.0875 | 0.0052034 | 0.00087983 | 0.0051285 | 0.13555 | 0.038388 | GT | 180*180 | 9. Local Rossby number Ro local
0.0001 | 0.2 | 149.8296 | 17.2124 | 0.016248 | 0.0035055 | 0.015865 | 0.14952 | 0.10866 | WR | 260*260 | 10. Regime corresponding to the flow state
0.0001 | 0.4 | 300.6591 | 21.4857 | 0.026165 | 0.0090039 | 0.024567 | 0.16877 | 0.15503 | WR | 320*320 | 11. Grid resolution Nr and spherical harmonics of degree Lmax
3e-05 | 0.00054 | 0.041868 | 0.0098004 | 1.7408e-05 | 1.0098e-08 | 1.7402e-05 | 0.17299 | 0.00010063 | ON | 96*96
3e-05 | 0.00055 | 0.061161 | 0.014651 | 2.1618e-05 | 1.4759e-08 | 2.1607e-05 | 0.17326 | 0.00012477 | ON | 96*96
3e-05 | 0.0006 | 0.15763 | 0.0302 | 3.2346e-05 | 2.839e-08 | 3.24e-05 | 0.17633 | 0.00018344 | MM | 96*96
3e-05 | 0.0015 | 1.8941 | 0.46616 | 0.00021016 | 4.1827e-05 | 0.00020595 | 0.14677 | 0.0014319 | MM | 120*120
3e-05 | 0.00225 | 3.3411 | 1.0132 | 0.00039566 | 8.6451e-05 | 0.0003861 | 0.12917 | 0.0030631 | GT | 140*120
3e-05 | 0.003 | 4.7882 | 1.5791 | 0.0005498 | 0.00011886 | 0.0005368 | 0.11312 | 0.0048602 | GT | 160*160
3e-05 | 0.004 | 6.7175 | 2.2757 | 0.00072854 | 0.00015683 | 0.00071146 | 0.10414 | 0.0069958 | GT | 180*180
3e-05 | 0.005 | 8.6469 | 2.9329 | 0.00088562 | 0.00019322 | 0.00086429 | 0.098932 | 0.0089518 | GT | 200*200
3e-05 | 0.007 | 12.5057 | 4.9462 | 0.0012812 | 0.00024246 | 0.001258 | 0.095568 | 0.013406 | GT | 260*260
3e-05 | 0.01 | 18.2938 | 7.355 | 0.0017926 | 0.00026891 | 0.0017723 | 0.09246 | 0.019388 | GT | 280*280
3e-05 | 0.0135 | 25.0467 | 9.6016 | 0.0023208 | 0.00033824 | 0.002296 | 0.09234 | 0.025133 | GT | 320*320
3e-05 | 0.02 | 37.5877 | 12.8571 | 0.0031941 | 0.00060056 | 0.0031371 | 0.093987 | 0.033985 | GT | 360*360
3e-05 | 0.05 | 95.4692 | 21.9916 | 0.0066506 | 0.0020428 | 0.0063291 | 0.10481 | 0.063455 | GT | 400*400
1e-05 | 0.00024 | 0.060539 | 0.010949 | 8.2303e-06 | 2.4112e-07 | 8.2268e-06 | 0.11168 | 7.3697e-05 | ON | 120*100
1e-05 | 0.00025 | 0.10473 | 0.019194 | 1.1173e-05 | 4.3579e-07 | 1.1173e-05 | 0.11193 | 9.9825e-05 | ON | 120*100
1e-05 | 0.00035 | 0.54662 | 0.10028 | 3.1305e-05 | 3.0081e-06 | 3.1105e-05 | 0.11975 | 0.00026142 | MM | 160*120
1e-05 | 0.0005 | 1.2095 | 0.2594 | 5.9004e-05 | 9.5261e-06 | 5.8229e-05 | 0.099994 | 0.00059007 | MM | 200*160
1e-05 | 0.0007 | 2.0932 | 0.50388 | 0.00010381 | 2.1103e-05 | 0.00010164 | 0.098137 | 0.0010578 | MM | 200*160
1e-05 | 0.001 | 3.4189 | 1.003 | 0.00018613 | 3.9564e-05 | 0.00018188 | 0.089407 | 0.0020819 | GT | 200*200
1e-05 | 0.0013 | 4.7446 | 1.5954 | 0.00026 | 5.424e-05 | 0.00025428 | 0.079107 | 0.0032866 | GT | 200*200
1e-05 | 0.002 | 7.8378 | 2.8516 | 0.00040337 | 7.9952e-05 | 0.00039537 | 0.069887 | 0.0057718 | GT | 240*240
1e-05 | 0.003 | 12.2567 | 5.3929 | 0.00062534 | 9.727e-05 | 0.00061773 | 0.065777 | 0.009507 | GT | 320*320
1e-05 | 0.004 | 16.6757 | 7.829 | 0.00084248 | 0.00012243 | 0.00083354 | 0.06451 | 0.01306 | GT | 320*350
1e-05 | 0.005 | 21.0946 | 9.9622 | 0.0010424 | 0.00013636 | 0.0010334 | 0.064412 | 0.016183 | GT | 400*400
1e-05 | 0.01 | 43.1891 | 18.6949 | 0.0019819 | 0.00025423 | 0.0019655 | 0.068949 | 0.028744 | GT | 420*420
1e-05 | 0.03 | 131.5674 | 36.9524 | 0.0050042 | 0.0011167 | 0.004878 | 0.084675 | 0.059099 | GT | 480*460
3e-06 | 9.8e-05 | 0.053537 | 0.0072853 | 2.7988e-06 | 6.9009e-10 | 2.7979e-06 | 0.074284 | 3.7678e-05 | ON | 160*160
3e-06 | 0.0007 | 6.5253 | 2.3917 | 0.00015402 | 2.9545e-05 | 0.00015116 | 0.048521 | 0.0031743 | GT | 250*250
3e-06 | 0.001 | 9.7504 | 4.3604 | 0.00022974 | 3.9233e-05 | 0.00022637 | 0.044172 | 0.0052011 | GT | 320*320
3e-06 | 0.0015 | 15.1256 | 7.6384 | 0.000353 | 5.6297e-05 | 0.00034848 | 0.043238 | 0.0081642 | GT | 360*360
3e-06 | 0.0025 | 25.8759 | 13.9693 | 0.00060199 | 0.00011469 | 0.00059097 | 0.045264 | 0.0133 | GT | 400*400
3e-06 | 0.0035 | 36.6263 | 20.3446 | 0.00085454 | 0.00018289 | 0.00083474 | 0.047482 | 0.017997 | GT | 480*480
3e-06 | 0.006 | 63.5023 | 32.6735 | 0.0015281 | 0.00056733 | 0.0014189 | 0.057964 | 0.026363 | GT | 600*560

## Pr=100
E | Ra* | Ra*/Rac*-1 | Nu-1 | Ro | Ro zon | Ro non | length scale | Ro local | Regime | Nr*Lmax
1e-05 | 1.85e-05 | 0.068746 | 0.015729 | 7.1383e-07 | 3.3983e-10 | 7.1342e-07 | 0.10645 | 6.706e-06 | ON | 120*120 | Summary of the control parameters and diagnostic quantities of all numerical models in this study.
1e-05 | 3e-05 | 0.7331 | 0.15827 | 2.6967e-06 | 3.4623e-07 | 2.6739e-06 | 0.090337 | 2.9852e-05 | MM | 140*140 | The columns from left to right indicate the following:
1e-05 | 8e-05 | 3.6216 | 1.3788 | 1.5989e-05 | 3.1092e-06 | 1.5708e-05 | 0.081123 | 0.00019709 | GT | 180*180 | 1. Ekman number E
1e-05 | 0.0001 | 4.777 | 2.0547 | 2.1114e-05 | 3.9923e-06 | 2.0733e-05 | 0.074325 | 0.00028408 | GT | 200*200 | 2. Modified Rayleigh number Ra*
1e-05 | 0.00013 | 6.5101 | 2.9016 | 2.7714e-05 | 5.2188e-06 | 2.7198e-05 | 0.069673 | 0.00039778 | GT | 220*220 | 3. Ratio of Ra* to Rac*
1e-05 | 0.00025 | 13.4425 | 6.7834 | 5.2187e-05 | 1.0443e-05 | 5.1132e-05 | 0.061749 | 0.00084515 | GT | 240*240 | 4. Nusselt number Nu-1
1e-05 | 0.0003 | 16.331 | 8.763 | 6.3811e-05 | 1.2026e-05 | 6.2666e-05 | 0.060343 | 0.0010575 | GT | 260*260 | 5. Rossby number Ro
1e-05 | 0.0004 | 22.108 | 11.9382 | 8.3293e-05 | 1.9936e-05 | 8.0872e-05 | 0.059027 | 0.0014111 | GT | 280*280 | 6. Zonal Rossby number Ro zon
1e-05 | 0.00055 | 30.7735 | 16.0181 | 0.00010913 | 2.8742e-05 | 0.00010528 | 0.058024 | 0.0018809 | GT | 300*300 | 7. Non-zonal Rossby number Ro non
1e-05 | 0.001 | 56.7701 | 26.2148 | 0.00017895 | 3.8713e-05 | 0.00017471 | 0.055449 | 0.0032273 | GT | 360*360 | 8. length scale
1e-05 | 0.005 | 287.8504 | 58.3345 | 0.00054086 | 9.9676e-05 | 0.0005316 | 0.052318 | 0.010338 | GT | 420*420 | 9. Local Rossby number Ro local
10. Regime corresponding to the flow state
11. Grid resolution Nr and spherical harmonics of degree Lmax

## Critical Ra and wavenumbers
Pr | E | Rac* | mc | Rac
0.01 | 0.0001 | 0.1695 | 4 | 169500 | Critical Rayleigh numbers Rac* and critical azimuthal wavenumbers mc for different Ekman number E and Prandtl number Pr employed here.
0.01 | 3e-05 | 0.05368 | 5 | 596444.4444 | The Rac* and mc have been calculated by using the function of calculating linear onset in MagIC code (https://magic-sph.github.io).
0.01 | 1e-05 | 0.01955 | 6 | 1955000
0.01 | 3e-06 | 0.006759 | 8 | 7510000
0.01 | 1e-06 | 0.002594 | 12 | 25940000
0.1 | 0.0001 | 0.02856 | 6 | 285600
0.1 | 3e-05 | 0.009351 | 8 | 1039000
0.1 | 1e-05 | 0.003529 | 11 | 3529000
0.1 | 3e-06 | 0.001261 | 16 | 14011111.1111
0.1 | 1e-06 | 0.0005102 | 23 | 51020000
1 | 0.0001 | 0.00696 | 8 | 696000
1 | 3e-05 | 0.002546 | 11 | 2828888.8889
1 | 1e-05 | 0.001056 | 15 | 10560000
1 | 3e-06 | 0.0004145 | 22 | 46055555.5556
7 | 0.0001 | 0.001326 | 8 | 928200
7 | 3e-05 | 0.0005183 | 11 | 4031222.2222
7 | 1e-05 | 0.0002263 | 17 | 15841000
7 | 3e-06 | 9.302e-05 | 25 | 72348888.8889
100 | 1e-05 | 1.731e-05 | 17 | 17310000
7