## input
Crystal Screen Plate Location Precipitant Concentration Salt Concentration pH Buffer Concentration Additional Component Concentration pH
SGC-I A1 MPD 35% Ammonium acetate 0.2M sodium Cacodylate 0.1M 5.5
SGC-I A2 MPD 20% Magnesium chloride 0.2M Tris 0.1M 8.5
SGC-I A3 sodium Citrate 1.5M Tris 0.1M 8.5
SGC-I A4 ammonium sulphate 2M Sodium chloride 0.2M Hepes 0.1M 7.5
SGC-I A5 ammonium sulphate 1.6M Sodium acetate 0.2M Hepes 0.1M 5% Ethyl G 5% 7.5
SGC-I A6 PEG 400 30% Ammonium sulphate 0.2M Tris 0.1M 8.5
SGC-I A7 PEG 1500 30% Sodium chloride 0.2M Hepes 0.1M 7.5
SGC-I A8 PEG 1500 20% Sodium chloride 0.2M Hepes 0.1M ethylene glycol 5% 7.5
SGC-I A9 PEG 3350 25% Sodium chloride 0.2M Hepes 0.1M MPD 5% 7.5
SGC-I A10 PEG 8000 15% Magnesium chloride 0.2M Hepes 0.1M 7.5
SGC-I A11 PEGM550 40% 0
SGC-I A12 PEG 8000 30% Ammonium sulphate 0.2M 0
SGC-I B1 MPD 27% Ammonium sulphate 0.2M sodium Cacodylate 0.1M 5.5
SGC-I B2 MPD 30% Magnesium chloride 0.2M Hepes 0.1M Ammonium sulphate 0.1M 7.5
SGC-I B3 sodium Citrate 1.2M Tris 0.1M 8.5
SGC-I B4 ammonium sulphate 1.8M Sodium acetate 0.2M Hepes 0.1M 7.5
SGC-I B5 PEG 400 35% Sodium chloride 0.2M sodium Cacodylate 0.1M 5.5
SGC-I B6 PEG 400 25% Magnesium chloride 0.2M Tris 0.1M 8.5
SGC-I B7 PEG 1500 25% Ammonium sulphate 0.2M Hepes 0.1M 7.5
SGC-I B8 PEG 3350 30% Sodium chloride 0.2M sodium Caco 0.1M 5.5
SGC-I B9 PEG 3350 25% Sodium chloride 0.2M Hepes 0.1M glycerol 5% 7.5
SGC-I B10 PEG 8000 25% Sodium chloride 0.2M Tris 0.1M 8.5
SGC-I B11 PEGM2K 35% 0
SGC-I B12 Ammonium sulphate 0.5M Lithium sulphate 1M Citrate 0.1M 5.6
SGC-I C1 MPD 20% Magnesium chloride 0.2M sodium Cacodylate 0.1M 5.5
SGC-I C2 MPD 30% Ammonium sulphate 0.2M Hepes 0.1M glycerol 5% 7.5
SGC-I C3 sodium Citrate 1.4M Hepes 0.1M glycerol 5% 7.5
SGC-I C4 ammonium sulphate 1.6M Magnesium chloride 0.01M Hepes 0.1M 7.5
SGC-I C5 PEG 400 30% Ammonium sulphate 0.2M sodium Cacodylate 0.1M 5.5
SGC-I C6 PEG 400 30% Sodium chloride 0.2M Hepes 0.1M MPD 5% 7.5
SGC-I C7 PEG 1500 20% Magnesium chloride 0.2M Hepes 0.1M 7.5
SGC-I C8 PEG 3350 25% Ammonium sulphate 0.2M sodium Caco 0.1M 5.5
SGC-I C9 PEG 3350 25% Sodium chloride 0.2M Hepes 0.1M ethylene glycol 5% 7.5
SGC-I C10 PEG 8000 20% Ammonium sulphate 0.2M Tris 0.1M 8.5
SGC-I C11 Malosodiumte 1.4M 7
SGC-I C12 Jaffa M6 10% Iron chloride 0.01M Citrate 0.1M 5.6
SGC-I D1 MPD 35% Ammonium acetate 0.2M Hepes 0.1M 7.5
SGC-I D2 MPD 30% Ammonium sulphate 0.2M Hepes 0.1M ethylene glycol 5% 7.5
SGC-I D3 sodium Citrate 1.4M Hepes 0.1M ethylene glycol 5% 7.5
SGC-I D4 ammonium sulphate 2M Sodium chloride 0.2M Tris 0.1M 8.5
SGC-I D5 PEG 400 25% Magnesium chloride 0.2M sodium Cacodylate 0.1M 5.5
SGC-I D6 PEG 400 30% Sodium chloride 0.2M Hepes 0.1M glycerol 5% 7.5
SGC-I D7 PEG 1500 30% Sodium chloride 0.2M Tris 0.1M 8.5
SGC-I D8 PEG 3350 20% Magnesium chloride 0.2M sodium Caco 0.1M 5.5
SGC-I D9 PEG 8000 25% Sodium chloride 0.2M sodium Cacodylate 0.1M 5.5
SGC-I D10 PEG 8000 15% Magnesium chloride 0.2M Tris 0.1M 8.5
SGC-I D11 Malosodiumte 2.4M 7
SGC-I D12 Sodium chloride 2M sodium DH Pi 0.1M MES 0.1M K DH Pi 0.1M 6.5
SGC-I E1 MPD 27% Ammonium sulphate 0.2M Hepes 0.1M 7.5
SGC-I E2 sodium Citrate 1.5M sodium Cacodylate 0.1M 5.5
SGC-I E3 sodium Citrate 1.4M Hepes 0.1M MPD 5% 7.5
SGC-I E4 ammonium sulphate 1.8M Sodium acetate 0.2M Tris 0.1M 8.5
SGC-I E5 PEG 400 35% Sodium chloride 0.2M Hepes 0.1M 7.5
SGC-I E6 PEG 400 30% Sodium chloride 0.2M Hepes 0.1M ethylene glycol 5% 7.5
SGC-I E7 PEG 1500 25% Ammonium sulphate 0.2M Tris 0.1M 8.5
SGC-I E8 PEG 3350 30% Sodium chloride 0.2M Hepes 0.1M 7.5
SGC-I E9 PEG 8000 20% Ammonium sulphate 0.2M sodium Cacodylate 0.1M 5.5
SGC-I E10 PEG 8000 20% Sodium chloride 0.2M Hepes 0.1M MPD 5% 7.5
SGC-I E11 MPD 45% Ammonium acetate 0.2M Hepes 0.1M 7.5
SGC-I E12 Jaffa M6 30% Cesium chloride 0.05M MES 0.1M 6.5
SGC-I F1 MPD 20% Magnesium chloride 0.2M Hepes 0.1M 7.5
SGC-I F2 sodium Citrate 1.2M sodium Cacodylate 0.1M 5.5
SGC-I F3 ammonium sulphate 2M Sodium chloride 0.2M sodium Cacodylate 0.1M 5.5
SGC-I F4 ammonium sulphate 1.6M Magnesium chloride 0.01M Tris 0.1M 8.5
SGC-I F5 PEG 400 30% Ammonium sulphate 0.2M Hepes 0.1M 7.5
SGC-I F6 PEG 1500 30% Sodium chloride 0.2M sodium Cacodylate 0.1M 5.5
SGC-I F7 PEG 1500 20% Magnesium chloride 0.2M Tris 0.1M 8.5
SGC-I F8 PEG 3350 25% Ammonium sulphate 0.2M Hepes 0.1M 7.5
SGC-I F9 PEG 8000 15% Magnesium chloride 0.2M sodium Cacodylate 0.1M 5.5
SGC-I F10 PEG 8000 20% Sodium chloride 0.2M Hepes 0.1M glycerol 5% 7.5
SGC-I F11 PEG 8000 20% magnesium acetate Caco 0.1M 6.5
SGC-I F12 PEGM550 25% Zinc acetate 0.01M MES 0.1M 6.5
SGC-I G1 MPD 35% Ammonium acetate 0.2M Tris 0.1M 8.5
SGC-I G2 sodium Citrate 1.5M Hepes 0.1M 7.5
SGC-I G3 ammonium sulphate 1.8M Sodium acetate 0.2M sodium Cacodylate 0.1M 5.5
SGC-I G4 ammonium sulphate 2M Sodium acetate 0.2M Hepes 0.1M MPD 5% 7.5
SGC-I G5 PEG 400 25% Magnesium chloride 0.2M Hepes 0.1M 7.5
SGC-I G6 PEG 1500 25% Ammonium sulphate 0.2M sodium Cacodylate 0.1M 5.5
SGC-I G7 PEG 1500 30% Sodium chloride 0.2M Hepes 0.1M MPD 5% 7.5
SGC-I G8 PEG 3350 30% Sodium chloride 0.2M Tris 0.1M 8.5
SGC-I G9 PEG 8000 25% Sodium chloride 0.2M Hepes 0.1M 7.5
SGC-I G10 PEG 8000 20% Sodium chloride 0.2M Hepes 0.1M ethylene glycol 5% 7.5
SGC-I G11 PEG 8000 10% sodium Formate 0.8M PEG 1000 10% 0
SGC-I G12 PEGM550 30% Ammonium sulphate 0.1M Cacodylate 0.1M 6.5
SGC-I H1 MPD 27% Ammonium sulphate 0.2M Tris 0.1M 8.5
SGC-I H2 sodium Citrate 1.2M Hepes 0.1M 7.5
SGC-I H3 ammonium sulphate 1.6M Magnesium chloride 0.01M sodium Cacodylate 0.1M 5.5
SGC-I H4 ammonium sulphate 1.8M Sodium acetate 0.2M Hepes 0.1M glycerol 5% 7.5
SGC-I H5 PEG 400 35% Sodium chloride 0.2M Tris 0.1M 8.5
SGC-I H6 PEG 1500 20% Magnesium chloride 0.2M sodium Cacodylate 0.1M 5.5
SGC-I H7 PEG 1500 25% Sodium chloride 0.2M Hepes 0.1M glycerol 5% 7.5
SGC-I H8 PEG 3350 25% Ammonium sulphate 0.2M Tris 0.1M 8.5
SGC-I H9 PEG 8000 20% Ammonium sulphate 0.2M Hepes 0.1M 7.5
SGC-I H10 PEG 400 40% 0
SGC-I H11 PEG 20000 8% Calcium acetate 0.2M PEG M550 8% 0
SGC-I H12 Sodium/potassium phosphate 2M 7