## ALFAM2 model
ALFAM2 model for ammonia volatilization from field applied manure
Input variables | Input values | Output variable | Value
Slurry application (t/ha) | 40 | Applied TAN (kg/ha) | 48
TAN concentration (kg/t) | 1.2 | Cumulative emission at 168 h (kg/ha) | 14.1803
Application method | Trailing hose | Cumulative emission at 168 h (% applied TAN) | 29.5422
Type of slurry | Cattle
Slurry dry matter (%) | 6
Slurry pH | 7.5
Air temperature (°C) | 13 | Messages
Wind speed (m/s) | 2.7
Rainfall rate (mm/h) | 0
Incorporation | None
Incorporation time (h)
Duration of emission (h) | 168
Typical values (and ranges)
TAN: Cattle 1 (0.5-2.5) kg/t, pig 3 (2-5) kg/t
Dry matter: Cattle 5 (1-10)%, pig 3 (1-10)%
pH: Cattle 7.2 (6.8-7.7), pig 7.5 (7.0-7.9)
Input limits
Dry matter: 0-15%, pH: 5.5-9, air temperature: 0-30°C,
wind: 0-10 m/s, rain: 0-2.5 mm/h, duration: 0-168 h (7 d)
Notes
Only change values in cells C6-C17
TAN = total ammoniacal nitrogen
For a description of the model: | ALFAM2 model paper
More flexible version of model: | ALFAM2 R package
ALFAM2 information and resources: | http://alfam.dk
Join the ALFAM2 mailing list: | Email us
Spreadsheet model version: | 3.10
Parameter set: | 3
Note on B8: Broadcast Trailing hose Trailing shoe Open slot injection
Note on B15: None Shallow Deep

## Checks (hidden)
Number of input variables (excluding incorp time) | 10 | Required number: | 10
TAN conc. and slurry app. | 2
| Actual | Lower limit | Upper limit | Low? | High?
Slurry application | 40 | 0 | 100 | 0 | 0
TAN conc. | 1.2 | 0 | 20 | 0 | 0
Application method | Trailing hose
Dry matter | 6 | 0 | 15 | 0 | 0
pH | 7.5 | 5.5 | 9 | 0 | 0
Air temp. | 13 | 0 | 30 | 0 | 0
Wind speed | 2.7 | 0 | 10 | 0 | 0
Rainfall rate | 0 | 0 | 2.5 | 0 | 0
Incorporation type | None
Incorporation | 0
Incorporation time | 0 | 0 | 168 | 0 | 0
Incorp OK? | 1
Slurry pH | 7.5
Duration | 168 | 0 | 168.001 | 0 | 0
All OK | 1
Incorporation OK | 1

## Parameters (hidden)
Parameter | Value
int.f0 | 0.45305
app.mthd.os.f0 | -2.8972
app.mthd.cs.f0 | -7.0964
app.rate.ni.f0
man.source.pig.f0 | -0.95214
man.dm.f0 | 0.49956
int.r1 | -1.4512
app.mthd.bc.r1 | 0.73714
app.mthd.ts.r1 | -0.073937
man.dm.r1 | -0.033009
man.ph.r1 | 0.42121
ts.cereal.hght.r1
air.temp.r1 | 0.033212
wind.sqrt.r1 | 0.46105
int.r2 | -1.1695
rain.rate.r2 | 0.60164
int.r3 | -2.6883
app.mthd.bc.r3
app.methodos3
app.mthd.cs.r3 | -0.3844
incorp.shallow.r3
incorp.deep.r3 | -5.3511
man.ph.r3 | 0.11777
air.temp3
rain.cum3
incorp.shallow.f4 | -1.4182
incorp.deep.f4 | -2.9497
int.r5 | -1.8
rain.rate.r5 | 0.48425

## Calculations (hidden)
| Cumulative | Cumulative |  | Predictor variables (user input) | [13 empty] | Primary parameters for time step duration (to given time) | [7 empty] | Time step |  |  |  | Pools at end of step (kg/ha) |  |  |  | Pools after incorporation (kg/ha) |  | Interval | Cumulative | Cumulative | Ave. flux | Instaneous flux | Instaneous flux
| time (h) | time (h) (plot) | Pig | Broadcast | Trailing hose | Trailing shoe | Open slot injection | Closed slot injection | DM | pH | Shallow incorporation | Deep incorporation | Application rate (no injection) (t/ha) | Temperature (C) | Wind (m/s) | Rainfall rate (mm/s) | Cum. Rain (mm) | f0 | f0 | r1 | r2 | r3 | r5 | f4 | f4 | dt (h) | rf | rs | rd | S | F | EF | ES | S after incorp | F after incorp | emission (kg/ha) | emission (kg/ha) | emission (% TAN) | (kg/h-ha) | (kg/h-ha) | (%/h)
Centering values -> | [8 empty] | 6 | 7.5 |  |  | 0 | 13 | 1.6432
| 0 | 0 | 0 | 0 | 1 | 0 | 0 | 0 | 0 | 0 |  |  | 40 | 0 | 0 | 0 | 0 | 0.45305 | 0.61137 | [5 empty] | 1 | 0 |  |  |  | 18.6545 | 29.3455 | 0 | 0 | 18.6545 | 29.3455 | 0 | 0 | 0
| 2 | 2 | 0 | 0 | 1 | 0 | 0 | 0 | 0 | 0 |  |  | 40 | 0 | 0 | 0 | 0 | 0.45305 | 0.61137 | 0.035384 | 0.067681 | 0.0020498 | 0.015849 |  | 1 | 2 | 0.10306 | 0.017899 | 0.085166 | 21.5225 | 23.8793 | 1.8766 | 0.082641 | 21.5225 | 23.8793 | 1.9593 | 1.9593 | 4.0818 | 0.97964 | 0.88905 | 1.8522
| 4 | 4 | 0 | 0 | 1 | 0 | 0 | 0 | 0 | 0 |  |  | 40 | 0 | 0 | 0 | 0 | 0.45305 | 0.61137 | 0.035384 | 0.067681 | 0.0020498 | 0.015849 |  | 1 | 2 | 0.10306 | 0.017899 | 0.085166 | 23.6332 | 19.4312 | 1.5271 | 0.092789 | 23.6332 | 19.4312 | 1.6199 | 3.5791 | 7.4566 | 0.80993 | 0.73599 | 1.5333
| 6 | 6 | 0 | 0 | 1 | 0 | 0 | 0 | 0 | 0 |  |  | 40 | 0 | 0 | 0 | 0 | 0.45305 | 0.61137 | 0.035384 | 0.067681 | 0.0020498 | 0.015849 |  | 1 | 2 | 0.10306 | 0.017899 | 0.085166 | 25.1355 | 15.8117 | 1.2426 | 0.10015 | 25.1355 | 15.8117 | 1.3428 | 4.9219 | 10.254 | 0.67139 | 0.611 | 1.2729
| 8 | 8 | 0 | 0 | 1 | 0 | 0 | 0 | 0 | 0 |  |  | 40 | 0 | 0 | 0 | 0 | 0.45305 | 0.61137 | 0.035384 | 0.067681 | 0.0020498 | 0.015849 |  | 1 | 2 | 0.10306 | 0.017899 | 0.085166 | 26.1504 | 12.8665 | 1.0112 | 0.10527 | 26.1504 | 12.8665 | 1.1164 | 6.0384 | 12.5799 | 0.55822 | 0.50886 | 1.0601
| 10 | 10 | 0 | 0 | 1 | 0 | 0 | 0 | 0 | 0 |  |  | 40 | 0 | 0 | 0 | 0 | 0.45305 | 0.61137 | 0.035384 | 0.067681 | 0.0020498 | 0.015849 |  | 1 | 2 | 0.10306 | 0.017899 | 0.085166 | 26.7759 | 10.4698 | 0.82281 | 0.1086 | 26.7759 | 10.4698 | 0.93141 | 6.9698 | 14.5203 | 0.46571 | 0.42534 | 0.88613
| 12 | 12 | 0 | 0 | 1 | 0 | 0 | 0 | 0 | 0 |  |  | 40 | 0 | 0 | 0 | 0 | 0.45305 | 0.61137 | 0.035384 | 0.067681 | 0.0020498 | 0.015849 |  | 1 | 2 | 0.10306 | 0.017899 | 0.085166 | 27.0916 | 8.5196 | 0.66954 | 0.11051 | 27.0916 | 8.5196 | 0.78005 | 7.7498 | 16.1455 | 0.39003 | 0.35698 | 0.74372
| 14 | 14 | 0 | 0 | 1 | 0 | 0 | 0 | 0 | 0 |  |  | 40 | 0 | 0 | 0 | 0 | 0.45305 | 0.61137 | 0.035384 | 0.067681 | 0.0020498 | 0.015849 |  | 1 | 2 | 0.10306 | 0.017899 | 0.085166 | 27.162 | 6.9326 | 0.54482 | 0.11128 | 27.162 | 6.9326 | 0.65611 | 8.4059 | 17.5123 | 0.32805 | 0.30098 | 0.62703
| 16 | 16 | 0 | 0 | 1 | 0 | 0 | 0 | 0 | 0 |  |  | 40 | 0 | 0 | 0 | 0 | 0.45305 | 0.61137 | 0.035384 | 0.067681 | 0.0020498 | 0.015849 |  | 1 | 2 | 0.10306 | 0.017899 | 0.085166 | 27.0394 | 5.6413 | 0.44334 | 0.11116 | 27.0394 | 5.6413 | 0.5545 | 8.9604 | 18.6675 | 0.27725 | 0.25503 | 0.53132
| 18 | 18 | 0 | 0 | 1 | 0 | 0 | 0 | 0 | 0 |  |  | 40 | 0 | 0 | 0 | 0 | 0.45305 | 0.61137 | 0.035384 | 0.067681 | 0.0020498 | 0.015849 |  | 1 | 2 | 0.10306 | 0.017899 | 0.085166 | 26.766 | 4.5904 | 0.36076 | 0.11033 | 26.766 | 4.5904 | 0.47109 | 9.4315 | 19.649 | 0.23555 | 0.21729 | 0.45269
| 20 | 20 | 0 | 0 | 1 | 0 | 0 | 0 | 0 | 0 |  |  | 40 | 0 | 0 | 0 | 0 | 0.45305 | 0.61137 | 0.035384 | 0.067681 | 0.0020498 | 0.015849 |  | 1 | 2 | 0.10306 | 0.017899 | 0.085166 | 26.3761 | 3.7354 | 0.29356 | 0.10896 | 26.3761 | 3.7354 | 0.40252 | 9.834 | 20.4876 | 0.20126 | 0.18624 | 0.38799
| 22 | 22 | 0 | 0 | 1 | 0 | 0 | 0 | 0 | 0 |  |  | 40 | 0 | 0 | 0 | 0 | 0.45305 | 0.61137 | 0.035384 | 0.067681 | 0.0020498 | 0.015849 |  | 1 | 2 | 0.10306 | 0.017899 | 0.085166 | 25.8971 | 3.0396 | 0.23888 | 0.10717 | 25.8971 | 3.0396 | 0.34605 | 10.1801 | 21.2085 | 0.17303 | 0.16063 | 0.33465
| 24 | 24 | 0 | 0 | 1 | 0 | 0 | 0 | 0 | 0 |  |  | 40 | 0 | 0 | 0 | 0 | 0.45305 | 0.61137 | 0.035384 | 0.067681 | 0.0020498 | 0.015849 |  | 1 | 2 | 0.10306 | 0.017899 | 0.085166 | 25.3515 | 2.4734 | 0.19438 | 0.10507 | 25.3515 | 2.4734 | 0.29945 | 10.4795 | 21.8323 | 0.14972 | 0.13948 | 0.29059
| 26 | 26 | 0 | 0 | 1 | 0 | 0 | 0 | 0 | 0 |  |  | 40 | 0 | 0 | 0 | 0 | 0.45305 | 0.61137 | 0.035384 | 0.067681 | 0.0020498 | 0.015849 |  | 1 | 2 | 0.10306 | 0.017899 | 0.085166 | 24.757 | 2.0127 | 0.15817 | 0.10272 | 24.757 | 2.0127 | 0.2609 | 10.7404 | 22.3759 | 0.13045 | 0.12196 | 0.25409
| 28 | 28 | 0 | 0 | 1 | 0 | 0 | 0 | 0 | 0 |  |  | 40 | 0 | 0 | 0 | 0 | 0.45305 | 0.61137 | 0.035384 | 0.067681 | 0.0020498 | 0.015849 |  | 1 | 2 | 0.10306 | 0.017899 | 0.085166 | 24.1282 | 1.6378 | 0.12871 | 0.10021 | 24.1282 | 1.6378 | 0.22892 | 10.9693 | 22.8528 | 0.11446 | 0.10741 | 0.22376
| 30 | 30 | 0 | 0 | 1 | 0 | 0 | 0 | 0 | 0 |  |  | 40 | 0 | 0 | 0 | 0 | 0.45305 | 0.61137 | 0.035384 | 0.067681 | 0.0020498 | 0.015849 |  | 1 | 2 | 0.10306 | 0.017899 | 0.085166 | 23.4764 | 1.3327 | 0.10473 | 0.097584 | 23.4764 | 1.3327 | 0.20232 | 11.1717 | 23.2743 | 0.10116 | 0.095276 | 0.19849
| 32 | 32 | 0 | 0 | 1 | 0 | 0 | 0 | 0 | 0 |  |  | 40 | 0 | 0 | 0 | 0 | 0.45305 | 0.61137 | 0.035384 | 0.067681 | 0.0020498 | 0.015849 |  | 1 | 2 | 0.10306 | 0.017899 | 0.085166 | 22.8109 | 1.0844 | 0.085225 | 0.094881 | 22.8109 | 1.0844 | 0.18011 | 11.3518 | 23.6495 | 0.090053 | 0.085128 | 0.17735
| 34 | 34 | 0 | 0 | 1 | 0 | 0 | 0 | 0 | 0 |  |  | 40 | 0 | 0 | 0 | 0 | 0.45305 | 0.61137 | 0.035384 | 0.067681 | 0.0020498 | 0.015849 |  | 1 | 2 | 0.10306 | 0.017899 | 0.085166 | 22.139 | 0.88245 | 0.06935 | 0.092137 | 22.139 | 0.88245 | 0.16149 | 11.5133 | 23.986 | 0.080744 | 0.076604 | 0.15959
| 36 | 36 | 0 | 0 | 1 | 0 | 0 | 0 | 0 | 0 |  |  | 40 | 0 | 0 | 0 | 0 | 0.45305 | 0.61137 | 0.035384 | 0.067681 | 0.0020498 | 0.015849 |  | 1 | 2 | 0.10306 | 0.017899 | 0.085166 | 21.4665 | 0.71807 | 0.056432 | 0.08938 | 21.4665 | 0.71807 | 0.14581 | 11.6591 | 24.2897 | 0.072906 | 0.069409 | 0.1446
| 38 | 38 | 0 | 0 | 1 | 0 | 0 | 0 | 0 | 0 |  |  | 40 | 0 | 0 | 0 | 0 | 0.45305 | 0.61137 | 0.035384 | 0.067681 | 0.0020498 | 0.015849 |  | 1 | 2 | 0.10306 | 0.017899 | 0.085166 | 20.7978 | 0.58431 | 0.045921 | 0.08663 | 20.7978 | 0.58431 | 0.13255 | 11.7916 | 24.5659 | 0.066275 | 0.063306 | 0.13189
| 40 | 40 | 0 | 0 | 1 | 0 | 0 | 0 | 0 | 0 |  |  | 40 | 0 | 0 | 0 | 0 | 0.45305 | 0.61137 | 0.035384 | 0.067681 | 0.0020498 | 0.015849 |  | 1 | 2 | 0.10306 | 0.017899 | 0.085166 | 20.1367 | 0.47547 | 0.037367 | 0.083903 | 20.1367 | 0.47547 | 0.12127 | 11.9129 | 24.8185 | 0.060635 | 0.058099 | 0.12104
Incorporation or center time | 42 | 42 | 0 | 0 | 1 | 0 | 0 | 0 | 0 | 0 | 0 | 0 | 40 | 0 | 0 | 0 | 0 | 0.45305 | 0.61137 | 0.035384 | 0.067681 | 0.0020498 | 0.015849 | 0 | 1 | 2 | 0.10306 | 0.017899 | 0.085166 | 19.4857 | 0.38691 | 0.030406 | 0.081212 | 19.4857 | 0.38691 | 0.11162 | 12.0245 | 25.0511 | 0.055809 | 0.053631 | 0.11173
| 48 | 48 | 0 | 0 | 1 | 0 | 0 | 0 | 0 | 0 | 0 | 0 | 40 | 0 | 0 | 0 | 0 | 0.45305 | 0.61137 | 0.035384 | 0.067681 | 0.0020498 | 0.015849 |  | 1 | 6 | 0.10306 | 0.017899 | 0.085166 | 17.612 | 0.20847 | 0.06126 | 0.22799 | 17.612 | 0.20847 | 0.28925 | 12.3138 | 25.6537 | 0.048208 | 0.043477 | 0.090576
| 54 | 54 | 0 | 0 | 1 | 0 | 0 | 0 | 0 | 0 | 0 | 0 | 40 | 0 | 0 | 0 | 0 | 0.45305 | 0.61137 | 0.035384 | 0.067681 | 0.0020498 | 0.015849 |  | 1 | 6 | 0.10306 | 0.017899 | 0.085166 | 15.8782 | 0.11233 | 0.033007 | 0.20579 | 15.8782 | 0.11233 | 0.2388 | 12.5526 | 26.1512 | 0.039799 | 0.036521 | 0.076085
| 60 | 60 | 0 | 0 | 1 | 0 | 0 | 0 | 0 | 0 | 0 | 0 | 40 | 0 | 0 | 0 | 0 | 0.45305 | 0.61137 | 0.035384 | 0.067681 | 0.0020498 | 0.015849 |  | 1 | 6 | 0.10306 | 0.017899 | 0.085166 | 14.2934 | 0.060523 | 0.017785 | 0.18538 | 14.2934 | 0.060523 | 0.20317 | 12.7557 | 26.5744 | 0.033861 | 0.03144 | 0.065499
| 66 | 66 | 0 | 0 | 1 | 0 | 0 | 0 | 0 | 0 | 0 | 0 | 40 | 0 | 0 | 0 | 0 | 0.45305 | 0.61137 | 0.035384 | 0.067681 | 0.0020498 | 0.015849 |  | 1 | 6 | 0.10306 | 0.017899 | 0.085166 | 12.8553 | 0.03261 | 0.0095827 | 0.1668 | 12.8553 | 0.03261 | 0.17638 | 12.9321 | 26.9419 | 0.029397 | 0.027504 | 0.0573
| 72 | 72 | 0 | 0 | 1 | 0 | 0 | 0 | 0 | 0 | 0 | 0 | 40 | 0 | 0 | 0 | 0 | 0.45305 | 0.61137 | 0.035384 | 0.067681 | 0.0020498 | 0.015849 |  | 1 | 6 | 0.10306 | 0.017899 | 0.085166 | 11.5556 | 0.017571 | 0.0051633 | 0.14997 | 11.5556 | 0.017571 | 0.15514 | 13.0872 | 27.2651 | 0.025856 | 0.024308 | 0.050641
| 78 | 78 | 0 | 0 | 1 | 0 | 0 | 0 | 0 | 0 | 0 | 0 | 40 | 0 | 0 | 0 | 0 | 0.45305 | 0.61137 | 0.035384 | 0.067681 | 0.0020498 | 0.015849 |  | 1 | 6 | 0.10306 | 0.017899 | 0.085166 | 10.3839 | 0.0094674 | 0.002782 | 0.13479 | 10.3839 | 0.0094674 | 0.13757 | 13.2248 | 27.5517 | 0.022928 | 0.02162 | 0.045041
| 84 | 84 | 0 | 0 | 1 | 0 | 0 | 0 | 0 | 0 | 0 | 0 | 40 | 0 | 0 | 0 | 0 | 0.45305 | 0.61137 | 0.035384 | 0.067681 | 0.0020498 | 0.015849 |  | 1 | 6 | 0.10306 | 0.017899 | 0.085166 | 9.3293 | 0.0051012 | 0.001499 | 0.12111 | 9.3293 | 0.0051012 | 0.12261 | 13.3474 | 27.8071 | 0.020434 | 0.019303 | 0.040215
| 90 | 90 | 0 | 0 | 1 | 0 | 0 | 0 | 0 | 0 | 0 | 0 | 40 | 0 | 0 | 0 | 0 | 0.45305 | 0.61137 | 0.035384 | 0.067681 | 0.0020498 | 0.015849 |  | 1 | 6 | 0.10306 | 0.017899 | 0.085166 | 8.3808 | 0.0027486 | 0.00080768 | 0.1088 | 8.3808 | 0.0027486 | 0.10961 | 13.457 | 28.0355 | 0.018268 | 0.017276 | 0.035991
| 96 | 96 | 0 | 0 | 1 | 0 | 0 | 0 | 0 | 0 | 0 | 0 | 40 | 0 | 0 | 0 | 0 | 0.45305 | 0.61137 | 0.035384 | 0.067681 | 0.0020498 | 0.015849 |  | 1 | 6 | 0.10306 | 0.017899 | 0.085166 | 7.5282 | 0.001481 | 0.00043519 | 0.097735 | 7.5282 | 0.001481 | 0.09817 | 13.5552 | 28.24 | 0.016362 | 0.015483 | 0.032257
| 102 | 102 | 0 | 0 | 1 | 0 | 0 | 0 | 0 | 0 | 0 | 0 | 40 | 0 | 0 | 0 | 0 | 0.45305 | 0.61137 | 0.035384 | 0.067681 | 0.0020498 | 0.015849 |  | 1 | 6 | 0.10306 | 0.017899 | 0.085166 | 6.762 | 0.00079796 | 0.00023448 | 0.08779 | 6.762 | 0.00079796 | 0.088025 | 13.6432 | 28.4234 | 0.014671 | 0.013889 | 0.028935
| 108 | 108 | 0 | 0 | 1 | 0 | 0 | 0 | 0 | 0 | 0 | 0 | 40 | 0 | 0 | 0 | 0 | 0.45305 | 0.61137 | 0.035384 | 0.067681 | 0.0020498 | 0.015849 |  | 1 | 6 | 0.10306 | 0.017899 | 0.085166 | 6.0737 | 0.00042995 | 0.00012634 | 0.078855 | 6.0737 | 0.00042995 | 0.078981 | 13.7222 | 28.5879 | 0.013163 | 0.012465 | 0.025968
| 114 | 114 | 0 | 0 | 1 | 0 | 0 | 0 | 0 | 0 | 0 | 0 | 40 | 0 | 0 | 0 | 0 | 0.45305 | 0.61137 | 0.035384 | 0.067681 | 0.0020498 | 0.015849 |  | 1 | 6 | 0.10306 | 0.017899 | 0.085166 | 5.4553 | 0.00023166 | 6.8075e-05 | 0.070827 | 5.4553 | 0.00023166 | 0.070895 | 13.7931 | 28.7356 | 0.011816 | 0.01119 | 0.023313
| 120 | 120 | 0 | 0 | 1 | 0 | 0 | 0 | 0 | 0 | 0 | 0 | 40 | 0 | 0 | 0 | 0 | 0.45305 | 0.61137 | 0.035384 | 0.067681 | 0.0020498 | 0.015849 |  | 1 | 6 | 0.10306 | 0.017899 | 0.085166 | 4.8999 | 0.00012482 | 3.668e-05 | 0.063616 | 4.8999 | 0.00012482 | 0.063653 | 13.8567 | 28.8682 | 0.010609 | 0.010048 | 0.020933
| 126 | 126 | 0 | 0 | 1 | 0 | 0 | 0 | 0 | 0 | 0 | 0 | 40 | 0 | 0 | 0 | 0 | 0.45305 | 0.61137 | 0.035384 | 0.067681 | 0.0020498 | 0.015849 |  | 1 | 6 | 0.10306 | 0.017899 | 0.085166 | 4.401 | 6.7256e-05 | 1.9763e-05 | 0.057139 | 4.401 | 6.7256e-05 | 0.057159 | 13.9139 | 28.9873 | 0.0095265 | 0.0090234 | 0.018799
| 132 | 132 | 0 | 0 | 1 | 0 | 0 | 0 | 0 | 0 | 0 | 0 | 40 | 0 | 0 | 0 | 0 | 0.45305 | 0.61137 | 0.035384 | 0.067681 | 0.0020498 | 0.015849 |  | 1 | 6 | 0.10306 | 0.017899 | 0.085166 | 3.9529 | 3.6238e-05 | 1.0649e-05 | 0.051321 | 3.9529 | 3.6238e-05 | 0.051332 | 13.9652 | 29.0942 | 0.0085553 | 0.0081037 | 0.016883
| 138 | 138 | 0 | 0 | 1 | 0 | 0 | 0 | 0 | 0 | 0 | 0 | 40 | 0 | 0 | 0 | 0 | 0.45305 | 0.61137 | 0.035384 | 0.067681 | 0.0020498 | 0.015849 |  | 1 | 6 | 0.10306 | 0.017899 | 0.085166 | 3.5504 | 1.9526e-05 | 5.7377e-06 | 0.046095 | 3.5504 | 1.9526e-05 | 0.046101 | 14.0113 | 29.1903 | 0.0076835 | 0.0072781 | 0.015163
| 144 | 144 | 0 | 0 | 1 | 0 | 0 | 0 | 0 | 0 | 0 | 0 | 40 | 0 | 0 | 0 | 0 | 0.45305 | 0.61137 | 0.035384 | 0.067681 | 0.0020498 | 0.015849 |  | 1 | 6 | 0.10306 | 0.017899 | 0.085166 | 3.1889 | 1.0521e-05 | 3.0915e-06 | 0.041402 | 3.1889 | 1.0521e-05 | 0.041405 | 14.0527 | 29.2765 | 0.0069008 | 0.0065368 | 0.013618
| 150 | 150 | 0 | 0 | 1 | 0 | 0 | 0 | 0 | 0 | 0 | 0 | 40 | 0 | 0 | 0 | 0 | 0.45305 | 0.61137 | 0.035384 | 0.067681 | 0.0020498 | 0.015849 |  | 1 | 6 | 0.10306 | 0.017899 | 0.085166 | 2.8642 | 5.6687e-06 | 1.6658e-06 | 0.037186 | 2.8642 | 5.6687e-06 | 0.037188 | 14.0899 | 29.354 | 0.0061979 | 0.005871 | 0.012231
| 156 | 156 | 0 | 0 | 1 | 0 | 0 | 0 | 0 | 0 | 0 | 0 | 40 | 0 | 0 | 0 | 0 | 0.45305 | 0.61137 | 0.035384 | 0.067681 | 0.0020498 | 0.015849 |  | 1 | 6 | 0.10306 | 0.017899 | 0.085166 | 2.5725 | 3.0544e-06 | 8.9753e-07 | 0.0334 | 2.5725 | 3.0544e-06 | 0.0334 | 14.1233 | 29.4236 | 0.0055667 | 0.0052731 | 0.010986
| 162 | 162 | 0 | 0 | 1 | 0 | 0 | 0 | 0 | 0 | 0 | 0 | 40 | 0 | 0 | 0 | 0 | 0.45305 | 0.61137 | 0.035384 | 0.067681 | 0.0020498 | 0.015849 |  | 1 | 6 | 0.10306 | 0.017899 | 0.085166 | 2.3106 | 1.6457e-06 | 4.836e-07 | 0.029999 | 2.3106 | 1.6457e-06 | 0.029999 | 14.1533 | 29.4861 | 0.0049998 | 0.0047362 | 0.009867
| 168 | 168 | 0 | 0 | 1 | 0 | 0 | 0 | 0 | 0 | 0 | 0 | 40 | 0 | 0 | 0 | 0 | 0.45305 | 0.61137 | 0.035384 | 0.067681 | 0.0020498 | 0.015849 |  | 1 | 6 | 0.10306 | 0.017899 | 0.085166 | 2.0753 | 8.8674e-07 | 2.6057e-07 | 0.026944 | 2.0753 | 8.8674e-07 | 0.026944 | 14.1803 | 29.5422 | 0.0044907 | 0.0042539 | 0.0088622
Note on AL2: Sasha D. Hafner: Only for row 25 are these two column truly after incorporation. Set up like this for formula simplicity.
Note on B25: Difference formula from above and below!

## Input choices (hidden)
Application method | Incorporation | Slurry type
Broadcast | None | Cattle
Trailing hose | Shallow | Pig
Trailing shoe | Deep | Other
Open slot injection
Closed slot injection

## ChangeLog (hidden)
Date | File | Version | Who | What
23 Oct 2018 | ALFAM2 spreadsheet model.xlsx | 0.1 | Sasha | Preparing for re-submission. Updated parameter values, added cumulative rain.
13 Nov 2018 | ALFAM2 spreadsheet model.xlsx | 1.0 | Sasha | Comments to first sheet, protect cells, update secondary parameters. Prep for release.
14 Dec 2018 | ALFAM2_model.xlsx | 1.1 | Sasha | Update link for paper in first sheet
29 Oct 2019 | ALFAM2_model.xlsx | 1.2 | Sasha | Fix column reference in Calculations. S (AD) row 5 + must refer to AD and AE. Bug found by Roland Fuss via Nick H.
22 July 2021 | ALFAM2_model_2_0.xlsx | 2.0 | Sasha | Switch to par set 2, increase max duration to 168 h, add predictor variables, switch pH input to continuous, add closed slot injection
23 July 2021 | ALFAM2_model_2_1.xlsx | 2.1 | Sasha | Move and shrink plot, fix incorporation r3 calc error
5 August 2021 | ALFAM2_model_2_2.xlsx | 2.2 | Sasha | Update model paper link (Google Drive)
6 August 2021 | ALFAM2_model_2_3.xlsx | 2.3 | Sasha | Delete pH input choices
3 April 2024 | ALFAM2_model_3_1.xlsx | 3.1 | Sasha | Set up par set 3 structure (some time ago)
10 May 2024 | ALFAM2_model_3_2.xlsx | 3.2 | Sasha | Update parameters and equations based on ALFAM2-dev manuscript
13 May 2024 | ALFAM2_model_3_3.xlsx | 3.3 | Sasha | Make pH limits in Checks consistent with notes, implement limits for slurry app and TAN app, all from Johanna's comments
15 May 2024 | ALFAM2_model_3_3.xlsx | 3.3 | Sasha | Implement suggestions from AP and Frederik. Change incorporation message, adjust limits.
15 May 2024 | ALFAM2_model_3_3.xlsx | 3.3 | Sasha | Add flux plot based on Johanna's suggestion
15 May 2024 | ALFAM2_model_3_4.xlsx | 3.4 | Sasha | Combine plots, add labels. Output cell "%" -> "% applied TAN"
21 May 2024 | ALFAM2_model_3_5.xlsx | 3.5 | Sasha | Apply incorp time limit to fix problem Johanna found.
21 May 2024 | ALFAM2_model_3_5.xlsx | 3.5 | Sasha | Try % plot again, now below
21 May 2024 | ALFAM2_model_3_6.xlsx | 3.6 | Sasha | Just % plot
29 May 2024 | ALFAM2_model_3_7.xlsx | 3.7 | Sasha | (Unsure)
4 June 2024 | ALFAM2_model_3_8.xlsx | 3.8 | Sasha | Switch to real/final pars03, from https://github.com/AU-BCE-EE/Hafner-2023-ALFAM2-dev/blob/main/pars/output/pars.csv, commit d259505e725aae966c7b720adcc5ddf3b7babe7a
4 June 2024 | ALFAM2_model_3_8.xlsx | 3.8 | Sasha | Fix calc of inst flux for injection (was using app.rate.ni)
5 June 2024 | ALFAM2_model_3_9.xlsx | 3.9 | Sasha | To par set name (3), change v number
4 Oct 2024 | ALFAM2_model_3_10.xlsx | 3.10 | Sasha | Switch to new par set 3 from pars/output/pars_set3.csv in https://github.com/AU-BCE-EE/Hafner-2024-ALFAM2-dev from release v3 (https://github.com/AU-BCE-EE/Hafner-2024-ALFAM2-dev/releases/tag/v3)