## Key
Area: Refers to the surface covered by the layer.
Area (visible): Refers to the surface only covered by the pixels within the range selected in the histogram.
Min-Max: Refers to the minimum and maximum values present on each layer.
Min - Max (Visible): Refers to the minimum and maximum values within the range selected in the histogram for each layer.
Mean index value: Refers to the average value of all pixels in the layer, that has been calculated using the bands of the corresponding vegetation index.
Index value SD: Refers to the SD of data present in the whole layer. Refers to the Standard Deviation (SD), which describes how spread out the dataset is. It is a measure of the amount of variation or dispersion of the plot. A low SD indicates that the values tend to be close to the mean of the dataset, while a high SD indicates that the values are spread out over a wider range.
Mean Height: Refers to the average height present in the layer, it will be present if Digital Surface Model (DSM) was selected when exporting.
Height SD: Refers to the SD of the DSM.
Mean index value (visible): Refers to the average value of all pixels within the range selected in the histogram.
Index value SD (visible): Refers to the SD of data within the range selected in the histogram.
Mean height (visible): Refers to the average height value of all pixels within the range selected in the histogram.
Height (visible) SD: Refers to the SD of height data within the range selected in the histogram.
When viewing the histogram, the "visible" statistics will be all the pixels with values between the min/max sliders.

## West
Pinglestone West
|  | Area [ha] | Area (visible) [ha] | Min | Max | Min (visible) | Max (visible) | Mean index value | Index value SD | Mean index value (visible) | Index value (visible) SD
2024-06-01 | Chl Green | 12.7285 | 12.5422 | -0.0674 | 23.005 | 1.2789 | 8.3622 | 4.1593 | 1.4509 | 4.1329 | 1.3545
| NDRE | 12.7285 | 12.4523 | -0.0658 | 0.6129 | 0.0935 | 0.316 | 0.2018 | 0.0446 | 0.2024 | 0.0406
| Powdery Mildew Index | 12.7285 | 5.0105 | -0.0095 | -0.0002 | -0.0026 | -0.0002 | -0.0027 | 0.0008 | -0.0019 | 0.0005
| ReCI chlorophyll leaf content | 12.7285 | 10.6036 | -0.1737 | 51.7897 | 2.2423 | 27.5853 | 5.3121 | 3.1836 | 6.0468 | 2.9674
| NDVI | 12.7285 | 11.2978 | -0.0951 | 0.9628 | 0.4272 | 0.8463 | 0.6734 | 0.1374 | 0.6814 | 0.1102
2024-07-01 | Chl Green | 12.7281 |  | -0.2911 | 19.9256 | 1.7029 | 6.9249 | 3.5609 | 1.1332 | 3.5749 | 1.0189
| NDRE | 12.7281 |  | -0.1004 | 0.5996 | 0.0915 | 0.2873 | 0.1839 | 0.0418 | 0.1844 | 0.0382
| Powdery Mildew Index RE | 12.7281 |  | 0.0003 | 0.0083 | 0.0011 | 0.0083 | 0.0024 | 0.0009 | 0.0024 | 0.0009
| ReCI chlorophyll leaf content | 12.7281 |  | -0.2202 | 39.0157 | 0.9485 | 11.5908 | 3.709 | 2.3518 | 3.6732 | 2.1171
2024-09-01 | Chl Green | 12.7048 | 12.356 | -1 | 20.4519 | 1.6605 | 7.7227 | 4.0712 | 1.3818 | 4.0557 | 1.26
| NDRE | 12.7048 | 12.4 | -1 | 0.5949 | 0.0772 | 0.2832 | 0.1859 | 0.044 | 0.186 | 0.0403
| Powdery Mildew Index RE | 12.7048 | 10.5635 | 0.0004 | 0.0207 | 0.0019 | 0.0106 | 0.0033 | 0.0018 | 0.0036 | 0.0016
| ReCI chlorophyll leaf content | 12.7048 | 10.9923 | -1 | 43.6017 | 1.9877 | 14.0451 | 5.4524 | 3.2156 | 5.8067 | 2.7546
|  | June | July | September
| Chl Green | 4.1329 | 3.5749 | 4.0557
|  | June | July | September
| NDRE | 0.2024 | 0.1844 | 0.186
|  | June | July | September
| ReCi | 6.0468 | 3.6732 | 5.8067
|  | June | July | September
| NDVI | 0.6814 | 0.627 | 0.703

## Mid
Pinglestone Mid
| Name | Area [ha] | Area (visible) [ha] | Min | Max | Min (visible) | Max (visible) | Mean index value | Index value SD | Mean index value (visible) | Index value (visible) SD
2024-06-01 | Chl Green | 9.356 | 9.2713 | -0.8081 | 1.9033 | -0.4308 | 0.8203 | 0.0862 | 0.2044 | 0.0888 | 0.1963
| NDRE | 9.356 | 9.2164 | -0.3152 | 0.3236 | -0.1291 | 0.049 | -0.0471 | 0.0314 | -0.0463 | 0.0293
| Powdery Mildew Index RE | 9.356 | 9.2648 | 4417 | 58600 | 6216.0449 | 29325.8352 | 18280.0295 | 3550.8332 | 18172.3078 | 3321.9684
| ReCI chlorophyll leaf content | 9.356 | 9.2572 | -0.6922 | 3.874 | -0.4107 | 2.1015 | 0.5278 | 0.4594 | 0.53 | 0.4423
| NDVI | 9.356 | 9.2567 | -0.5293 | 0.6595 | -0.2581 | 0.5124 | 0.1823 | 0.1504 | 0.185 | 0.1438
2024-07-01 | Chl Green | 9.3496 | 9.2448 | -0.4075 | 19.7117 | 1.1594 | 6.9358 | 3.8938 | 1.1208 | 3.8688 | 1.0607
| NDRE | 9.3496 | 9.1843 | -0.124 | 0.4835 | 0.0842 | 0.2884 | 0.1946 | 0.0434 | 0.1946 | 0.0408
| Powdery Mildew Index RE | 9.3496 | 7.0995 | 0.0002 | 0.01 | 0.0016 | 0.01 | 0.0024 | 0.0011 | 0.0027 | 0.0011
| ReCI chlorophyll leaf content | 9.3496 | 8.7107 | -0.2028 | 41.7376 | 1.8039 | 13.9838 | 5.3654 | 2.89 | 5.5209 | 2.618
2024-09-01 | Chl Green | 9.3557 | 9.255 | -0.5754 | 17.7519 | 1.0958 | 10.0351 | 4.1128 | 1.5811 | 4.138 | 1.5389
| NDRE | 9.3557 | 9.1417 | -0.2111 | 0.4898 | 0.0425 | 0.3263 | 0.1933 | 0.0619 | 0.193 | 0.0575
| Powdery Mildew Index RE | 9.3557 | 9.3557 | 0.0003 | 0.0104 | 0.0003 | 0.0104 | 0.0027 | 0.0011 | 0.0027 | 0.0011
| ReCI chlorophyll leaf content | 9.3557 | 9.1777 | -0.4144 | 40.2437 | 0.618 | 17.18 | 5.961 | 3.7838 | 5.8924 | 3.5472
|  | June | July | September
| Chl Green | 0.0888 | 3.8688 | 4.138
|  | June | July | September
| NDRE | -0.0463 | 0.1946 | 0.193
|  | June | July | September
| ReCi | 0.53 | 5.5209 | 5.8924
|  | June | July | September
| NDVI | 0.185 | 0.703 | 0.688

## East
Pinglestone East
2023-06-01 | Name | Area [ha] | Area (visible) [ha] | Min | Max | Min (visible) | Max (visible) | Mean index value | Index value SD | Mean index value (visible) | Index value (visible) SD
| Chl Green | 6.0239 | 5.8896 | -0.0963 | 19.9973 | 0.9461 | 6.5484 | 2.8442 | 1.2402 | 2.7978 | 1.0855
| NDRE | 6.0239 | 5.8819 | -0.0969 | 0.4367 | 0.029 | 0.2655 | 0.1353 | 0.0497 | 0.1348 | 0.0454
| NDVI | 6.0239 | 5.8653 | -0.017 | 0.9477 | 0.1779 | 0.8297 | 0.5294 | 0.1644 | 0.5278 | 0.1566
| Powdery Mildew Index RE | 6.0239 | 6.0239 | 0.0003 | 0.0071 | 0.0003 | 0.0071 | 0.0027 | 0.0008 | 0.0027 | 0.0008
| ReCI chlorophyll leaf content | 6.0239 | 5.8664 | -0.0334 | 36.2417 | 0.4315 | 9.7438 | 2.9417 | 2.2726 | 2.8038 | 1.8459
2024-07-01 | Chl Green | 5.9215 | 5.7534 | -0.0336 | 25.8929 | 1.3843 | 7.0589 | 3.5456 | 1.376 | 3.4709 | 1.1365
| NDRE | 5.9215 | 5.7685 | -0.1516 | 0.5185 | 0.075 | 0.2951 | 0.1778 | 0.0489 | 0.1769 | 0.0445
| Powdery Mildew Index RE | 5.9215 | 5.406 | 0.0003 | 0.008 | 0.001 | 0.008 | 0.0021 | 0.001 | 0.0022 | 0.0009
| ReCI chlorophyll leaf content | 5.9215 | 5.9148 | -0.3206 | 50.815 | -0.3206 | 23.6568 | 4.2079 | 3.0979 | 4.1817 | 2.9975
2024-09-01 | Chl Green | 6.0432 | 5.9554 | -0.1242 | 23.8985 | 0.8553 | 7.7025 | 3.4089 | 1.4959 | 3.3491 | 1.3399
| NDRE | 6.0432 | 4.7738 | -0.1109 | 0.4764 | 0.0472 | 0.2108 | 0.1665 | 0.0533 | 0.1481 | 0.0377
| Powdery Mildew Index RE | 6.0432 | 2.3813 | 0.0003 | 0.0085 | 0.0027 | 0.0063 | 0.0024 | 0.0011 | 0.0035 | 0.0007
| ReCI chlorophyll leaf content | 6.0432 | 5.9481 | -0.093 | 47.6326 | 0.3848 | 13.7959 | 4.1341 | 3.148 | 3.9826 | 2.7861
|  | June | July | September
| Chl Green | 2.7978 | 3.4709 | 3.3491
|  | June | July | September
| NDRE | 0.1348 | 0.1769 | 0.1481
|  | June | July | September
| ReCi | 2.8038 | 4.1817 | 3.9826
|  | June | July | September
| NDVI | 0.544 | 0.638 | 0.594