## Gas Data Compilation
Sample | Compressed sample top depth (mbsf) | Compressed sample bottom (mbsf) | Project Name | Sample Type
[5 empty] | H2 | H2 | H2S | H2S ppm | CH4 | CH4 | C2H6 | C2H6 | C3 | C3 | iC-4 | nC-4 | iC-5 | nC-5 | C-6 | N2 | N2 | O2 | O2 | CO2 | CO2 | Ar | Ar | He | He | TOTAL | GROSS BTU (BEFORE CO2 REMOVAL) | NET BTU (BEFORE CO2 REMOVAL) | GROSS BTU (AFTER CO2 REMOVAL) | NET BTU (AFTER CO2 REMOVAL) | CH4 | CH4 | N2 | CH4 | CH4
[5 empty] | ccSTP/cc | ppm | ccSTP/cc | ppm | ccSTP/cc | % | ccSTP/cc | ppm | ccSTP/cc | % | ccSTP/cc | ccSTP/cc | ccSTP/cc | ccSTP/cc | ccSTP/cc | ccSTP/cc | % | ccSTP/cc | % | ccSTP/cc |  | ccSTP/cc | % | ccSTP/cc | ppm | [5 empty] | 4He | Ar | Ar | C2H6+ | CO2
Samples
UT-GOM2-2-H002 15CS-1a 25-29cm | 858.57 | 858.61 | GOM Hydrates 23027 | Gas | 3.4541e-05 | 34.5411 | b.d.l. |  | 0.0046815 | 0.46815 | 8.0798e-07 | 0.80798 | b.d.l. |  | b.d.l. | b.d.l. | b.d.l. | b.d.l. | b.d.l. | 0.96569 | 96.5693 | 0.014079 | 1.4079 | 0.00078706 | 787.0597 | 0.010604 | 1.0604 | 5.8078e-06 | 5.8078 | 0.99589 | 4.7391 | 4.2662 | 4.7429 | 4.2695 | 806.0729 | 0.4415 | 91.0711 | 5794.1238 | 5.9481
UT-GOM2-2-H02 14CS-1c 41-42cm | 844.9552 | 844.9552 | GOM Hydrates 23027 | Gas | 2.3801e-05 | 23.8006 | b.d.l. |  | 0.0011555 | 0.11555 | 2.7203e-07 | 0.27203 | b.d.l. |  | b.d.l. | b.d.l. | b.d.l. | b.d.l. | b.d.l. | 0.93417 | 93.4169 | 0.044289 | 4.4289 | 0.0017181 | 1718.0566 | 0.010364 | 1.0364 | 4.252e-06 | 4.252 | 0.99172 | 1.1698 | 1.0531 | 1.1718 | 1.0549 | 271.7437 | 0.11149 | 90.1353 | 4247.5231 | 0.67254
UT-GOM2-2-H00 14CS-3a 0-4cm | 846.4969 | 846.4969 | GOM Hydrates 23027 | Gas | 3.4758e-05 | 34.7578 | b.d.l. |  | 0.0060928 | 0.60928 | 5.9108e-07 | 0.59108 | b.d.l. |  | b.d.l. | b.d.l. | b.d.l. | b.d.l. | b.d.l. | 0.95862 | 95.862 | 0.013586 | 1.3586 | 0.0017801 | 1780.0604 | 0.011224 | 1.1224 | 4.2601e-06 | 4.2601 | 0.99134 | 6.167 | 5.5515 | 6.178 | 5.5614 | 1430.2148 | 0.54283 | 85.4061 | 10307.8723 | 3.4228
UT-GOM2-2-H002 9CS-2a 0-4cm | 813.488 | 813.488 | GOM Hydrates 23027 | Gas | 2.1097e-05 | 21.0969 | b.d.l. |  | 0.0029989 | 0.29989 | 3.0409e-07 | 0.30409 | b.d.l. |  | b.d.l. | b.d.l. | b.d.l. | b.d.l. | b.d.l. | 0.92415 | 92.4154 | 0.058297 | 5.8297 | 0.00068505 | 685.0494 | 0.010405 | 1.0405 | 4.1236e-06 | 4.1236 | 0.99656 | 3.0355 | 2.7325 | 3.0376 | 2.7344 | 727.2638 | 0.28823 | 88.8197 | 9862.0413 | 4.3777
UT-GOM2-2-H002 13CS-2a 0-4cm | 826.3748 | 826.3748 | GOM Hydrates 23027 | Gas | 2.5981e-05 | 25.9815 | b.d.l. |  | 0.0042454 | 0.42454 | 1.2977e-06 | 1.2977 | b.d.l. |  | b.d.l. | b.d.l. | b.d.l. | b.d.l. | b.d.l. | 0.94605 | 94.6055 | 0.034558 | 3.4558 | 0.00073333 | 733.3341 | 0.010297 | 1.0297 | 5.0547e-06 | 5.0547 | 0.99592 | 4.2987 | 3.8697 | 4.3018 | 3.8725 | 839.8864 | 0.4123 | 91.8784 | 3271.4897 | 5.7892
UT-GOM2-2-H002 8CS-3a 54-59cm | 811.29 | 811.33 | GOM Hydrates 23027 | Gas | 2.8549e-05 | 28.5488 | b.d.l. |  | 0.0045499 | 0.45499 | 5.5439e-07 | 0.55439 | b.d.l. |  | b.d.l. | b.d.l. | b.d.l. | b.d.l. | b.d.l. | 0.9418 | 94.18 | 0.037941 | 3.7941 | 0.00083151 | 831.5106 | 0.010703 | 1.0703 | 4.8634e-06 | 4.8634 | 0.99586 | 4.6055 | 4.1459 | 4.6093 | 4.1493 | 935.5304 | 0.42509 | 87.9903 | 8206.9709 | 5.4718
UT-GOM2-2-H002 13CS-1a 44-48cm | 825.2141 | 825.2141 | GOM Hydrates 23027 | Gas | 2.7932e-05 | 27.9324 | b.d.l. |  | 0.0018515 | 0.18515 | 3.5296e-07 | 0.35296 | b.d.l. |  | b.d.l. | b.d.l. | b.d.l. | b.d.l. | b.d.l. | 0.93052 | 93.0525 | 0.054142 | 5.4142 | 0.00051084 | 510.8362 | 0.0098622 | 0.98622 | 5.9351e-06 | 5.9351 | 0.99693 | 1.8743 | 1.6873 | 1.8753 | 1.6881 | 311.9577 | 0.18774 | 94.3529 | 5245.5304 | 3.6244
UT-GOM2-2-H002 12CS-2a 0-4cm | 822.8915 | 822.8915 | GOM Hydrates 23027 | Gas | 2.8214e-05 | 28.2144 | b.d.l. |  | 0.0025792 | 0.25792 | 4.0773e-07 | 0.40773 | b.d.l. |  | b.d.l. | b.d.l. | b.d.l. | b.d.l. | b.d.l. | 0.92337 | 92.3372 | 0.060745 | 6.0745 | 0.00041872 | 418.7232 | 0.010179 | 1.0179 | 8.9883e-06 | 8.9883 | 0.99733 | 2.6109 | 2.3503 | 2.612 | 2.3513 | 286.95 | 0.25338 | 90.7132 | 6325.6633 | 6.1597
UT-GOM2-2-H002 12CS-3a 0-4cm | 823.8841 | 823.8841 | GOM Hydrates 23027 | Gas | 2.2637e-05 | 22.6367 | b.d.l. |  | 0.0011896 | 0.11896 | 2.2929e-07 | 0.22929 | b.d.l. |  | b.d.l. | b.d.l. | b.d.l. | b.d.l. | b.d.l. | 0.91342 | 91.3416 | 0.073454 | 7.3454 | 0.00032316 | 323.1604 | 0.0096966 | 0.96966 | 6.3897e-06 | 6.3897 | 0.99811 | 1.2043 | 1.0841 | 1.2047 | 1.0844 | 186.1722 | 0.12268 | 94.1995 | 5188.1999 | 3.6811
UT-GOM2-2-H002 05CS-3C 34-38cm | 802.68 | 802.72 | GOM Hydrates 23027 | Gas | 2.7843e-05 | 27.8431 | b.d.l. |  | 0.0036015 | 0.36015 | 1.1895e-06 | 1.1895 | b.d.l. |  | b.d.l. | b.d.l. | b.d.l. | b.d.l. | b.d.l. | 0.94784 | 94.7842 | 0.035533 | 3.5533 | 0.00036252 | 362.5175 | 0.010337 | 1.0337 | 4.6352e-06 | 4.6352 | 0.99771 | 3.6468 | 3.2829 | 3.6482 | 3.2841 | 776.9842 | 0.34842 | 91.6963 | 3027.7165 | 9.9347
UT-GOM2-2 H003 26x-5a | 283.3672 | 283.3672 | GOM Hydrates 23027 | Gas | 4.0231e-05 | 40.2309 | b.d.l. |  | 0.012313 | 1.2313 | 1.2815e-06 | 1.2815 | 5.9046e-07 | 0.59046 | b.d.l. | b.d.l. | b.d.l. | b.d.l. | b.d.l. | 0.9345 | 93.4502 | 0.020448 | 2.0448 | 0.0036026 | 3602.5507 | 0.011496 | 1.1496 | 8.1205e-06 | 8.1205 | 0.98241 | 12.4647 | 11.2193 | 12.5082 | 11.2599 | 1516.3074 | 1.0711 | 81.2881 | 6577.5204 | 3.4179
UT-GOM2-2-H003 26x-7 | 285.9772 | 285.9772 | GOM Hydrates 23027 | Gas | 2.828e-05 | 28.2795 | b.d.l. |  | 0.0030294 | 0.30294 | 1.1929e-06 | 1.1929 | b.d.l. |  | b.d.l. | b.d.l. | b.d.l. | b.d.l. | b.d.l. | 0.93717 | 93.7167 | 0.025675 | 2.5675 | 0.0040136 | 4013.5833 | 0.010606 | 1.0606 | 7.2173e-06 | 7.2173 | 0.98053 | 3.0679 | 2.7617 | 3.0802 | 2.7729 | 419.7426 | 0.28562 | 88.3598 | 2539.5036 | 0.75479
UT-GOM2-2-H003 24CS-5c | 147.1444 | 147.1444 | GOM Hydrates 23027 | Gas | 1.7574e-05 | 17.5739 | b.d.l. |  | 0.0014859 | 0.14859 | 7.0165e-07 | 0.70165 | b.d.l. |  | b.d.l. | b.d.l. | b.d.l. | b.d.l. | b.d.l. | 0.94352 | 94.3517 | 0.034545 | 3.4545 | 0.0016235 | 1623.5126 | 0.010373 | 1.0373 | 4.7365e-06 | 4.7365 | 0.99157 | 1.505 | 1.3548 | 1.5074 | 1.357 | 313.7054 | 0.14324 | 90.9567 | 2117.6929 | 0.91522
UT-GOM2-2-H003 27CS-4e | 288.9516 | 288.9516 | GOM Hydrates 23027 | Gas | 2.8501e-05 | 28.5007 | b.d.l. |  | 0.0041636 | 0.41636 | 5.2311e-07 | 0.52311 | b.d.l. |  | b.d.l. | b.d.l. | b.d.l. | b.d.l. | b.d.l. | 0.94025 | 94.0252 | 0.028527 | 2.8527 | 0.0028344 | 2834.3653 | 0.010549 | 1.0549 | 6.3495e-06 | 6.3495 | 0.98636 | 4.2144 | 3.7938 | 4.2264 | 3.8046 | 655.7256 | 0.39467 | 89.1278 | 7959.2523 | 1.469
UT-GOM2-2-H002 1FB-1b | 645.422 | 645.422 | GOM Hydrates 23027 | Gas | 9.9639e-05 | 99.639 | b.d.l. |  | 0.015102 | 1.5102 | 3.4775e-06 | 3.4775 | 2.0698e-07 | 0.20698 | b.d.l. | b.d.l. | b.d.l. | b.d.l. | b.d.l. | 0.93837 | 93.8367 | 0.030124 | 3.0124 | 0.0010362 | 1036.2193 | 0.01007 | 1.007 | 5.8948e-06 | 5.8948 | 0.99481 | 15.2898 | 13.7634 | 15.3051 | 13.7777 | 2561.8874 | 1.4996 | 93.18 | 4098.7256 | 14.574
UT-GOM2-2-H002 4FB 15-19cm 3a | 681.8636 | 681.8636 | GOM Hydrates 23027 | Gas | 4.0997e-05 | 40.9975 | b.d.l. |  | 0.0095593 | 0.95593 | 8.3339e-07 | 0.83339 | b.d.l. |  | b.d.l. | b.d.l. | b.d.l. | b.d.l. | b.d.l. | 0.93927 | 93.9274 | 0.036725 | 3.6725 | 0.00066244 | 662.436 | 0.010293 | 1.0293 | 6.0095e-06 | 6.0095 | 0.99656 | 9.6755 | 8.7099 | 9.6819 | 8.7157 | 1590.7022 | 0.9287 | 91.2514 | 11470.4521 | 14.4306
UT-GOM2-2-H002 3FB-2C 27-31 | 677.6356 | 677.6356 | GOM Hydrates 23027 | Gas | 2.9617e-05 | 29.6174 | b.d.l. |  | 0.0067751 | 0.67751 | 1.1115e-06 | 1.1115 | b.d.l. |  | b.d.l. | b.d.l. | b.d.l. | b.d.l. | b.d.l. | 0.93774 | 93.7739 | 0.039433 | 3.9433 | 0.00082087 | 820.8711 | 0.010775 | 1.0775 | 5.3252e-06 | 5.3252 | 0.99558 | 6.8584 | 6.1739 | 6.864 | 6.179 | 1272.2806 | 0.62876 | 87.0268 | 6095.466 | 8.2535
UT-GOM2-2-H003 23H-5 | 142.234 | 142.234 | GOM Hydrates 23027 | Gas | 4.1722e-05 | 41.7225 | b.d.l. |  | 0.010893 | 1.0893 | 1.3311e-06 | 1.3311 | 5.7561e-07 | 0.57561 | b.d.l. | b.d.l. | b.d.l. | b.d.l. | b.d.l. | 0.94855 | 94.8545 | 0.01643 | 1.643 | 0.0023496 | 2349.6293 | 0.010454 | 1.0454 | 4.3197e-06 | 4.3197 | 0.98872 | 11.0272 | 9.9254 | 11.0517 | 9.9487 | 2521.6239 | 1.0419 | 90.7315 | 5712.8746 | 4.6359
UT-GOM2-2-H003 23H-3a | 140.0532 | 140.0532 | GOM Hydrates 23027 | Gas | 3.3417e-05 | 33.4175 | b.d.l. |  | 0.011388 | 1.1388 | 1.8914e-06 | 1.8914 | 3.805e-07 | 0.3805 | b.d.l. | b.d.l. | b.d.l. | b.d.l. | b.d.l. | 0.93439 | 93.4393 | 0.025764 | 2.5764 | 0.002922 | 2922.0287 | 0.010855 | 1.0855 | 5.4154e-06 | 5.4154 | 0.98536 | 11.5292 | 10.3778 | 11.5621 | 10.4082 | 2102.9466 | 1.0491 | 86.0784 | 5012.6685 | 3.8974
UT-GOM2-2-H003 22H-5 | 135.22 | 135.26 | GOM Hydrates 23027 | Gas | 4.0666e-05 | 40.6656 | b.d.l. |  | 0.010453 | 1.0453 | 1.3859e-06 | 1.3859 | 1.0541e-07 | 0.10541 | b.d.l. | b.d.l. | b.d.l. | b.d.l. | b.d.l. | 0.91934 | 91.9342 | 0.045316 | 4.5316 | 0.0024759 | 2475.9357 | 0.010021 | 1.0021 | 5.1144e-06 | 5.1144 | 0.98766 | 10.581 | 9.5248 | 10.607 | 9.5484 | 2043.8054 | 1.043 | 91.7376 | 7009.2039 | 4.2218
UT-GOM2-2-H003 22H-3 | 132.2352 | 132.2352 | GOM Hydrates 23027 | Gas | 5.6153e-05 | 56.1533 | b.d.l. |  | 0.0062212 | 0.62212 | 1.1117e-06 | 1.1117 | b.d.l. |  | b.d.l. | b.d.l. | b.d.l. | b.d.l. | b.d.l. | 0.95553 | 95.5529 | 0.0078588 | 0.78588 | 0.003323 | 3322.9753 | 0.010795 | 1.0795 | 6.4458e-06 | 6.4458 | 0.98379 | 6.2978 | 5.6693 | 6.3188 | 5.6882 | 965.1492 | 0.57631 | 88.5172 | 5595.9573 | 1.8722
UT-GOM2-2-H003 29CS-5 | 296.0772 | 296.0772 | GOM Hydrates 23027 | Gas | 3.5323e-05 | 35.3228 | b.d.l. |  | 0.0065928 | 0.65928 | 5.8275e-07 | 0.58275 | b.d.l. |  | b.d.l. | b.d.l. | b.d.l. | b.d.l. | b.d.l. | 0.93905 | 93.9051 | 0.018381 | 1.8381 | 0.0044044 | 4404.3589 | 0.010601 | 1.0601 | 4.4108e-06 | 4.4108 | 0.97907 | 6.673 | 6.007 | 6.7025 | 6.0336 | 1494.6913 | 0.62192 | 88.5835 | 11313.2049 | 1.4969
UT-GOM2-2-H003 21H-7 | 128.71 | 128.75 | GOM Hydrates 23027 | Gas | 2.1527e-05 | 21.5274 | 1.592e-05 | 15.9204 | 0.0022899 | 0.22899 | 5.0277e-07 | 0.50277 | b.d.l. |  | b.d.l. | b.d.l. | b.d.l. | b.d.l. | b.d.l. | 0.85547 | 85.5473 | 0.12655 | 12.6551 | 0.00099926 | 999.2578 | 0.0093708 | 0.93708 | 6.4496e-06 | 6.4496 | 0.99473 | 2.3182 | 2.0869 | 2.3206 | 2.089 | 355.0396 | 0.24436 | 91.291 | 4554.4938 | 2.2916
UT-GOM2-2-H003 21H-4 | 125.58 | 125.62 | GOM Hydrates 23027 | Gas | 2.9311e-05 | 29.3112 | 1.8419e-05 | 18.4192 | 0.0015166 | 0.15166 | 2.1342e-07 | 0.21342 | b.d.l. |  | b.d.l. | b.d.l. | b.d.l. | b.d.l. | b.d.l. | 0.84318 | 84.3176 | 0.14213 | 14.2134 | 0.00053245 | 532.4485 | 0.0093538 | 0.93538 | 4.7138e-06 | 4.7138 | 0.99677 | 1.5352 | 1.3819 | 1.536 | 1.3827 | 321.7301 | 0.16213 | 90.1429 | 7106.2005 | 2.8483
UT-GOM2-2-H003 25H-7b | 152.3677 | 152.3677 | GOM Hydrates 23027 | Gas | 1.9594e-05 | 19.5936 | b.d.l. |  | 0.0021854 | 0.21854 | 4.3993e-07 | 0.43993 | b.d.l. |  | b.d.l. | b.d.l. | b.d.l. | b.d.l. | b.d.l. | 0.88696 | 88.6962 | 0.094336 | 9.4336 | 0.0010146 | 1014.5532 | 0.0099677 | 0.99677 | 6.8075e-06 | 6.8075 | 0.99449 | 2.2124 | 1.9916 | 2.2146 | 1.9936 | 321.0245 | 0.21924 | 88.9833 | 4967.5108 | 2.154
UT-GOM2-2-H003 19CS-5 | 113.59 | 113.59 | GOM Hydrates 23027 | Gas | 4.907e-05 | 49.07 | b.d.l. |  | 0.014405 | 1.4405 | 1.9917e-06 | 1.9917 | 2.059e-07 | 0.2059 | b.d.l. | b.d.l. | b.d.l. | b.d.l. | b.d.l. | 0.9545 | 95.4503 | 0.015499 | 1.5499 | 0.00076878 | 768.7836 | 0.010892 | 1.0892 | 5.441e-06 | 5.441 | 0.99612 | 14.5823 | 13.1265 | 14.593 | 13.1366 | 2647.5719 | 1.3226 | 87.6368 | 6554.8966 | 18.7378
UT-GOM2-2-H003 16-5 | 96.66 | 96.7 | GOM Hydrates 23027 | Gas | 3.9753e-05 | 39.7525 | b.d.l. |  | 0.0086561 | 0.86561 | 1.9385e-06 | 1.9385 | b.d.l. |  | b.d.l. | b.d.l. | b.d.l. | b.d.l. | b.d.l. | 0.93264 | 93.2641 | 0.042229 | 4.2229 | 0.0010235 | 1023.4661 | 0.010323 | 1.0323 | 5.21e-06 | 5.21 | 0.99492 | 8.7634 | 7.8888 | 8.7724 | 7.8969 | 1661.4364 | 0.83855 | 90.3493 | 4465.2427 | 8.4576
UT-GOM2-2-H003 17H-3b | 99.61 | 99.65 | GOM Hydrates 23027 | Gas | 4.7047e-05 | 47.0465 | b.d.l. |  | 0.010843 | 1.0843 | 2.3307e-06 | 2.3307 | 3.5719e-07 | 0.35719 | b.d.l. | b.d.l. | b.d.l. | b.d.l. | b.d.l. | 0.93667 | 93.6667 | 0.029926 | 2.9926 | 0.0019794 | 1979.4348 | 0.01093 | 1.093 | 5.8974e-06 | 5.8974 | 0.9904 | 10.9787 | 9.8822 | 10.9995 | 9.9018 | 1838.6954 | 0.99208 | 85.6962 | 4034.1641 | 5.4781
UT-GOM2-2-H003 16H-2 | 92.81 | 92.85 | GOM Hydrates 23027 | Gas | 3.922e-05 | 39.22 | b.d.l. |  | 0.0095022 | 0.95022 | 1.2082e-06 | 1.2082 | 5.5987e-06 | 5.5987 | b.d.l. | b.d.l. | b.d.l. | b.d.l. | b.d.l. | 0.94125 | 94.1246 | 0.027353 | 2.7353 | 0.0019121 | 1912.0797 | 0.010674 | 1.0674 | 9.883e-06 | 9.883 | 0.99074 | 9.6327 | 8.6585 | 9.6368 | 8.6751 | 961.4698 | 0.89021 | 88.1803 | 1395.9673 | 4.9696
UT-GOM2-2-H003 14H-7 | 87.4213 | 87.4213 | GOM Hydrates 23027 | Gas | 4.7649e-05 | 47.6493 | b.d.l. |  | 0.01333 | 1.333 | 1.057e-06 | 1.057 | b.d.l. |  | b.d.l. | b.d.l. | b.d.l. | b.d.l. | b.d.l. | 0.87648 | 87.6478 | 0.092623 | 9.2623 | 0.0013069 | 1306.9414 | 0.0094573 | 0.94573 | 4.841e-06 | 4.841 | 0.99325 | 13.4918 | 12.1453 | 13.5094 | 12.1612 | 2753.5701 | 1.4095 | 92.6773 | 12611.4577 | 10.1993
UT-GOM2-2-H003 18H-3 | 106.8969 | 106.8969 | GOM Hydrates 23027 | Gas | 8.3907e-05 | 83.9067 | b.d.l. |  | 0.025538 | 2.5538 | 2.7639e-06 | 2.7639 | 3.1577e-07 | 0.31577 | b.d.l. | b.d.l. | b.d.l. | b.d.l. | b.d.l. | 0.94059 | 94.059 | 0.019618 | 1.9618 | 0.00060737 | 607.3651 | 0.010361 | 1.0361 | 5.6996e-06 | 5.6996 | 0.99681 | 25.8504 | 23.2698 | 25.8653 | 23.284 | 4480.7103 | 2.4648 | 90.7814 | 8292.4539 | 42.0476
UT-GOM2-2-H003 18H-6 | 108.9365 | 108.9365 | GOM Hydrates 23027 | Gas | 6.2879e-05 | 62.8788 | b.d.l. |  | 0.022704 | 2.2704 | 9.2018e-07 | 0.92018 | b.d.l. |  | b.d.l. | b.d.l. | b.d.l. | b.d.l. | b.d.l. | 0.93699 | 93.6987 | 0.027031 | 2.7031 | 0.00040137 | 401.3709 | 0.010498 | 1.0498 | 5.0365e-06 | 5.0365 | 0.99769 | 22.9782 | 20.6849 | 22.9874 | 20.6932 | 4507.9284 | 2.1628 | 89.2567 | 24673.4475 | 56.5663
UT GOM2-2-H003 20H-3 | 116.48 | 116.52 | GOM Hydrates 23027 | Gas | 3.05e-05 | 30.4999 | b.d.l. |  | 0.0068331 | 0.68331 | 7.5726e-07 | 0.75726 | b.d.l. |  | b.d.l. | b.d.l. | b.d.l. | b.d.l. | b.d.l. | 0.94967 | 94.9666 | 0.02772 | 2.772 | 0.00080982 | 809.8234 | 0.010727 | 1.0727 | 4.8753e-06 | 4.8753 | 0.99579 | 6.9165 | 6.2262 | 6.9221 | 6.2312 | 1401.5811 | 0.63697 | 88.5267 | 9023.5129 | 8.4378
UT GOM2-2-H003 20H-6 | 119.8 | 119.84 | GOM Hydrates 23027 | Gas | 4.9172e-05 | 49.1717 | b.d.l. |  | 0.016875 | 1.6875 | 9.9332e-07 | 0.99332 | b.d.l. |  | b.d.l. | b.d.l. | b.d.l. | b.d.l. | b.d.l. | 0.94126 | 94.1261 | 0.024685 | 2.4685 | 0.0010216 | 1021.6258 | 0.010776 | 1.0776 | 4.0065e-06 | 4.0065 | 0.99467 | 17.0793 | 15.3747 | 17.0967 | 15.3905 | 4211.9402 | 1.566 | 87.3477 | 16988.4777 | 16.5178
UT GOM2-2-H003 10H-6 | 62.4616 | 62.4616 | GOM Hydrates 23027 | Gas | 2.634e-05 | 26.3402 | b.d.l. |  | 0.008145 | 0.8145 | 1.1552e-06 | 1.1552 | b.d.l. |  | b.d.l. | b.d.l. | b.d.l. | b.d.l. | b.d.l. | 0.94185 | 94.1847 | 0.029013 | 2.9013 | 0.0014975 | 1497.4621 | 0.011855 | 1.1855 | 5.1106e-06 | 5.1106 | 0.99239 | 8.2448 | 7.422 | 8.2572 | 7.4331 | 1593.7447 | 0.68704 | 79.4455 | 7050.9399 | 5.4392
UT GOM2-2-H003 11H-03 | 66.7228 | 66.7228 | GOM Hydrates 23027 | Gas | 3.85e-05 | 38.5002 | b.d.l. |  | 0.0066914 | 0.66914 | 6.3196e-07 | 0.63196 | b.d.l. |  | b.d.l. | b.d.l. | b.d.l. | b.d.l. | b.d.l. | 0.96289 | 96.2885 | 0.017105 | 1.7105 | 0.00032913 | 329.1302 | 0.01109 | 1.109 | 1.134e-05 | 11.3398 | 0.99815 | 6.7728 | 6.0969 | 6.7751 | 6.0989 | 590.0826 | 0.60337 | 86.8246 | 10588.3592 | 20.3306
UT GOM2-2-H003 12H-3 | 72.9922 | 72.9922 | GOM Hydrates 23027 | Gas | 4.6751e-05 | 46.7514 | b.d.l. |  | 0.011816 | 1.1816 | 1.2054e-06 | 1.2054 | 9.5409e-08 | 0.095409 | b.d.l. | b.d.l. | b.d.l. | b.d.l. | b.d.l. | 0.94352 | 94.352 | 0.030655 | 3.0655 | 0.00038782 | 387.8244 | 0.011126 | 1.1126 | 1.0159e-05 | 10.1593 | 0.99756 | 11.96 | 10.7662 | 11.9644 | 10.7704 | 1163.0562 | 1.062 | 84.8004 | 9083.805 | 30.467
UT GOM2-2-H003 11H-05 | 68.5285 | 68.5285 | GOM Hydrates 23027 | Gas | 2.9121e-05 | 29.1214 | b.d.l. |  | 0.0054227 | 0.54227 | 9.7095e-07 | 0.97095 | b.d.l. |  | b.d.l. | b.d.l. | b.d.l. | b.d.l. | b.d.l. | 0.94943 | 94.943 | 0.032292 | 3.2292 | 0.00023548 | 235.4771 | 0.010986 | 1.0986 | 6.4863e-06 | 6.4863 | 0.9984 | 5.4895 | 4.9417 | 5.4908 | 4.9429 | 836.0342 | 0.4936 | 86.422 | 5584.9798 | 23.0287
UT-GOM2-2-H003 12H-6 | 76.6531 | 76.6531 | GOM Hydrates 23027 | Gas | 1.7292e-05 | 17.2921 | 2.635e-05 | 26.35 | 0.00091216 | 0.091216 | 1.7736e-07 | 0.17736 | b.d.l. |  | b.d.l. | b.d.l. | b.d.l. | b.d.l. | b.d.l. | 0.78625 | 78.6251 | 0.20227 | 20.2274 | 0.0001239 | 123.8966 | 0.0088581 | 0.88581 | 6.9207e-06 | 6.9207 | 0.99847 | 0.92342 | 0.83127 | 0.92354 | 0.83137 | 131.8024 | 0.10297 | 88.7604 | 5143.0565 | 7.3623
UT-GOM2-2-H003 14H-3 | 83.1664 | 83.1664 | GOM Hydrates 23027 | Gas | 1.3668e-05 | 13.668 | 2.7742e-05 | 27.7417 | 0.00079582 | 0.079582 | 1.3403e-07 | 0.13403 | b.d.l. |  | b.d.l. | b.d.l. | b.d.l. | b.d.l. | b.d.l. | 0.78048 | 78.0475 | 0.2089 | 20.8898 | 8.6047e-05 | 86.0467 | 0.0085304 | 0.85304 | 5.2751e-06 | 5.2751 | 0.99883 | 0.80561 | 0.72522 | 0.80568 | 0.72528 | 150.8655 | 0.093293 | 91.4935 | 5937.7294 | 9.2488
UT-GOM2-2-H003 15cs-2a | 88.392 | 88.392 | GOM Hydrates 23027 | Gas | 4.7525e-05 | 47.5251 | b.d.l. |  | 0.013809 | 1.3809 | 9.0066e-07 | 0.90066 | b.d.l. |  | b.d.l. | b.d.l. | b.d.l. | b.d.l. | b.d.l. | 0.93297 | 93.2968 | 0.02731 | 2.731 | 0.0025154 | 2515.4206 | 0.011103 | 1.1103 | 8.2132e-06 | 8.2132 | 0.98776 | 13.9767 | 12.5818 | 14.012 | 12.6136 | 1681.3714 | 1.2437 | 84.0258 | 15332.5174 | 5.4899
UT-GOM2-2-H003 17H-5 | 102.18 | 102.22 | GOM Hydrates 23027 | Gas | 3.742e-05 | 37.4199 | b.d.l. |  | 0.010792 | 1.0792 | 2.1561e-06 | 2.1561 | 4.0451e-07 | 0.40451 | b.d.l. | b.d.l. | b.d.l. | b.d.l. | b.d.l. | 0.91118 | 91.1176 | 0.061031 | 6.1031 | 0.0009349 | 934.8955 | 0.010583 | 1.0583 | 1.0834e-05 | 10.8335 | 0.99457 | 10.9266 | 9.8352 | 10.9358 | 9.8444 | 996.1851 | 1.0198 | 86.1017 | 4214.6263 | 11.5438
He6514 UT-GOM2-2-H003 02H-7a | 15.8723 | 15.8723 | GOM Hydrates 23027 | Gas | 5.9915e-05 | 59.9147 | b.d.l. |  | 0.020668 | 2.0668 | 4.9309e-06 | 4.9309 | 3.4044e-07 | 0.34044 | b.d.l. | b.d.l. | b.d.l. | b.d.l. | b.d.l. | 0.94179 | 94.1786 | 0.024317 | 2.4317 | 0.00033094 | 330.9417 | 0.010956 | 1.0956 | 6.0514e-06 | 6.0514 | 0.99813 | 20.9258 | 18.8367 | 20.9318 | 18.8429 | 3415.4163 | 1.8865 | 85.9634 | 3920.8129 | 62.4524
He6515 UT-GOM2-2-H003 06H-4 | 35.3363 | 35.3363 | GOM Hydrates 23027 | Gas | 8.3561e-05 | 83.5612 | b.d.l. |  | 0.029457 | 2.9457 | 3.0385e-06 | 3.0385 | 5.0648e-07 | 0.50648 | b.d.l. | b.d.l. | b.d.l. | b.d.l. | b.d.l. | 0.92637 | 92.6369 | 0.024751 | 2.4751 | 0.0014011 | 1401.1274 | 0.01074 | 1.074 | 1.698e-05 | 16.9799 | 0.99282 | 29.8176 | 26.8406 | 29.8581 | 26.8783 | 1734.8375 | 2.7428 | 86.2546 | 8309.5074 | 21.024
He6516 UT-GOM2-2-H003 02H-6a | 14.5986 | 14.5986 | GOM Hydrates 23027 | Gas | 9.3166e-05 | 93.1662 | b.d.l. |  | 0.019431 | 1.9431 | 9.7412e-07 | 0.97412 | b.d.l. |  | b.d.l. | b.d.l. | b.d.l. | b.d.l. | b.d.l. | 0.94976 | 94.9759 | 0.018086 | 1.8086 | 0.00016842 | 168.4226 | 0.011354 | 1.1354 | 9.9202e-06 | 9.9202 | 0.9989 | 19.6659 | 17.7032 | 19.6692 | 17.7062 | 1958.7329 | 1.7114 | 83.6494 | 19947.3062 | 115.3705
He6517 UT-GOM2-2-H003 03H-6a | 24.9393 | 24.9393 | GOM Hydrates 23027 | Gas | 2.6699e-05 | 26.6987 | b.d.l. |  | 0.0052929 | 0.52929 | 1.0705e-06 | 1.0705 | 1.4055e-07 | 0.14055 | b.d.l. | b.d.l. | b.d.l. | b.d.l. | b.d.l. | 0.95682 | 95.6821 | 0.023629 | 2.3629 | 0.00026617 | 266.1667 | 0.011898 | 1.1898 | 1.0917e-05 | 10.9166 | 0.99795 | 5.3587 | 4.8236 | 5.3598 | 4.8249 | 484.8505 | 0.44484 | 80.4158 | 4370.4641 | 19.8857
He6518 UT-GOM2-2H003 05cs-2 | 31.433 | 31.433 | GOM Hydrates 23027 | Gas | 3.1888e-05 | 31.8882 | 1.6039e-05 | 16.0394 | 0.006576 | 0.6576 | 2.2845e-06 | 2.2845 | 2.8041e-07 | 0.28041 | b.d.l. | b.d.l. | b.d.l. | b.d.l. | b.d.l. | 0.84541 | 84.5412 | 0.13294 | 13.2944 | 0.00065155 | 651.5472 | 0.0099252 | 0.99252 | 7.7885e-06 | 7.7885 | 0.99557 | 6.6597 | 5.9945 | 6.6633 | 5.9984 | 844.3219 | 0.66256 | 85.178 | 2563.8796 | 10.0929
He6519 UT-GOM2-2-H003 09H-3 | 51.7729 | 51.7729 | GOM Hydrates 23027 | Gas | 1.2867e-05 | 12.8672 | 2.8348e-05 | 28.3482 | 0.00055075 | 0.055075 | 1.8321e-07 | 0.18321 | b.d.l. |  | b.d.l. | b.d.l. | b.d.l. | b.d.l. | b.d.l. | 0.77444 | 77.4438 | 0.2149 | 21.4899 | 0.00010713 | 107.1262 | 0.0084765 | 0.84765 | 5.0048e-06 | 5.0048 | 0.99852 | 0.55768 | 0.50203 | 0.55774 | 0.50208 | 110.0435 | 0.064974 | 91.3634 | 3006.1594 | 5.1411
He6520 UT-GOM2-2-H003 09H-6 | 55.0031 | 55.0031 | GOM Hydrates 23027 | Gas | 1.3593e-05 | 13.5931 | 1.9118e-05 | 19.118 | 0.00075518 | 0.075518 | 2.4865e-07 | 0.24865 | b.d.l. |  | b.d.l. | b.d.l. | b.d.l. | b.d.l. | b.d.l. | 0.84215 | 84.2148 | 0.14427 | 14.4271 | 0.00042091 | 420.9147 | 0.0096096 | 0.96096 | 5.7285e-06 | 5.7285 | 0.99724 | 0.76469 | 0.68838 | 0.76501 | 0.68867 | 131.8297 | 0.078587 | 87.6366 | 3037.1817 | 1.7941
He6521 UT-GOM2-2-H003 10H-4 | 60.0544 | 60.0544 | GOM Hydrates 23027 | Gas | 1.4525e-05 | 14.5248 | 2.237e-05 | 22.3702 | 0.00072051 | 0.072051 | 2.6204e-07 | 0.26204 | b.d.l. |  | b.d.l. | b.d.l. | b.d.l. | b.d.l. | b.d.l. | 0.81878 | 81.8784 | 0.16948 | 16.9476 | 0.00022063 | 220.6287 | 0.0088652 | 0.88652 | 3.6316e-06 | 3.6316 | 0.99811 | 0.72962 | 0.65681 | 0.72978 | 0.65695 | 198.3972 | 0.081273 | 92.359 | 2749.6168 | 3.2657
He6522 UT-GOM2-2-H003 03H-3A | 21.0563 | 21.0563 | GOM Hydrates 23027 | Gas | 1.232e-05 | 12.3204 | 2.8341e-05 | 28.3409 | 0.00027127 | 0.027127 | b.d.l. | #VALUE! | b.d.l. |  | b.d.l. | b.d.l. | b.d.l. | b.d.l. | b.d.l. | 0.78622 | 78.6223 | 0.20217 | 20.2171 | 0.00021387 | 213.8735 | 0.0091891 | 0.91891 | 5.3557e-06 | 5.3557 | 0.99811 | 0.27453 | 0.24713 | 0.27459 | 0.24718 | 50.6516 | 0.029521 | 85.5605 | #DIV/0! | 1.2684
He6523 UT-GOM2-2-H003 03H-7 | 26.1919 | 26.1919 | GOM Hydrates 23027 | Gas | 1.4561e-05 | 14.5614 | 2.689e-05 | 26.8904 | 0.00066632 | 0.066632 | 7.1021e-07 | 0.71021 | b.d.l. |  | b.d.l. | b.d.l. | b.d.l. | b.d.l. | b.d.l. | 0.79835 | 79.8351 | 0.19077 | 19.0773 | 9.9955e-05 | 99.9554 | 0.0089353 | 0.89353 | 6.5153e-06 | 6.5153 | 0.99887 | 0.67558 | 0.60817 | 0.67565 | 0.60824 | 102.2696 | 0.074572 | 89.3482 | 938.1952 | 6.6662
He6525 UT-GOM2-2-H003 07H-4 | 43.21 | 43.25 | GOM Hydrates 23027 | Gas | 1.2369e-05 | 12.3688 | 2.8343e-05 | 28.3433 | 0.00078193 | 0.078193 | 6.9016e-07 | 0.69016 | b.d.l. |  | b.d.l. | b.d.l. | b.d.l. | b.d.l. | b.d.l. | 0.7892 | 78.9204 | 0.2005 | 20.0502 | 7.7919e-05 | 77.9191 | 0.0085401 | 0.85401 | 3.8641e-06 | 3.8641 | 0.99915 | 0.79255 | 0.71347 | 0.79261 | 0.71352 | 202.3573 | 0.09156 | 92.4115 | 1132.9727 | 10.0352
He6526 UT-GOM2-2-H003 06H-7 | 38.3638 | 38.3638 | GOM Hydrates 23027 | Gas | 1.3482e-05 | 13.4818 | 2.8638e-05 | 28.6376 | 0.00044474 | 0.044474 | 1.8375e-07 | 0.18375 | b.d.l. |  | b.d.l. | b.d.l. | b.d.l. | b.d.l. | b.d.l. | 0.78555 | 78.5551 | 0.20374 | 20.3744 | 8.7616e-05 | 87.6159 | 0.0087305 | 0.87305 | 4.2598e-06 | 4.2598 | 0.9986 | 0.4504 | 0.40546 | 0.45044 | 0.40549 | 104.4031 | 0.050941 | 89.9782 | 2420.2992 | 5.076
He6527 UT-GOM2-2-H003 03H-4a | 22.3089 | 22.3089 | GOM Hydrates 23027 | Gas | 2.5846e-05 | 25.8462 | b.d.l. |  | 0.0070396 | 0.70396 | 4.3799e-07 | 0.43799 | b.d.l. |  | b.d.l. | b.d.l. | b.d.l. | b.d.l. | b.d.l. | 0.94434 | 94.434 | 0.035825 | 3.5825 | 0.00014677 | 146.7699 | 0.011663 | 1.1663 | 7.9805e-06 | 7.9805 | 0.99905 | 7.1249 | 6.4138 | 7.1259 | 6.4148 | 882.1067 | 0.60361 | 80.9716 | 16072.6958 | 47.9637
He6528 UT-GOM2-2-H003 03H-5a | 23.6867 | 23.6867 | GOM Hydrates 23027 | Gas | 1.905e-05 | 19.0503 | 2.4396e-05 | 24.3955 | 0.00075323 | 0.075323 | 1.21e-07 | 0.121 | b.d.l. |  | b.d.l. | b.d.l. | b.d.l. | b.d.l. | b.d.l. | 0.80742 | 80.7424 | 0.18188 | 18.188 | 0.00010357 | 103.5733 | 0.008609 | 0.8609 | 5.451e-06 | 5.451 | 0.99882 | 0.76248 | 0.68639 | 0.76256 | 0.68646 | 138.1825 | 0.087493 | 93.7882 | 6225.2791 | 7.2724
He6529 UT-GOM2-2-H003 07H-6 | 45.61 | 45.65 | GOM Hydrates 23027 | Gas | 1.5196e-05 | 15.1961 | 2.7259e-05 | 27.2592 | 0.0014697 | 0.14697 | 4.7746e-07 | 0.47746 | b.d.l. |  | b.d.l. | b.d.l. | b.d.l. | b.d.l. | b.d.l. | 0.79441 | 79.4415 | 0.19377 | 19.377 | 0.00022078 | 220.7767 | 0.0085618 | 0.85618 | 6.2001e-06 | 6.2001 | 0.99849 | 1.4882 | 1.3397 | 1.4885 | 1.34 | 237.0488 | 0.17166 | 92.7856 | 3078.174 | 6.657
He6530 UT-GOM2-2-H003 03H-2A | 19.8036 | 19.8036 | GOM Hydrates 23027 | Gas | 1.9981e-05 | 19.9811 | 2.6478e-05 | 26.4776 | 0.00091692 | 0.091692 | 2.5136e-07 | 0.25136 | b.d.l. |  | b.d.l. | b.d.l. | b.d.l. | b.d.l. | b.d.l. | 0.79442 | 79.4417 | 0.19461 | 19.4606 | 0.00010491 | 104.9115 | 0.0088567 | 0.88567 | 7.1885e-06 | 7.1885 | 0.99895 | 0.92837 | 0.83572 | 0.92847 | 0.83581 | 127.5529 | 0.10353 | 89.6965 | 3647.8051 | 8.7399
He6531 UT-GOM2-2-H003 01H-2a | 2.45 | 2.45 | GOM Hydrates 23027 | Gas | 1.1823e-05 | 11.8229 | 2.7914e-05 | 27.9137 | 0.00010214 | 0.010214 | b.d.l. | #VALUE! | b.d.l. |  | b.d.l. | b.d.l. | b.d.l. | b.d.l. | b.d.l. | 0.79252 | 79.2519 | 0.19736 | 19.7363 | 0.00015515 | 155.1545 | 0.0085876 | 0.85876 | 5.9529e-06 | 5.9529 | 0.99877 | 0.10337 | 0.093053 | 0.10339 | 0.093067 | 17.1585 | 0.011894 | 92.2867 | #DIV/0! | 0.65833
He6532 UT-GOM2-2-H003 01H-3a | 3.95 | 3.95 | GOM Hydrates 23027 | Gas | 1.5208e-05 | 15.2078 | b.d.l. |  | 0.0016297 | 0.16297 | 2.3224e-06 | 2.3224 | 2.9578e-07 | 0.29578 | b.d.l. | b.d.l. | b.d.l. | b.d.l. | b.d.l. | 0.89384 | 89.3838 | 0.08939 | 8.939 | 0.0007528 | 752.7958 | 0.0097148 | 0.97148 | 6.0697e-06 | 6.0697 | 0.99535 | 1.6542 | 1.4885 | 1.6547 | 1.4896 | 268.5048 | 0.16776 | 92.0076 | 622.4829 | 2.1649
He6533 UT-GOM2-2-H003 01H-4a | 5.45 | 5.45 | GOM Hydrates 23027 | Gas | 1.4114e-05 | 14.1137 | b.d.l. |  | 0.00024855 | 0.024855 | b.d.l. | #VALUE! | b.d.l. |  | b.d.l. | b.d.l. | b.d.l. | b.d.l. | b.d.l. | 0.90747 | 90.747 | 0.063818 | 6.3818 | 0.0030916 | 3091.5914 | 0.010111 | 1.0111 | 6.0819e-06 | 6.0819 | 0.98476 | 0.25153 | 0.22643 | 0.25231 | 0.22713 | 40.8674 | 0.024581 | 89.748 | #DIV/0! | 0.080395
He6534 UT-GOM2-2-H003 01H-5a | 6.81 | 6.81 | GOM Hydrates 23027 | Gas | 2.1925e-05 | 21.9246 | b.d.l. |  | 0.001732 | 0.1732 | 3.968e-07 | 0.3968 | b.d.l. |  | b.d.l. | b.d.l. | b.d.l. | b.d.l. | b.d.l. | 0.9398 | 93.9797 | 0.046461 | 4.6461 | 0.00012793 | 127.9265 | 0.01045 | 1.045 | 8.994e-06 | 8.994 | 0.9986 | 1.7535 | 1.5785 | 1.7537 | 1.5787 | 192.5752 | 0.16574 | 89.9292 | 4365.029 | 13.5393
He6535 UT-GOM2-2-H003 02H-2a | 9.5034 | 9.5034 | GOM Hydrates 23027 | Gas | 2.1393e-05 | 21.3934 | 1.9621e-05 | 19.6208 | 0.00097392 | 0.097392 | 3.4625e-07 | 0.34625 | b.d.l. |  | b.d.l. | b.d.l. | b.d.l. | b.d.l. | b.d.l. | 0.83875 | 83.8749 | 0.1494 | 14.9401 | 0.00013295 | 132.9519 | 0.0095183 | 0.95183 | 3.6549e-06 | 3.6549 | 0.99882 | 0.98622 | 0.8878 | 0.98635 | 0.88792 | 266.4715 | 0.10232 | 88.1194 | 2812.7549 | 7.3253
He6536 UT-GOM2-2-H003 02H-3a | 10.7772 | 10.7772 | GOM Hydrates 23027 | Gas | 0.00012281 | 122.8061 | b.d.l. |  | 0.04048 | 4.048 | 7.3858e-06 | 7.3858 | 5.0507e-07 | 0.50507 | b.d.l. | b.d.l. | b.d.l. | b.d.l. | b.d.l. | 0.91942 | 91.9417 | 0.027917 | 2.7917 | 0.00023504 | 235.044 | 0.010202 | 1.0202 | 7.4145e-06 | 7.4145 | 0.99839 | 40.9807 | 36.8897 | 40.989 | 36.8984 | 5459.6053 | 3.9677 | 90.1178 | 5130.0499 | 172.225
He6537 UT-GOM2-2-H003 02H-4a | 12.051 | 12.051 | GOM Hydrates 23027 | Gas | 4.4006e-05 | 44.006 | b.d.l. |  | 0.016743 | 1.6743 | 3.6578e-06 | 3.6578 | 2.9785e-07 | 0.29785 | b.d.l. | b.d.l. | b.d.l. | b.d.l. | b.d.l. | 0.93172 | 93.1719 | 0.037909 | 3.7909 | 0.00016171 | 161.7051 | 0.010976 | 1.0976 | 5.8985e-06 | 5.8985 | 0.99756 | 16.9515 | 15.2591 | 16.9535 | 15.2616 | 2838.5767 | 1.5254 | 84.8839 | 4232.8129 | 103.5423
He6538 UT-GOM2-2-H003 02H-5a | 13.3248 | 13.3248 | GOM Hydrates 23027 | Gas | 3.9891e-05 | 39.891 | b.d.l. |  | 0.016323 | 1.6323 | 1.8662e-06 | 1.8662 | 2.5108e-07 | 0.25108 | b.d.l. | b.d.l. | b.d.l. | b.d.l. | b.d.l. | 0.92158 | 92.1584 | 0.048259 | 4.8259 | 0.00029509 | 295.0876 | 0.011195 | 1.1195 | 7.6726e-06 | 7.6726 | 0.99771 | 16.523 | 14.8735 | 16.5273 | 14.8779 | 2127.4566 | 1.4581 | 82.3211 | 7709.6723 | 55.3164
He6539 UT-GOM2-2-H002 8cs-3a 54-59cm | 811.29 | 811.33 | GOM Hydrates 23027 | Gas | 1.7778e-05 | 17.7782 | 1.8104e-05 | 18.1042 | 0.0031074 | 0.31074 | 8.4333e-07 | 0.84333 | b.d.l. |  | b.d.l. | b.d.l. | b.d.l. | b.d.l. | b.d.l. | 0.84884 | 84.8839 | 0.13426 | 13.4263 | 0.0005488 | 548.7965 | 0.0096859 | 0.96859 | 7.4347e-06 | 7.4347 | 0.99649 | 3.1462 | 2.8322 | 3.1479 | 2.8338 | 417.9577 | 0.32082 | 87.6366 | 3684.693 | 5.6622
He6540 UT-GOM2-2-H002 12cs-3a 0-4cm | 823.8841 | 823.8841 | GOM Hydrates 23027 | Gas | 1.4961e-05 | 14.961 | 1.8405e-05 | 18.4047 | 0.0010679 | 0.10679 | 5.2438e-07 | 0.52438 | b.d.l. |  | b.d.l. | b.d.l. | b.d.l. | b.d.l. | b.d.l. | 0.84781 | 84.7811 | 0.1392 | 13.9201 | 0.00030505 | 305.054 | 0.0093497 | 0.93497 | 6.1033e-06 | 6.1033 | 0.99778 | 1.0816 | 0.97371 | 1.082 | 0.974 | 174.9696 | 0.11422 | 90.6778 | 2036.4801 | 3.5007
He6541 UT-GOM2-2-H002 13cs-1a 44-48cm | 825.23 | 825.27 | GOM Hydrates 23027 | Gas | 2.1659e-05 | 21.6589 | b.d.l. |  | 0.0028097 | 0.28097 | 8.8934e-07 | 0.88934 | b.d.l. |  | b.d.l. | b.d.l. | b.d.l. | b.d.l. | b.d.l. | 0.8951 | 89.5103 | 0.085807 | 8.5807 | 0.00096819 | 968.1925 | 0.0097968 | 0.97968 | 7.5229e-06 | 7.5229 | 0.99451 | 2.845 | 2.5611 | 2.8478 | 2.5636 | 373.4922 | 0.2868 | 91.3664 | 3159.3395 | 2.902
He6543 UT-GOM2-2-H002 14cs-3a 0-4cm | 846.4969 | 846.4969 | GOM Hydrates 23027 | Gas | 2.6243e-05 | 26.2433 | b.d.l. |  | 0.0057599 | 0.57599 | 4.7771e-07 | 0.47771 | b.d.l. |  | b.d.l. | b.d.l. | b.d.l. | b.d.l. | b.d.l. | 0.93744 | 93.7444 | 0.033123 | 3.3123 | 0.0023763 | 2376.2918 | 0.0098449 | 0.98449 | 3.9261e-06 | 3.9261 | 0.98858 | 5.8299 | 5.248 | 5.8438 | 5.2605 | 1467.0649 | 0.58506 | 95.2213 | 12057.3418 | 2.4239
He6544 UT-GOM2-2-H002 15cs-1a 25-29cm | 858.57 | 858.61 | GOM Hydrates 23027 | Gas | 1.9119e-05 | 19.1191 | b.d.l. |  | 0.001194 | 0.1194 | 5.133e-07 | 0.5133 | b.d.l. |  | b.d.l. | b.d.l. | b.d.l. | b.d.l. | b.d.l. | 0.90136 | 90.1357 | 0.083979 | 8.3979 | 0.00053479 | 534.7908 | 0.0097986 | 0.97986 | 3.7617e-06 | 3.7617 | 0.99689 | 1.2092 | 1.0886 | 1.2099 | 1.0891 | 317.4046 | 0.12185 | 91.9881 | 2326.0979 | 2.2326
He6545 UT-GOM2-2-H002 05cs-3c 34-38cm | 802.68 | 802.72 | GOM Hydrates 23027 | Gas | 2.0054e-05 | 20.0544 | b.d.l. |  | 0.0022706 | 0.22706 | 7.4573e-07 | 0.74573 | b.d.l. |  | b.d.l. | b.d.l. | b.d.l. | b.d.l. | b.d.l. | 0.92882 | 92.8819 | 0.052961 | 5.2961 | 0.0008966 | 896.5996 | 0.010098 | 1.0098 | 3.6489e-06 | 3.6489 | 0.99507 | 2.2991 | 2.0697 | 2.3012 | 2.0716 | 622.254 | 0.22485 | 91.9812 | 3044.7549 | 2.5324
He6546 UT-GOM2-2-H002 1FB-1b | 645.422 | 645.422 | GOM Hydrates 23027 | Gas | 3.7824e-05 | 37.8237 | b.d.l. |  | 0.011881 | 1.1881 | 1.6875e-06 | 1.6875 | 2.671e-07 | 0.2671 | b.d.l. | b.d.l. | b.d.l. | b.d.l. | b.d.l. | 0.87078 | 87.0782 | 0.098173 | 9.8173 | 0.0014863 | 1486.3079 | 0.0097596 | 0.97596 | 4.5634e-06 | 4.5634 | 0.99213 | 12.0275 | 10.8266 | 12.0447 | 10.8427 | 2603.5763 | 1.2174 | 89.2231 | 6078.6654 | 7.9938
He6547 UT-GOM2-2-H003 21H-7 | 128.71 | 128.75 | GOM Hydrates 23027 | Gas | 2.8407e-05 | 28.4074 | b.d.l. |  | 0.0080512 | 0.80512 | 1.0089e-06 | 1.0089 | 3.8105e-07 | 0.38105 | b.d.l. | b.d.l. | b.d.l. | b.d.l. | b.d.l. | 0.89393 | 89.3931 | 0.077089 | 7.7089 | 0.0019194 | 1919.3947 | 0.0093935 | 0.93935 | 3.4215e-06 | 3.4215 | 0.99042 | 8.1506 | 7.3363 | 8.1653 | 7.3504 | 2353.1009 | 0.85711 | 95.1652 | 5792.3337 | 4.1947
He6548 UT-GOM2-2-H003 19cs-5 | 113.59 | 113.59 | GOM Hydrates 23027 | Gas | 2.6547e-05 | 26.547 | 1.5526e-05 | 15.526 | 0.0051269 | 0.51269 | 1.1359e-06 | 1.1359 | b.d.l. |  | b.d.l. | b.d.l. | b.d.l. | b.d.l. | b.d.l. | 0.86867 | 86.8675 | 0.11256 | 11.2559 | 0.00058141 | 581.4069 | 0.0096553 | 0.96553 | 4.7824e-06 | 4.7824 | 0.99665 | 5.1905 | 4.6725 | 5.1935 | 4.6752 | 1072.0483 | 0.531 | 89.9684 | 4513.6134 | 8.8182
He6549 UT-GOM2-2-H003 27cs-4e | 288.9516 | 288.9516 | GOM Hydrates 23027 | Gas | 1.7136e-05 | 17.1362 | 1.6595e-05 | 16.5947 | 0.001721 | 0.1721 | 6.9429e-07 | 0.69429 | b.d.l. |  | b.d.l. | b.d.l. | b.d.l. | b.d.l. | b.d.l. | 0.86334 | 86.3335 | 0.11531 | 11.5314 | 0.0016046 | 1604.5634 | 0.009474 | 0.9474 | 4.577e-06 | 4.577 | 0.99149 | 1.7429 | 1.569 | 1.7457 | 1.5715 | 376.0066 | 0.18166 | 91.1272 | 2478.7719 | 1.0726
He6550 UT-GOM2-2-H003 29cs-5 | 296.0772 | 296.0772 | GOM Hydrates 23027 | Gas | 1.7033e-05 | 17.0329 | 2.9107e-05 | 29.1074 | 0.0010975 | 0.10975 | 4.239e-07 | 0.4239 | b.d.l. |  | b.d.l. | b.d.l. | b.d.l. | b.d.l. | b.d.l. | 0.78811 | 78.8115 | 0.19998 | 19.9981 | 0.00024423 | 244.2273 | 0.0086312 | 0.86312 | 3.8583e-06 | 3.8583 | 0.99812 | 1.1114 | 1.0005 | 1.1117 | 1.0008 | 284.449 | 0.12715 | 91.3103 | 2589.0724 | 4.4937
He6551 UT-GOM2-2-H002 4FB 15-19cm 3a | 681.8636 | 681.8636 | GOM Hydrates 23027 | Gas | 2.8882e-05 | 28.8821 | b.d.l. |  | 0.0099015 | 0.99015 | 1.8777e-06 | 1.8777 | 4.0479e-07 | 0.40479 | b.d.l. | b.d.l. | b.d.l. | b.d.l. | b.d.l. | 0.90531 | 90.5312 | 0.068538 | 6.8538 | 0.00085769 | 857.6937 | 0.010405 | 1.0405 | 4.0517e-06 | 4.0517 | 0.99505 | 10.0247 | 9.0233 | 10.0322 | 9.0311 | 2443.7672 | 0.9516 | 87.0071 | 4338.0593 | 11.5443
He6553 UT-GOM2-2-H002 3FB-2C 27-31 | 677.6356 | 677.6356 | GOM Hydrates 23027 | Gas | 2.9685e-05 | 29.6849 | b.d.l. |  | 0.0051694 | 0.51694 | 4.8953e-07 | 0.48953 | b.d.l. |  | b.d.l. | b.d.l. | b.d.l. | b.d.l. | b.d.l. | 0.93984 | 93.984 | 0.03659 | 3.659 | 0.0013042 | 1304.2059 | 0.010634 | 1.0634 | 5.8272e-06 | 5.8272 | 0.99357 | 5.2323 | 4.7101 | 5.2391 | 4.7162 | 887.1057 | 0.48609 | 88.3766 | 10559.8988 | 3.9636
He6554 UT-GOM2-2-H002 12cs-2a 0-4cm | 822.8915 | 822.8915 | GOM Hydrates 23027 | Gas | 2.1515e-05 | 21.5148 | b.d.l. |  | 0.0017183 | 0.17183 | 1.362e-07 | 0.1362 | b.d.l. |  | b.d.l. | b.d.l. | b.d.l. | b.d.l. | b.d.l. | 0.92622 | 92.6218 | 0.059241 | 5.9241 | 0.00043723 | 437.2312 | 0.0098068 | 0.98068 | 5.9683e-06 | 5.9683 | 0.99745 | 1.7392 | 1.5656 | 1.74 | 1.5663 | 287.9119 | 0.17522 | 94.4461 | 12616.1198 | 3.93
He6555 UT-GOM2-2-H002 14cs-1c 41-45cm | 844.9552 | 844.9552 | GOM Hydrates 23027 | Gas | 1.6721e-05 | 16.7208 | b.d.l. |  | 0.0011277 | 0.11277 | 5.1062e-07 | 0.51062 | b.d.l. |  | b.d.l. | b.d.l. | b.d.l. | b.d.l. | b.d.l. | 0.89968 | 89.9679 | 0.077549 | 7.7549 | 0.0017739 | 1773.9379 | 0.01071 | 1.071 | 4.1892e-06 | 4.1892 | 0.99086 | 1.1421 | 1.0282 | 1.1442 | 1.03 | 269.1903 | 0.1053 | 84.0066 | 2208.45 | 0.6357
He6556 UT-GOM2-2-H002 13cs-2a 0-4cm | 826.3748 | 826.3748 | GOM Hydrates 23027 | Gas | 2.0903e-05 | 20.9025 | b.d.l. |  | 0.0023441 | 0.23441 | 7.0222e-07 | 0.70222 | b.d.l. |  | b.d.l. | b.d.l. | b.d.l. | b.d.l. | b.d.l. | 0.94037 | 94.0366 | 0.041493 | 4.1493 | 0.00080234 | 802.3376 | 0.010729 | 1.0729 | 8.3848e-06 | 8.3848 | 0.99576 | 2.3735 | 2.1366 | 2.3754 | 2.1383 | 279.5623 | 0.21849 | 87.6508 | 3338.0995 | 2.9216
He6557 UT-GOM2-2-H003 25H-7b | 152.3677 | 152.3677 | GOM Hydrates 23027 | Gas | 2.2863e-05 | 22.8628 | b.d.l. |  | 0.0043148 | 0.43148 | 1.5801e-06 | 1.5801 | b.d.l. |  | b.d.l. | b.d.l. | b.d.l. | b.d.l. | b.d.l. | 0.91064 | 91.0637 | 0.063234 | 6.3234 | 0.0016719 | 1671.8795 | 0.011041 | 1.1041 | 4.4954e-06 | 4.4954 | 0.99093 | 4.3694 | 3.9333 | 4.3767 | 3.9399 | 959.8155 | 0.39078 | 82.4745 | 2730.6823 | 2.5808
He6558 UT-GOM2-2-H003 21H-4 | 125.58 | 125.62 | GOM Hydrates 23027 | Gas | 2.3621e-05 | 23.621 | b.d.l. |  | 0.0053576 | 0.53576 | 1.7542e-06 | 1.7542 | b.d.l. |  | b.d.l. | b.d.l. | b.d.l. | b.d.l. | b.d.l. | 0.89748 | 89.7483 | 0.0761 | 7.61 | 0.0017859 | 1785.8825 | 0.0099793 | 0.99793 | 4.638e-06 | 4.638 | 0.99074 | 5.425 | 4.8837 | 5.4347 | 4.8924 | 1155.1666 | 0.53687 | 89.9342 | 3054.0789 | 3
He6559 UT-GOM2-2-H003 22H-3 | 132.2352 | 132.2352 | GOM Hydrates 23027 | Gas | 1.3911e-05 | 13.9106 | 2.1764e-05 | 21.7644 | 0.0011336 | 0.11336 | 7.1155e-07 | 0.71155 | b.d.l. |  | b.d.l. | b.d.l. | b.d.l. | b.d.l. | b.d.l. | 0.82112 | 82.1123 | 0.16312 | 16.3119 | 0.00080473 | 804.7276 | 0.0093446 | 0.93446 | 3.9016e-06 | 3.9016 | 0.99556 | 1.1485 | 1.0339 | 1.1494 | 1.0347 | 290.553 | 0.12131 | 87.8712 | 1593.1722 | 1.4087
He6560 UT-GOM2-2-H003 22H-5 | 135.22 | 135.26 | GOM Hydrates 23027 | Gas | 1.7794e-05 | 17.7945 | 1.6713e-05 | 16.7127 | 0.0027369 | 0.27369 | 1.1409e-06 | 1.1409 | 1.3948e-07 | 0.13948 | b.d.l. | b.d.l. | b.d.l. | b.d.l. | b.d.l. | 0.85354 | 85.3541 | 0.12284 | 12.2841 | 0.0017873 | 1787.2613 | 0.0099091 | 0.99091 | 5.2949e-06 | 5.2949 | 0.99086 | 2.7722 | 2.4952 | 2.7768 | 2.4997 | 516.9074 | 0.27621 | 86.1374 | 2137.6399 | 1.5314
He6561 UT-GOM2-2-H003 23H-3a | 140.0532 | 140.0532 | GOM Hydrates 23027 | Gas | 2.4073e-05 | 24.0728 | b.d.l. |  | 0.004332 | 0.4332 | 5.9333e-07 | 0.59333 | b.d.l. |  | b.d.l. | b.d.l. | b.d.l. | b.d.l. | b.d.l. | 0.87827 | 87.8271 | 0.096418 | 9.6418 | 0.0019142 | 1914.191 | 0.0096472 | 0.96472 | 2.9901e-06 | 2.9901 | 0.99061 | 4.385 | 3.9474 | 4.3934 | 3.955 | 1448.7643 | 0.44904 | 91.039 | 7301.0867 | 2.2631
He6562 UT-GOM2-2-H003 23H-5 | 142.234 | 142.234 | GOM Hydrates 23027 | Gas | 4.0855e-05 | 40.8555 | b.d.l. |  | 0.0041933 | 0.41933 | 1.6903e-06 | 1.6903 | 9.7554e-08 | 0.097554 | b.d.l. | b.d.l. | b.d.l. | b.d.l. | b.d.l. | 0.91334 | 91.3345 | 0.061817 | 6.1817 | 0.0016498 | 1649.7668 | 0.010343 | 1.0343 | 3.4379e-06 | 3.4379 | 0.99139 | 4.2469 | 3.8229 | 4.2537 | 3.8292 | 1219.753 | 0.40544 | 88.3086 | 2345.4873 | 2.5418
He6563 UT-GOM2-2-H003 26x-5a | 283.3672 | 283.3672 | GOM Hydrates 23027 | Gas | 3.0269e-05 | 30.2694 | 2.4006e-05 | 24.0059 | 0.0029208 | 0.29208 | 1.2596e-06 | 1.2596 | 8.6171e-07 | 0.86171 | b.d.l. | b.d.l. | b.d.l. | b.d.l. | b.d.l. | 0.8121 | 81.2098 | 0.16961 | 16.9613 | 0.00084006 | 840.0564 | 0.0096435 | 0.96435 | 3.089e-06 | 3.089 | 0.99518 | 2.9602 | 2.6629 | 2.9605 | 2.6651 | 945.5238 | 0.30287 | 84.2118 | 1376.8742 | 3.4769
He6564 UT-GOM2-2-H003 24cs-5c | 147.1444 | 147.1444 | GOM Hydrates 23027 | Gas | 2.6753e-05 | 26.7535 | 1.4545e-05 | 14.5446 | 0.0063444 | 0.63444 | 7.4173e-07 | 0.74173 | b.d.l. |  | b.d.l. | b.d.l. | b.d.l. | b.d.l. | b.d.l. | 0.87493 | 87.4929 | 0.10479 | 10.4793 | 0.00063384 | 633.8408 | 0.0098267 | 0.98267 | 4.929e-06 | 4.929 | 0.99657 | 6.4219 | 5.781 | 6.426 | 5.7847 | 1287.1578 | 0.64564 | 89.0362 | 8553.6252 | 10.0095
He6565 UT-GOM2-2-H003 26x-7 | 285.9772 | 285.9772 | GOM Hydrates 23027 | Gas | 1.7244e-05 | 17.2437 | 1.8857e-05 | 18.8574 | 0.0018868 | 0.18868 | 8.8462e-07 | 0.88462 | b.d.l. |  | b.d.l. | b.d.l. | b.d.l. | b.d.l. | b.d.l. | 0.83635 | 83.6346 | 0.13988 | 13.9882 | 0.0020766 | 2076.5753 | 0.0094751 | 0.94751 | 4.1741e-06 | 4.1741 | 0.98971 | 1.911 | 1.7203 | 1.915 | 1.7239 | 452.0133 | 0.19913 | 88.2678 | 2132.8447 | 0.9086
He6567 UT-GOM2-2-H002 9cs-2a 0-4cm | 813.488 | 813.488 | GOM Hydrates 23027 | Gas | 1.4087e-05 | 14.087 | 2.2585e-05 | 22.5851 | 0.0015374 | 0.15374 | 8.1066e-07 | 0.81066 | b.d.l. |  | b.d.l. | b.d.l. | b.d.l. | b.d.l. | b.d.l. | 0.80936 | 80.9359 | 0.17989 | 17.9892 | 8.1144e-05 | 81.1438 | 0.0080927 | 0.80927 | 4.1185e-06 | 4.1185 | 0.999 | 1.5573 | 1.4019 | 1.5574 | 1.402 | 373.2791 | 0.18997 | 100.0115 | 1896.4334 | 18.9461
He6568 UT-GOM2-2-H003 14H-7 | 87.42 | 87.46 | GOM Hydrates 23027 | Gas | 1.5814e-05 | 15.8137 | 2.5714e-05 | 25.7136 | 0.001515 | 0.1515 | 7.2516e-07 | 0.72516 | b.d.l. |  | b.d.l. | b.d.l. | b.d.l. | b.d.l. | b.d.l. | 0.78823 | 78.8228 | 0.19998 | 19.9978 | 0.00019434 | 194.3443 | 0.0084076 | 0.84076 | 5.5965e-06 | 5.5965 | 0.99837 | 1.5345 | 1.3814 | 1.5348 | 1.3817 | 270.7099 | 0.1802 | 93.7514 | 2089.2437 | 7.7956
He6569 UT-GOM2-2-H003 15cs-2a | 88.392 | 88.392 | GOM Hydrates 23027 | Gas | 1.4439e-05 | 14.439 | 2.8494e-05 | 28.4943 | 0.00066594 | 0.066594 | b.d.l. | #VALUE! | b.d.l. |  | b.d.l. | b.d.l. | b.d.l. | b.d.l. | b.d.l. | 0.77453 | 77.4529 | 0.21568 | 21.5685 | 0.0001155 | 115.4965 | 0.0079196 | 0.79196 | 5.0471e-06 | 5.0471 | 0.99896 | 0.67393 | 0.60667 | 0.67401 | 0.60674 | 131.9451 | 0.084088 | 97.7996 | #DIV/0! | 5.7659
He6570 UT-GOM2-2-H003 16H-2 | 92.81 | 92.85 | GOM Hydrates 23027 | Gas | 1.1747e-05 | 11.7467 | 2.7098e-05 | 27.0985 | 0.00042888 | 0.042888 | 1.8663e-07 | 0.18663 | b.d.l. |  | b.d.l. | b.d.l. | b.d.l. | b.d.l. | b.d.l. | 0.77784 | 77.7845 | 0.212 | 21.2003 | 8.9347e-05 | 89.3475 | 0.0081841 | 0.81841 | 5.9277e-06 | 5.9277 | 0.99859 | 0.43436 | 0.39101 | 0.4344 | 0.39105 | 72.3518 | 0.052404 | 95.043 | 2297.9862 | 4.8001
He6571 UT-GOM2-2-H003 16H-5 | 96.66 | 96.7 | GOM Hydrates 23027 | Gas | 9.3513e-05 | 93.5125 | b.d.l. |  | 0.0043569 | 0.43569 | 1.2417e-06 | 1.2417 | b.d.l. |  | b.d.l. | b.d.l. | b.d.l. | b.d.l. | b.d.l. | 0.92503 | 92.5031 | 0.052681 | 5.2681 | 0.0010848 | 1084.7923 | 0.010932 | 1.0932 | 6.0798e-06 | 6.0798 | 0.99419 | 4.4114 | 3.9712 | 4.4162 | 3.9755 | 716.6221 | 0.39854 | 84.6147 | 3508.9647 | 4.0164
He6572 UT-GOM2-2-H003 17H-3b | 99.7064 | 99.7064 | GOM Hydrates 23027 | Gas | 3.6862e-05 | 36.8616 | b.d.l. |  | 0.0081798 | 0.81798 | 1.918e-06 | 1.918 | b.d.l. |  | b.d.l. | b.d.l. | b.d.l. | b.d.l. | b.d.l. | 0.92424 | 92.4243 | 0.04664 | 4.664 | 0.0016933 | 1693.2902 | 0.011013 | 1.1013 | 6.4244e-06 | 6.4244 | 0.99181 | 8.2814 | 7.4549 | 8.2954 | 7.4676 | 1273.2466 | 0.74277 | 83.9266 | 4264.7727 | 4.8307
He6573 UT-GOM2-2-H003 17H-5 | 102.18 | 102.22 | GOM Hydrates 23027 | Gas | 3.5516e-05 | 35.5157 | b.d.l. |  | 0.0093368 | 0.93368 | 1.2102e-06 | 1.2102 | b.d.l. |  | b.d.l. | b.d.l. | b.d.l. | b.d.l. | b.d.l. | 0.92196 | 92.1959 | 0.053312 | 5.3312 | 0.00076673 | 766.7261 | 0.010354 | 1.0354 | 6.5492e-06 | 6.5492 | 0.99577 | 9.451 | 8.5078 | 9.4582 | 8.5143 | 1425.6458 | 0.90174 | 89.0419 | 7715.2505 | 12.1775
He6574 UT-GOM2-2-H003 18H-6 | 108.9365 | 108.9365 | GOM Hydrates 23027 | Gas | 9.2572e-05 | 92.5724 | b.d.l. |  | 0.018055 | 1.8055 | 3.8982e-07 | 0.38982 | b.d.l. |  | b.d.l. | b.d.l. | b.d.l. | b.d.l. | b.d.l. | 0.92277 | 92.277 | 0.043311 | 4.3311 | 0.00088963 | 889.6252 | 0.010357 | 1.0357 | 7.4436e-06 | 7.4436 | 0.99548 | 18.2725 | 16.4488 | 18.2887 | 16.4635 | 2425.5758 | 1.7433 | 89.0973 | 46317.0742 | 20.2952
He6575 UT-GOM2-2-H003 18H-3 | 106.8969 | 106.8969 | GOM Hydrates 23027 | Gas | 4.8858e-05 | 48.8576 | b.d.l. |  | 0.017425 | 1.7425 | 1.7742e-06 | 1.7742 | 5.3109e-07 | 0.53109 | b.d.l. | b.d.l. | b.d.l. | b.d.l. | b.d.l. | 0.91841 | 91.8411 | 0.048523 | 4.8523 | 0.00083105 | 831.052 | 0.0099658 | 0.99658 | 7.1589e-06 | 7.1589 | 0.99521 | 17.6385 | 15.8769 | 17.6518 | 15.8901 | 2433.9942 | 1.7485 | 92.156 | 7558.5926 | 20.9672
He6576 UT-GOM2-2-H003 20H-3 | 116.48 | 116.52 | GOM Hydrates 23027 | Gas | 3.1405e-05 | 31.4054 | b.d.l. |  | 0.005666 | 0.5666 | 1.2082e-06 | 1.2082 | b.d.l. |  | b.d.l. | b.d.l. | b.d.l. | b.d.l. | b.d.l. | 0.93569 | 93.5693 | 0.043291 | 4.3291 | 0.00074595 | 745.9531 | 0.01045 | 1.045 | 6.0213e-06 | 6.0213 | 0.99588 | 5.7362 | 5.1637 | 5.7405 | 5.1676 | 941.0022 | 0.5422 | 89.5388 | 4689.5192 | 7.5957
He6577 UT-GOM2-2-H003 20H-6 | 119.8 | 119.84 | GOM Hydrates 23027 | Gas | 4.8036e-05 | 48.0356 | b.d.l. |  | 0.017355 | 1.7355 | 1.972e-06 | 1.972 | 2.0355e-07 | 0.20355 | b.d.l. | b.d.l. | b.d.l. | b.d.l. | b.d.l. | 0.9198 | 91.9805 | 0.045648 | 4.5648 | 0.0010259 | 1025.9072 | 0.010432 | 1.0432 | 7.5672e-06 | 7.5672 | 0.99432 | 17.5676 | 15.8139 | 17.5852 | 15.8302 | 2293.4923 | 1.6637 | 88.1729 | 7977.3151 | 16.9171
He6578 UT-GOM2-2-H003 07H-6 | 45.61 | 45.65 | GOM Hydrates 23027 | Gas | 6.5388e-05 | 65.3882 | b.d.l. |  | 0.021922 | 2.1922 | 1.5327e-06 | 1.5327 | b.d.l. |  | b.d.l. | b.d.l. | b.d.l. | b.d.l. | b.d.l. | 0.91499 | 91.4992 | 0.032649 | 3.2649 | 0.003311 | 3311.0183 | 0.01077 | 1.077 | 1.1662e-05 | 11.6623 | 0.98372 | 22.1873 | 19.973 | 22.261 | 20.0393 | 1879.6865 | 2.0354 | 84.9579 | 14302.8576 | 6.6208
He6579 UT-GOM2-2-H003 09H-3 | 51.7729 | 51.7729 | GOM Hydrates 23027 | Gas | 5.13e-05 | 51.3005 | b.d.l. |  | 0.017173 | 1.7173 | 1.7912e-06 | 1.7912 | b.d.l. |  | b.d.l. | b.d.l. | b.d.l. | b.d.l. | b.d.l. | 0.92178 | 92.178 | 0.02888 | 2.888 | 0.0036075 | 3607.5424 | 0.010654 | 1.0654 | 6.5004e-06 | 6.5004 | 0.98215 | 17.3819 | 15.6472 | 17.4448 | 15.7038 | 2641.7838 | 1.6118 | 86.5172 | 9587.1232 | 4.7602
He6580 UT-GOM2-2-H003 09H-6 | 55.0031 | 55.0031 | GOM Hydrates 23027 | Gas | 3.6241e-05 | 36.241 | b.d.l. |  | 0.013156 | 1.3156 | 1.1473e-06 | 1.1473 | b.d.l. |  | b.d.l. | b.d.l. | b.d.l. | b.d.l. | b.d.l. | 0.91013 | 91.0133 | 0.056777 | 5.6777 | 0.0014363 | 1436.2674 | 0.011096 | 1.1096 | 6.8176e-06 | 6.8176 | 0.99264 | 13.3159 | 11.987 | 13.3351 | 12.0042 | 1929.7226 | 1.1856 | 82.0212 | 11467.2738 | 9.1598
He6581 UT-GOM2-2-H003 10H-4 | 60.0544 | 60.0544 | GOM Hydrates 23027 | Gas | 3.0684e-05 | 30.6839 | b.d.l. |  | 0.008269 | 0.8269 | 1.8055e-06 | 1.8055 | 1.3436e-07 | 0.13437 | b.d.l. | b.d.l. | b.d.l. | b.d.l. | b.d.l. | 0.92003 | 92.0031 | 0.050178 | 5.0178 | 0.0017945 | 1794.4873 | 0.010376 | 1.0376 | 5.8493e-06 | 5.8493 | 0.99069 | 8.3718 | 7.536 | 8.3865 | 7.5496 | 1413.6671 | 0.79691 | 88.6663 | 4262.7762 | 4.608
He6582 UT-GOM2-2-H003 10H-6 | 62.4616 | 62.4616 | GOM Hydrates 23027 | Gas | 2.3136e-05 | 23.1359 | b.d.l. |  | 0.0059101 | 0.59101 | 9.7468e-07 | 0.97468 | b.d.l. |  | b.d.l. | b.d.l. | b.d.l. | b.d.l. | b.d.l. | 0.93724 | 93.7244 | 0.037369 | 3.7369 | 0.001492 | 1492.0038 | 0.010444 | 1.0444 | 5.002e-06 | 5.002 | 0.99249 | 5.9828 | 5.3857 | 5.9917 | 5.3938 | 1181.5448 | 0.56591 | 89.7439 | 6063.666 | 3.9612

## Gas Data Compilation sort
Sample | Compressed sample top depth (mbsf) | Compressed sample bottom (mbsf) | Project Name | Sample Type | H2 | H2 ppm | H2S | H2S ppm | CH4 | CH4 % | C2H6 | C2H6 ppm | C3 | C3 ppm | iC-4 | nC-4 | iC-5 | nC-5 | C-6 | N2 | N2 % | O2 | O2 % | CO2 | CO2 ppm | Ar | Ar % | He | He ppm | TOTAL | GROSS BTU (BEFORE CO2 REMOVAL) | NET BTU (BEFORE CO2 REMOVAL) | GROSS BTU (AFTER CO2 REMOVAL) | NET BTU (AFTER CO2 REMOVAL) | CH4/4He | CH4/Ar | N2/Ar | C1/C2 | CH4/CO2 | O2/Ar
He6531 UT-GOM2-2-H003 01H-2a | 2.45 | 2.45 | GOM Hydrates 23027 | Gas | 1.1823e-05 | 11.8229 | 2.7914e-05 | 27.9137 | 0.00010214 | 0.010214 | b.d.l. |  | b.d.l. |  | b.d.l. | b.d.l. | b.d.l. | b.d.l. | b.d.l. | 0.79252 | 79.2519 | 0.19736 | 19.7363 | 0.00015515 | 155.1545 | 0.0085876 | 0.85876 | 5.9529e-06 | 5.9529 | 0.99877 | 0.10337 | 0.093053 | 0.10339 | 0.093067 | 17.1585 | 0.011894 | 92.2867 | #DIV/0! | 0.65833 | 22.9823
He6532 UT-GOM2-2-H003 01H-3a | 3.95 | 3.95 | GOM Hydrates 23027 | Gas | 1.5208e-05 | 15.2078 | b.d.l. |  | 0.0016297 | 0.16297 | 2.3224e-06 | 2.3224 | 2.9578e-07 | 0.29578 | b.d.l. | b.d.l. | b.d.l. | b.d.l. | b.d.l. | 0.89384 | 89.3838 | 0.08939 | 8.939 | 0.0007528 | 752.7958 | 0.0097148 | 0.97148 | 6.0697e-06 | 6.0697 | 0.99535 | 1.6542 | 1.4885 | 1.6547 | 1.4896 | 268.5048 | 0.16776 | 92.0076 | 622.4829 | 2.1649 | 9.2014
He6533 UT-GOM2-2-H003 01H-4a | 5.45 | 5.45 | GOM Hydrates 23027 | Gas | 1.4114e-05 | 14.1137 | b.d.l. |  | 0.00024855 | 0.024855 | b.d.l. |  | b.d.l. |  | b.d.l. | b.d.l. | b.d.l. | b.d.l. | b.d.l. | 0.90747 | 90.747 | 0.063818 | 6.3818 | 0.0030916 | 3091.5914 | 0.010111 | 1.0111 | 6.0819e-06 | 6.0819 | 0.98476 | 0.25153 | 0.22643 | 0.25231 | 0.22713 | 40.8674 | 0.024581 | 89.748 | #DIV/0! | 0.080395 | 6.3115
He6534 UT-GOM2-2-H003 01H-5a | 6.81 | 6.81 | GOM Hydrates 23027 | Gas | 2.1925e-05 | 21.9246 | b.d.l. |  | 0.001732 | 0.1732 | 3.968e-07 | 0.3968 | b.d.l. |  | b.d.l. | b.d.l. | b.d.l. | b.d.l. | b.d.l. | 0.9398 | 93.9797 | 0.046461 | 4.6461 | 0.00012793 | 127.9265 | 0.01045 | 1.045 | 8.994e-06 | 8.994 | 0.9986 | 1.7535 | 1.5785 | 1.7537 | 1.5787 | 192.5752 | 0.16574 | 89.9292 | 4365.029 | 13.5393 | 4.4459
He6535 UT-GOM2-2-H003 02H-2a | 9.5034 | 9.5034 | GOM Hydrates 23027 | Gas | 2.1393e-05 | 21.3934 | 1.9621e-05 | 19.6208 | 0.00097392 | 0.097392 | 3.4625e-07 | 0.34625 | b.d.l. |  | b.d.l. | b.d.l. | b.d.l. | b.d.l. | b.d.l. | 0.83875 | 83.8749 | 0.1494 | 14.9401 | 0.00013295 | 132.9519 | 0.0095183 | 0.95183 | 3.6549e-06 | 3.6549 | 0.99882 | 0.98622 | 0.8878 | 0.98635 | 0.88792 | 266.4715 | 0.10232 | 88.1194 | 2812.7549 | 7.3253 | 15.6961
He6536 UT-GOM2-2-H003 02H-3a | 10.7772 | 10.7772 | GOM Hydrates 23027 | Gas | 0.00012281 | 122.8061 | b.d.l. |  | 0.04048 | 4.048 | 7.3858e-06 | 7.3858 | 5.0507e-07 | 0.50507 | b.d.l. | b.d.l. | b.d.l. | b.d.l. | b.d.l. | 0.91942 | 91.9417 | 0.027917 | 2.7917 | 0.00023504 | 235.044 | 0.010202 | 1.0202 | 7.4145e-06 | 7.4145 | 0.99839 | 40.9807 | 36.8897 | 40.989 | 36.8984 | 5459.6053 | 3.9677 | 90.1178 | 5130.0499 | 172.225 | 2.7364
He6537 UT-GOM2-2-H003 02H-4a | 12.051 | 12.051 | GOM Hydrates 23027 | Gas | 4.4006e-05 | 44.006 | b.d.l. |  | 0.016743 | 1.6743 | 3.6578e-06 | 3.6578 | 2.9785e-07 | 0.29785 | b.d.l. | b.d.l. | b.d.l. | b.d.l. | b.d.l. | 0.93172 | 93.1719 | 0.037909 | 3.7909 | 0.00016171 | 161.7051 | 0.010976 | 1.0976 | 5.8985e-06 | 5.8985 | 0.99756 | 16.9515 | 15.2591 | 16.9535 | 15.2616 | 2838.5767 | 1.5254 | 84.8839 | 4232.8129 | 103.5423 | 3.4537
He6538 UT-GOM2-2-H003 02H-5a | 13.3248 | 13.3248 | GOM Hydrates 23027 | Gas | 3.9891e-05 | 39.891 | b.d.l. |  | 0.016323 | 1.6323 | 1.8662e-06 | 1.8662 | 2.5108e-07 | 0.25108 | b.d.l. | b.d.l. | b.d.l. | b.d.l. | b.d.l. | 0.92158 | 92.1584 | 0.048259 | 4.8259 | 0.00029509 | 295.0876 | 0.011195 | 1.1195 | 7.6726e-06 | 7.6726 | 0.99771 | 16.523 | 14.8735 | 16.5273 | 14.8779 | 2127.4566 | 1.4581 | 82.3211 | 7709.6723 | 55.3164 | 4.3108
He6516 UT-GOM2-2-H003 02H-6a | 14.5986 | 14.5986 | GOM Hydrates 23027 | Gas | 9.3166e-05 | 93.1662 | b.d.l. |  | 0.019431 | 1.9431 | 9.7412e-07 | 0.97412 | b.d.l. |  | b.d.l. | b.d.l. | b.d.l. | b.d.l. | b.d.l. | 0.94976 | 94.9759 | 0.018086 | 1.8086 | 0.00016842 | 168.4226 | 0.011354 | 1.1354 | 9.9202e-06 | 9.9202 | 0.9989 | 19.6659 | 17.7032 | 19.6692 | 17.7062 | 1958.7329 | 1.7114 | 83.6494 | 19947.3062 | 115.3705 | 1.5929
He6514 UT-GOM2-2-H003 02H-7a | 15.8723 | 15.8723 | GOM Hydrates 23027 | Gas | 5.9915e-05 | 59.9147 | b.d.l. |  | 0.020668 | 2.0668 | 4.9309e-06 | 4.9309 | 3.4044e-07 | 0.34044 | b.d.l. | b.d.l. | b.d.l. | b.d.l. | b.d.l. | 0.94179 | 94.1786 | 0.024317 | 2.4317 | 0.00033094 | 330.9417 | 0.010956 | 1.0956 | 6.0514e-06 | 6.0514 | 0.99813 | 20.9258 | 18.8367 | 20.9318 | 18.8429 | 3415.4163 | 1.8865 | 85.9634 | 3920.8129 | 62.4524 | 2.2196
He6530 UT-GOM2-2-H003 03H-2A | 19.8036 | 19.8036 | GOM Hydrates 23027 | Gas | 1.9981e-05 | 19.9811 | 2.6478e-05 | 26.4776 | 0.00091692 | 0.091692 | 2.5136e-07 | 0.25136 | b.d.l. |  | b.d.l. | b.d.l. | b.d.l. | b.d.l. | b.d.l. | 0.79442 | 79.4417 | 0.19461 | 19.4606 | 0.00010491 | 104.9115 | 0.0088567 | 0.88567 | 7.1885e-06 | 7.1885 | 0.99895 | 0.92837 | 0.83572 | 0.92847 | 0.83581 | 127.5529 | 0.10353 | 89.6965 | 3647.8051 | 8.7399 | 21.9727
He6522 UT-GOM2-2-H003 03H-3A | 21.0563 | 21.0563 | GOM Hydrates 23027 | Gas | 1.232e-05 | 12.3204 | 2.8341e-05 | 28.3409 | 0.00027127 | 0.027127 | b.d.l. |  | b.d.l. |  | b.d.l. | b.d.l. | b.d.l. | b.d.l. | b.d.l. | 0.78622 | 78.6223 | 0.20217 | 20.2171 | 0.00021387 | 213.8735 | 0.0091891 | 0.91891 | 5.3557e-06 | 5.3557 | 0.99811 | 0.27453 | 0.24713 | 0.27459 | 0.24718 | 50.6516 | 0.029521 | 85.5605 | #DIV/0! | 1.2684 | 22.0012
He6527 UT-GOM2-2-H003 03H-4a | 22.3089 | 22.3089 | GOM Hydrates 23027 | Gas | 2.5846e-05 | 25.8462 | b.d.l. |  | 0.0070396 | 0.70396 | 4.3799e-07 | 0.43799 | b.d.l. |  | b.d.l. | b.d.l. | b.d.l. | b.d.l. | b.d.l. | 0.94434 | 94.434 | 0.035825 | 3.5825 | 0.00014677 | 146.7699 | 0.011663 | 1.1663 | 7.9805e-06 | 7.9805 | 0.99905 | 7.1249 | 6.4138 | 7.1259 | 6.4148 | 882.1067 | 0.60361 | 80.9716 | 16072.6958 | 47.9637 | 3.0718
He6528 UT-GOM2-2-H003 03H-5a | 23.6867 | 23.6867 | GOM Hydrates 23027 | Gas | 1.905e-05 | 19.0503 | 2.4396e-05 | 24.3955 | 0.00075323 | 0.075323 | 1.21e-07 | 0.121 | b.d.l. |  | b.d.l. | b.d.l. | b.d.l. | b.d.l. | b.d.l. | 0.80742 | 80.7424 | 0.18188 | 18.188 | 0.00010357 | 103.5733 | 0.008609 | 0.8609 | 5.451e-06 | 5.451 | 0.99882 | 0.76248 | 0.68639 | 0.76256 | 0.68646 | 138.1825 | 0.087493 | 93.7882 | 6225.2791 | 7.2724 | 21.1267
He6517 UT-GOM2-2-H003 03H-6a | 24.9393 | 24.9393 | GOM Hydrates 23027 | Gas | 2.6699e-05 | 26.6987 | b.d.l. |  | 0.0052929 | 0.52929 | 1.0705e-06 | 1.0705 | 1.4055e-07 | 0.14055 | b.d.l. | b.d.l. | b.d.l. | b.d.l. | b.d.l. | 0.95682 | 95.6821 | 0.023629 | 2.3629 | 0.00026617 | 266.1667 | 0.011898 | 1.1898 | 1.0917e-05 | 10.9166 | 0.99795 | 5.3587 | 4.8236 | 5.3598 | 4.8249 | 484.8505 | 0.44484 | 80.4158 | 4370.4641 | 19.8857 | 1.9859
He6523 UT-GOM2-2-H003 03H-7 | 26.1919 | 26.1919 | GOM Hydrates 23027 | Gas | 1.4561e-05 | 14.5614 | 2.689e-05 | 26.8904 | 0.00066632 | 0.066632 | 7.1021e-07 | 0.71021 | b.d.l. |  | b.d.l. | b.d.l. | b.d.l. | b.d.l. | b.d.l. | 0.79835 | 79.8351 | 0.19077 | 19.0773 | 9.9955e-05 | 99.9554 | 0.0089353 | 0.89353 | 6.5153e-06 | 6.5153 | 0.99887 | 0.67558 | 0.60817 | 0.67565 | 0.60824 | 102.2696 | 0.074572 | 89.3482 | 938.1952 | 6.6662 | 21.3505
He6518 UT-GOM2-2H003 05cs-2 | 31.433 | 31.433 | GOM Hydrates 23027 | Gas | 3.1888e-05 | 31.8882 | 1.6039e-05 | 16.0394 | 0.006576 | 0.6576 | 2.2845e-06 | 2.2845 | 2.8041e-07 | 0.28041 | b.d.l. | b.d.l. | b.d.l. | b.d.l. | b.d.l. | 0.84541 | 84.5412 | 0.13294 | 13.2944 | 0.00065155 | 651.5472 | 0.0099252 | 0.99252 | 7.7885e-06 | 7.7885 | 0.99557 | 6.6597 | 5.9945 | 6.6633 | 5.9984 | 844.3219 | 0.66256 | 85.178 | 2563.8796 | 10.0929 | 13.3946
He6515 UT-GOM2-2-H003 06H-4 | 35.3363 | 35.3363 | GOM Hydrates 23027 | Gas | 8.3561e-05 | 83.5612 | b.d.l. |  | 0.029457 | 2.9457 | 3.0385e-06 | 3.0385 | 5.0648e-07 | 0.50648 | b.d.l. | b.d.l. | b.d.l. | b.d.l. | b.d.l. | 0.92637 | 92.6369 | 0.024751 | 2.4751 | 0.0014011 | 1401.1274 | 0.01074 | 1.074 | 1.698e-05 | 16.9799 | 0.99282 | 29.8176 | 26.8406 | 29.8581 | 26.8783 | 1734.8375 | 2.7428 | 86.2546 | 8309.5074 | 21.024 | 2.3045
He6526 UT-GOM2-2-H003 06H-7 | 38.3638 | 38.3638 | GOM Hydrates 23027 | Gas | 1.3482e-05 | 13.4818 | 2.8638e-05 | 28.6376 | 0.00044474 | 0.044474 | 1.8375e-07 | 0.18375 | b.d.l. |  | b.d.l. | b.d.l. | b.d.l. | b.d.l. | b.d.l. | 0.78555 | 78.5551 | 0.20374 | 20.3744 | 8.7616e-05 | 87.6159 | 0.0087305 | 0.87305 | 4.2598e-06 | 4.2598 | 0.9986 | 0.4504 | 0.40546 | 0.45044 | 0.40549 | 104.4031 | 0.050941 | 89.9782 | 2420.2992 | 5.076 | 23.3371
He6525 UT-GOM2-2-H003 07H-4 | 43.21 | 43.25 | GOM Hydrates 23027 | Gas | 1.2369e-05 | 12.3688 | 2.8343e-05 | 28.3433 | 0.00078193 | 0.078193 | 6.9016e-07 | 0.69016 | b.d.l. |  | b.d.l. | b.d.l. | b.d.l. | b.d.l. | b.d.l. | 0.7892 | 78.9204 | 0.2005 | 20.0502 | 7.7919e-05 | 77.9191 | 0.0085401 | 0.85401 | 3.8641e-06 | 3.8641 | 0.99915 | 0.79255 | 0.71347 | 0.79261 | 0.71352 | 202.3573 | 0.09156 | 92.4115 | 1132.9727 | 10.0352 | 23.4777
He6529 UT-GOM2-2-H003 07H-6 | 45.61 | 45.65 | GOM Hydrates 23027 | Gas | 1.5196e-05 | 15.1961 | 2.7259e-05 | 27.2592 | 0.0014697 | 0.14697 | 4.7746e-07 | 0.47746 | b.d.l. |  | b.d.l. | b.d.l. | b.d.l. | b.d.l. | b.d.l. | 0.79441 | 79.4415 | 0.19377 | 19.377 | 0.00022078 | 220.7767 | 0.0085618 | 0.85618 | 6.2001e-06 | 6.2001 | 0.99849 | 1.4882 | 1.3397 | 1.4885 | 1.34 | 237.0488 | 0.17166 | 92.7856 | 3078.174 | 6.657 | 22.6319
He6578 UT-GOM2-2-H003 07H-6 | 45.61 | 45.65 | GOM Hydrates 23027 | Gas | 6.5388e-05 | 65.3882 | b.d.l. |  | 0.021922 | 2.1922 | 1.5327e-06 | 1.5327 | b.d.l. |  | b.d.l. | b.d.l. | b.d.l. | b.d.l. | b.d.l. | 0.91499 | 91.4992 | 0.032649 | 3.2649 | 0.003311 | 3311.0183 | 0.01077 | 1.077 | 1.1662e-05 | 11.6623 | 0.98372 | 22.1873 | 19.973 | 22.261 | 20.0393 | 1879.6865 | 2.0354 | 84.9579 | 14302.8576 | 6.6208 | 3.0315
He6519 UT-GOM2-2-H003 09H-3 | 51.7729 | 51.7729 | GOM Hydrates 23027 | Gas | 1.2867e-05 | 12.8672 | 2.8348e-05 | 28.3482 | 0.00055075 | 0.055075 | 1.8321e-07 | 0.18321 | b.d.l. |  | b.d.l. | b.d.l. | b.d.l. | b.d.l. | b.d.l. | 0.77444 | 77.4438 | 0.2149 | 21.4899 | 0.00010713 | 107.1262 | 0.0084765 | 0.84765 | 5.0048e-06 | 5.0048 | 0.99852 | 0.55768 | 0.50203 | 0.55774 | 0.50208 | 110.0435 | 0.064974 | 91.3634 | 3006.1594 | 5.1411 | 25.3525
He6579 UT-GOM2-2-H003 09H-3 | 51.7729 | 51.7729 | GOM Hydrates 23027 | Gas | 5.13e-05 | 51.3005 | b.d.l. |  | 0.017173 | 1.7173 | 1.7912e-06 | 1.7912 | b.d.l. |  | b.d.l. | b.d.l. | b.d.l. | b.d.l. | b.d.l. | 0.92178 | 92.178 | 0.02888 | 2.888 | 0.0036075 | 3607.5424 | 0.010654 | 1.0654 | 6.5004e-06 | 6.5004 | 0.98215 | 17.3819 | 15.6472 | 17.4448 | 15.7038 | 2641.7838 | 1.6118 | 86.5172 | 9587.1232 | 4.7602 | 2.7106
He6520 UT-GOM2-2-H003 09H-6 | 55.0031 | 55.0031 | GOM Hydrates 23027 | Gas | 1.3593e-05 | 13.5931 | 1.9118e-05 | 19.118 | 0.00075518 | 0.075518 | 2.4865e-07 | 0.24865 | b.d.l. |  | b.d.l. | b.d.l. | b.d.l. | b.d.l. | b.d.l. | 0.84215 | 84.2148 | 0.14427 | 14.4271 | 0.00042091 | 420.9147 | 0.0096096 | 0.96096 | 5.7285e-06 | 5.7285 | 0.99724 | 0.76469 | 0.68838 | 0.76501 | 0.68867 | 131.8297 | 0.078587 | 87.6366 | 3037.1817 | 1.7941 | 15.0133
He6580 UT-GOM2-2-H003 09H-6 | 55.0031 | 55.0031 | GOM Hydrates 23027 | Gas | 3.6241e-05 | 36.241 | b.d.l. |  | 0.013156 | 1.3156 | 1.1473e-06 | 1.1473 | b.d.l. |  | b.d.l. | b.d.l. | b.d.l. | b.d.l. | b.d.l. | 0.91013 | 91.0133 | 0.056777 | 5.6777 | 0.0014363 | 1436.2674 | 0.011096 | 1.1096 | 6.8176e-06 | 6.8176 | 0.99264 | 13.3159 | 11.987 | 13.3351 | 12.0042 | 1929.7226 | 1.1856 | 82.0212 | 11467.2738 | 9.1598 | 5.1167
He6521 UT-GOM2-2-H003 10H-4 | 60.0544 | 60.0544 | GOM Hydrates 23027 | Gas | 1.4525e-05 | 14.5248 | 2.237e-05 | 22.3702 | 0.00072051 | 0.072051 | 2.6204e-07 | 0.26204 | b.d.l. |  | b.d.l. | b.d.l. | b.d.l. | b.d.l. | b.d.l. | 0.81878 | 81.8784 | 0.16948 | 16.9476 | 0.00022063 | 220.6287 | 0.0088652 | 0.88652 | 3.6316e-06 | 3.6316 | 0.99811 | 0.72962 | 0.65681 | 0.72978 | 0.65695 | 198.3972 | 0.081273 | 92.359 | 2749.6168 | 3.2657 | 19.117
He6581 UT-GOM2-2-H003 10H-4 | 60.0544 | 60.0544 | GOM Hydrates 23027 | Gas | 3.0684e-05 | 30.6839 | b.d.l. |  | 0.008269 | 0.8269 | 1.8055e-06 | 1.8055 | 1.3436e-07 | 0.13437 | b.d.l. | b.d.l. | b.d.l. | b.d.l. | b.d.l. | 0.92003 | 92.0031 | 0.050178 | 5.0178 | 0.0017945 | 1794.4873 | 0.010376 | 1.0376 | 5.8493e-06 | 5.8493 | 0.99069 | 8.3718 | 7.536 | 8.3865 | 7.5496 | 1413.6671 | 0.79691 | 88.6663 | 4262.7762 | 4.608 | 4.8358
UT GOM2-2-H003 10H-6 | 62.4616 | 62.4616 | GOM Hydrates 23027 | Gas | 2.634e-05 | 26.3402 | b.d.l. |  | 0.008145 | 0.8145 | 1.1552e-06 | 1.1552 | b.d.l. |  | b.d.l. | b.d.l. | b.d.l. | b.d.l. | b.d.l. | 0.94185 | 94.1847 | 0.029013 | 2.9013 | 0.0014975 | 1497.4621 | 0.011855 | 1.1855 | 5.1106e-06 | 5.1106 | 0.99239 | 8.2448 | 7.422 | 8.2572 | 7.4331 | 1593.7447 | 0.68704 | 79.4455 | 7050.9399 | 5.4392 | 2.4472
He6582 UT-GOM2-2-H003 10H-6 | 62.4616 | 62.4616 | GOM Hydrates 23027 | Gas | 2.3136e-05 | 23.1359 | b.d.l. |  | 0.0059101 | 0.59101 | 9.7468e-07 | 0.97468 | b.d.l. |  | b.d.l. | b.d.l. | b.d.l. | b.d.l. | b.d.l. | 0.93724 | 93.7244 | 0.037369 | 3.7369 | 0.001492 | 1492.0038 | 0.010444 | 1.0444 | 5.002e-06 | 5.002 | 0.99249 | 5.9828 | 5.3857 | 5.9917 | 5.3938 | 1181.5448 | 0.56591 | 89.7439 | 6063.666 | 3.9612 | 3.5782
UT GOM2-2-H003 11H-03 | 66.7228 | 66.7228 | GOM Hydrates 23027 | Gas | 3.85e-05 | 38.5002 | b.d.l. |  | 0.0066914 | 0.66914 | 6.3196e-07 | 0.63196 | b.d.l. |  | b.d.l. | b.d.l. | b.d.l. | b.d.l. | b.d.l. | 0.96289 | 96.2885 | 0.017105 | 1.7105 | 0.00032913 | 329.1302 | 0.01109 | 1.109 | 1.134e-05 | 11.3398 | 0.99815 | 6.7728 | 6.0969 | 6.7751 | 6.0989 | 590.0826 | 0.60337 | 86.8246 | 10588.3592 | 20.3306 | 1.5424
UT GOM2-2-H003 11H-05 | 68.5285 | 68.5285 | GOM Hydrates 23027 | Gas | 2.9121e-05 | 29.1214 | b.d.l. |  | 0.0054227 | 0.54227 | 9.7095e-07 | 0.97095 | b.d.l. |  | b.d.l. | b.d.l. | b.d.l. | b.d.l. | b.d.l. | 0.94943 | 94.943 | 0.032292 | 3.2292 | 0.00023548 | 235.4771 | 0.010986 | 1.0986 | 6.4863e-06 | 6.4863 | 0.9984 | 5.4895 | 4.9417 | 5.4908 | 4.9429 | 836.0342 | 0.4936 | 86.422 | 5584.9798 | 23.0287 | 2.9394
UT GOM2-2-H003 12H-3 | 72.9922 | 72.9922 | GOM Hydrates 23027 | Gas | 4.6751e-05 | 46.7514 | b.d.l. |  | 0.011816 | 1.1816 | 1.2054e-06 | 1.2054 | 9.5409e-08 | 0.095409 | b.d.l. | b.d.l. | b.d.l. | b.d.l. | b.d.l. | 0.94352 | 94.352 | 0.030655 | 3.0655 | 0.00038782 | 387.8244 | 0.011126 | 1.1126 | 1.0159e-05 | 10.1593 | 0.99756 | 11.96 | 10.7662 | 11.9644 | 10.7704 | 1163.0562 | 1.062 | 84.8004 | 9083.805 | 30.467 | 2.7552
UT-GOM2-2-H003 12H-6 | 76.6531 | 76.6531 | GOM Hydrates 23027 | Gas | 1.7292e-05 | 17.2921 | 2.635e-05 | 26.35 | 0.00091216 | 0.091216 | 1.7736e-07 | 0.17736 | b.d.l. |  | b.d.l. | b.d.l. | b.d.l. | b.d.l. | b.d.l. | 0.78625 | 78.6251 | 0.20227 | 20.2274 | 0.0001239 | 123.8966 | 0.0088581 | 0.88581 | 6.9207e-06 | 6.9207 | 0.99847 | 0.92342 | 0.83127 | 0.92354 | 0.83137 | 131.8024 | 0.10297 | 88.7604 | 5143.0565 | 7.3623 | 22.8348
UT-GOM2-2-H003 14H-3 | 83.1664 | 83.1664 | GOM Hydrates 23027 | Gas | 1.3668e-05 | 13.668 | 2.7742e-05 | 27.7417 | 0.00079582 | 0.079582 | 1.3403e-07 | 0.13403 | b.d.l. |  | b.d.l. | b.d.l. | b.d.l. | b.d.l. | b.d.l. | 0.78048 | 78.0475 | 0.2089 | 20.8898 | 8.6047e-05 | 86.0467 | 0.0085304 | 0.85304 | 5.2751e-06 | 5.2751 | 0.99883 | 0.80561 | 0.72522 | 0.80568 | 0.72528 | 150.8655 | 0.093293 | 91.4935 | 5937.7294 | 9.2488 | 24.4887
He6568 UT-GOM2-2-H003 14H-7 | 87.42 | 87.46 | GOM Hydrates 23027 | Gas | 1.5814e-05 | 15.8137 | 2.5714e-05 | 25.7136 | 0.001515 | 0.1515 | 7.2516e-07 | 0.72516 | b.d.l. |  | b.d.l. | b.d.l. | b.d.l. | b.d.l. | b.d.l. | 0.78823 | 78.8228 | 0.19998 | 19.9978 | 0.00019434 | 194.3443 | 0.0084076 | 0.84076 | 5.5965e-06 | 5.5965 | 0.99837 | 1.5345 | 1.3814 | 1.5348 | 1.3817 | 270.7099 | 0.1802 | 93.7514 | 2089.2437 | 7.7956 | 23.7853
UT-GOM2-2-H003 14H-7 | 87.4213 | 87.4213 | GOM Hydrates 23027 | Gas | 4.7649e-05 | 47.6493 | b.d.l. |  | 0.01333 | 1.333 | 1.057e-06 | 1.057 | b.d.l. |  | b.d.l. | b.d.l. | b.d.l. | b.d.l. | b.d.l. | 0.87648 | 87.6478 | 0.092623 | 9.2623 | 0.0013069 | 1306.9414 | 0.0094573 | 0.94573 | 4.841e-06 | 4.841 | 0.99325 | 13.4918 | 12.1453 | 13.5094 | 12.1612 | 2753.5701 | 1.4095 | 92.6773 | 12611.4577 | 10.1993 | 9.7938
UT-GOM2-2-H003 15cs-2a | 88.392 | 88.392 | GOM Hydrates 23027 | Gas | 4.7525e-05 | 47.5251 | b.d.l. |  | 0.013809 | 1.3809 | 9.0066e-07 | 0.90066 | b.d.l. |  | b.d.l. | b.d.l. | b.d.l. | b.d.l. | b.d.l. | 0.93297 | 93.2968 | 0.02731 | 2.731 | 0.0025154 | 2515.4206 | 0.011103 | 1.1103 | 8.2132e-06 | 8.2132 | 0.98776 | 13.9767 | 12.5818 | 14.012 | 12.6136 | 1681.3714 | 1.2437 | 84.0258 | 15332.5174 | 5.4899 | 2.4596
He6569 UT-GOM2-2-H003 15cs-2a | 88.392 | 88.392 | GOM Hydrates 23027 | Gas | 1.4439e-05 | 14.439 | 2.8494e-05 | 28.4943 | 0.00066594 | 0.066594 | b.d.l. |  | b.d.l. |  | b.d.l. | b.d.l. | b.d.l. | b.d.l. | b.d.l. | 0.77453 | 77.4529 | 0.21568 | 21.5685 | 0.0001155 | 115.4965 | 0.0079196 | 0.79196 | 5.0471e-06 | 5.0471 | 0.99896 | 0.67393 | 0.60667 | 0.67401 | 0.60674 | 131.9451 | 0.084088 | 97.7996 | #DIV/0! | 5.7659 | 27.2345
UT-GOM2-2-H003 16H-2 | 92.81 | 92.85 | GOM Hydrates 23027 | Gas | 3.922e-05 | 39.22 | b.d.l. |  | 0.0095022 | 0.95022 | 1.2082e-06 | 1.2082 | 5.5987e-06 | 5.5987 | b.d.l. | b.d.l. | b.d.l. | b.d.l. | b.d.l. | 0.94125 | 94.1246 | 0.027353 | 2.7353 | 0.0019121 | 1912.0797 | 0.010674 | 1.0674 | 9.883e-06 | 9.883 | 0.99074 | 9.6327 | 8.6585 | 9.6368 | 8.6751 | 961.4698 | 0.89021 | 88.1803 | 1395.9673 | 4.9696 | 2.5625
He6570 UT-GOM2-2-H003 16H-2 | 92.81 | 92.85 | GOM Hydrates 23027 | Gas | 1.1747e-05 | 11.7467 | 2.7098e-05 | 27.0985 | 0.00042888 | 0.042888 | 1.8663e-07 | 0.18663 | b.d.l. |  | b.d.l. | b.d.l. | b.d.l. | b.d.l. | b.d.l. | 0.77784 | 77.7845 | 0.212 | 21.2003 | 8.9347e-05 | 89.3475 | 0.0081841 | 0.81841 | 5.9277e-06 | 5.9277 | 0.99859 | 0.43436 | 0.39101 | 0.4344 | 0.39105 | 72.3518 | 0.052404 | 95.043 | 2297.9862 | 4.8001 | 25.9041
UT-GOM2-2-H003 16-5 | 96.66 | 96.7 | GOM Hydrates 23027 | Gas | 3.9753e-05 | 39.7525 | b.d.l. |  | 0.0086561 | 0.86561 | 1.9385e-06 | 1.9385 | b.d.l. |  | b.d.l. | b.d.l. | b.d.l. | b.d.l. | b.d.l. | 0.93264 | 93.2641 | 0.042229 | 4.2229 | 0.0010235 | 1023.4661 | 0.010323 | 1.0323 | 5.21e-06 | 5.21 | 0.99492 | 8.7634 | 7.8888 | 8.7724 | 7.8969 | 1661.4364 | 0.83855 | 90.3493 | 4465.2427 | 8.4576 | 4.091
He6571 UT-GOM2-2-H003 16H-5 | 96.66 | 96.7 | GOM Hydrates 23027 | Gas | 9.3513e-05 | 93.5125 | b.d.l. |  | 0.0043569 | 0.43569 | 1.2417e-06 | 1.2417 | b.d.l. |  | b.d.l. | b.d.l. | b.d.l. | b.d.l. | b.d.l. | 0.92503 | 92.5031 | 0.052681 | 5.2681 | 0.0010848 | 1084.7923 | 0.010932 | 1.0932 | 6.0798e-06 | 6.0798 | 0.99419 | 4.4114 | 3.9712 | 4.4162 | 3.9755 | 716.6221 | 0.39854 | 84.6147 | 3508.9647 | 4.0164 | 4.8188
UT-GOM2-2-H003 17H-3b | 99.61 | 99.65 | GOM Hydrates 23027 | Gas | 4.7047e-05 | 47.0465 | b.d.l. |  | 0.010843 | 1.0843 | 2.3307e-06 | 2.3307 | 3.5719e-07 | 0.35719 | b.d.l. | b.d.l. | b.d.l. | b.d.l. | b.d.l. | 0.93667 | 93.6667 | 0.029926 | 2.9926 | 0.0019794 | 1979.4348 | 0.01093 | 1.093 | 5.8974e-06 | 5.8974 | 0.9904 | 10.9787 | 9.8822 | 10.9995 | 9.9018 | 1838.6954 | 0.99208 | 85.6962 | 4034.1641 | 5.4781 | 2.7379
He6572 UT-GOM2-2-H003 17H-3b | 99.7064 | 99.7064 | GOM Hydrates 23027 | Gas | 3.6862e-05 | 36.8616 | b.d.l. |  | 0.0081798 | 0.81798 | 1.918e-06 | 1.918 | b.d.l. |  | b.d.l. | b.d.l. | b.d.l. | b.d.l. | b.d.l. | 0.92424 | 92.4243 | 0.04664 | 4.664 | 0.0016933 | 1693.2902 | 0.011013 | 1.1013 | 6.4244e-06 | 6.4244 | 0.99181 | 8.2814 | 7.4549 | 8.2954 | 7.4676 | 1273.2466 | 0.74277 | 83.9266 | 4264.7727 | 4.8307 | 4.2352
UT-GOM2-2-H003 17H-5 | 102.18 | 102.22 | GOM Hydrates 23027 | Gas | 3.742e-05 | 37.4199 | b.d.l. |  | 0.010792 | 1.0792 | 2.1561e-06 | 2.1561 | 4.0451e-07 | 0.40451 | b.d.l. | b.d.l. | b.d.l. | b.d.l. | b.d.l. | 0.91118 | 91.1176 | 0.061031 | 6.1031 | 0.0009349 | 934.8955 | 0.010583 | 1.0583 | 1.0834e-05 | 10.8335 | 0.99457 | 10.9266 | 9.8352 | 10.9358 | 9.8444 | 996.1851 | 1.0198 | 86.1017 | 4214.6263 | 11.5438 | 5.7671
He6573 UT-GOM2-2-H003 17H-5 | 102.18 | 102.22 | GOM Hydrates 23027 | Gas | 3.5516e-05 | 35.5157 | b.d.l. |  | 0.0093368 | 0.93368 | 1.2102e-06 | 1.2102 | b.d.l. |  | b.d.l. | b.d.l. | b.d.l. | b.d.l. | b.d.l. | 0.92196 | 92.1959 | 0.053312 | 5.3312 | 0.00076673 | 766.7261 | 0.010354 | 1.0354 | 6.5492e-06 | 6.5492 | 0.99577 | 9.451 | 8.5078 | 9.4582 | 8.5143 | 1425.6458 | 0.90174 | 89.0419 | 7715.2505 | 12.1775 | 5.1488
UT-GOM2-2-H003 18H-3 | 106.8969 | 106.8969 | GOM Hydrates 23027 | Gas | 8.3907e-05 | 83.9067 | b.d.l. |  | 0.025538 | 2.5538 | 2.7639e-06 | 2.7639 | 3.1577e-07 | 0.31577 | b.d.l. | b.d.l. | b.d.l. | b.d.l. | b.d.l. | 0.94059 | 94.059 | 0.019618 | 1.9618 | 0.00060737 | 607.3651 | 0.010361 | 1.0361 | 5.6996e-06 | 5.6996 | 0.99681 | 25.8504 | 23.2698 | 25.8653 | 23.284 | 4480.7103 | 2.4648 | 90.7814 | 8292.4539 | 42.0476 | 1.8934
He6575 UT-GOM2-2-H003 18H-3 | 106.8969 | 106.8969 | GOM Hydrates 23027 | Gas | 4.8858e-05 | 48.8576 | b.d.l. |  | 0.017425 | 1.7425 | 1.7742e-06 | 1.7742 | 5.3109e-07 | 0.53109 | b.d.l. | b.d.l. | b.d.l. | b.d.l. | b.d.l. | 0.91841 | 91.8411 | 0.048523 | 4.8523 | 0.00083105 | 831.052 | 0.0099658 | 0.99658 | 7.1589e-06 | 7.1589 | 0.99521 | 17.6385 | 15.8769 | 17.6518 | 15.8901 | 2433.9942 | 1.7485 | 92.156 | 7558.5926 | 20.9672 | 4.8689
UT-GOM2-2-H003 18H-6 | 108.9365 | 108.9365 | GOM Hydrates 23027 | Gas | 6.2879e-05 | 62.8788 | b.d.l. |  | 0.022704 | 2.2704 | 9.2018e-07 | 0.92018 | b.d.l. |  | b.d.l. | b.d.l. | b.d.l. | b.d.l. | b.d.l. | 0.93699 | 93.6987 | 0.027031 | 2.7031 | 0.00040137 | 401.3709 | 0.010498 | 1.0498 | 5.0365e-06 | 5.0365 | 0.99769 | 22.9782 | 20.6849 | 22.9874 | 20.6932 | 4507.9284 | 2.1628 | 89.2567 | 24673.4475 | 56.5663 | 2.575
He6574 UT-GOM2-2-H003 18H-6 | 108.9365 | 108.9365 | GOM Hydrates 23027 | Gas | 9.2572e-05 | 92.5724 | b.d.l. |  | 0.018055 | 1.8055 | 3.8982e-07 | 0.38982 | b.d.l. |  | b.d.l. | b.d.l. | b.d.l. | b.d.l. | b.d.l. | 0.92277 | 92.277 | 0.043311 | 4.3311 | 0.00088963 | 889.6252 | 0.010357 | 1.0357 | 7.4436e-06 | 7.4436 | 0.99548 | 18.2725 | 16.4488 | 18.2887 | 16.4635 | 2425.5758 | 1.7433 | 89.0973 | 46317.0742 | 20.2952 | 4.1819
UT-GOM2-2-H003 19CS-5 | 113.59 | 113.59 | GOM Hydrates 23027 | Gas | 4.907e-05 | 49.07 | b.d.l. |  | 0.014405 | 1.4405 | 1.9917e-06 | 1.9917 | 2.059e-07 | 0.2059 | b.d.l. | b.d.l. | b.d.l. | b.d.l. | b.d.l. | 0.9545 | 95.4503 | 0.015499 | 1.5499 | 0.00076878 | 768.7836 | 0.010892 | 1.0892 | 5.441e-06 | 5.441 | 0.99612 | 14.5823 | 13.1265 | 14.593 | 13.1366 | 2647.5719 | 1.3226 | 87.6368 | 6554.8966 | 18.7378 | 1.423
He6548 UT-GOM2-2-H003 19cs-5 | 113.59 | 113.59 | GOM Hydrates 23027 | Gas | 2.6547e-05 | 26.547 | 1.5526e-05 | 15.526 | 0.0051269 | 0.51269 | 1.1359e-06 | 1.1359 | b.d.l. |  | b.d.l. | b.d.l. | b.d.l. | b.d.l. | b.d.l. | 0.86867 | 86.8675 | 0.11256 | 11.2559 | 0.00058141 | 581.4069 | 0.0096553 | 0.96553 | 4.7824e-06 | 4.7824 | 0.99665 | 5.1905 | 4.6725 | 5.1935 | 4.6752 | 1072.0483 | 0.531 | 89.9684 | 4513.6134 | 8.8182 | 11.6577
UT GOM2-2-H003 20H-3 | 116.48 | 116.52 | GOM Hydrates 23027 | Gas | 3.05e-05 | 30.4999 | b.d.l. |  | 0.0068331 | 0.68331 | 7.5726e-07 | 0.75726 | b.d.l. |  | b.d.l. | b.d.l. | b.d.l. | b.d.l. | b.d.l. | 0.94967 | 94.9666 | 0.02772 | 2.772 | 0.00080982 | 809.8234 | 0.010727 | 1.0727 | 4.8753e-06 | 4.8753 | 0.99579 | 6.9165 | 6.2262 | 6.9221 | 6.2312 | 1401.5811 | 0.63697 | 88.5267 | 9023.5129 | 8.4378 | 2.5841
He6576 UT-GOM2-2-H003 20H-3 | 116.48 | 116.52 | GOM Hydrates 23027 | Gas | 3.1405e-05 | 31.4054 | b.d.l. |  | 0.005666 | 0.5666 | 1.2082e-06 | 1.2082 | b.d.l. |  | b.d.l. | b.d.l. | b.d.l. | b.d.l. | b.d.l. | 0.93569 | 93.5693 | 0.043291 | 4.3291 | 0.00074595 | 745.9531 | 0.01045 | 1.045 | 6.0213e-06 | 6.0213 | 0.99588 | 5.7362 | 5.1637 | 5.7405 | 5.1676 | 941.0022 | 0.5422 | 89.5388 | 4689.5192 | 7.5957 | 4.1426
UT GOM2-2-H003 20H-6 | 119.8 | 119.84 | GOM Hydrates 23027 | Gas | 4.9172e-05 | 49.1717 | b.d.l. |  | 0.016875 | 1.6875 | 9.9332e-07 | 0.99332 | b.d.l. |  | b.d.l. | b.d.l. | b.d.l. | b.d.l. | b.d.l. | 0.94126 | 94.1261 | 0.024685 | 2.4685 | 0.0010216 | 1021.6258 | 0.010776 | 1.0776 | 4.0065e-06 | 4.0065 | 0.99467 | 17.0793 | 15.3747 | 17.0967 | 15.3905 | 4211.9402 | 1.566 | 87.3477 | 16988.4777 | 16.5178 | 2.2907
He6577 UT-GOM2-2-H003 20H-6 | 119.8 | 119.84 | GOM Hydrates 23027 | Gas | 4.8036e-05 | 48.0356 | b.d.l. |  | 0.017355 | 1.7355 | 1.972e-06 | 1.972 | 2.0355e-07 | 0.20355 | b.d.l. | b.d.l. | b.d.l. | b.d.l. | b.d.l. | 0.9198 | 91.9805 | 0.045648 | 4.5648 | 0.0010259 | 1025.9072 | 0.010432 | 1.0432 | 7.5672e-06 | 7.5672 | 0.99432 | 17.5676 | 15.8139 | 17.5852 | 15.8302 | 2293.4923 | 1.6637 | 88.1729 | 7977.3151 | 16.9171 | 4.3758
UT-GOM2-2-H003 21H-4 | 125.58 | 125.62 | GOM Hydrates 23027 | Gas | 2.9311e-05 | 29.3112 | 1.8419e-05 | 18.4192 | 0.0015166 | 0.15166 | 2.1342e-07 | 0.21342 | b.d.l. |  | b.d.l. | b.d.l. | b.d.l. | b.d.l. | b.d.l. | 0.84318 | 84.3176 | 0.14213 | 14.2134 | 0.00053245 | 532.4485 | 0.0093538 | 0.93538 | 4.7138e-06 | 4.7138 | 0.99677 | 1.5352 | 1.3819 | 1.536 | 1.3827 | 321.7301 | 0.16213 | 90.1429 | 7106.2005 | 2.8483 | 15.1954
He6558 UT-GOM2-2-H003 21H-4 | 125.58 | 125.62 | GOM Hydrates 23027 | Gas | 2.3621e-05 | 23.621 | b.d.l. |  | 0.0053576 | 0.53576 | 1.7542e-06 | 1.7542 | b.d.l. |  | b.d.l. | b.d.l. | b.d.l. | b.d.l. | b.d.l. | 0.89748 | 89.7483 | 0.0761 | 7.61 | 0.0017859 | 1785.8825 | 0.0099793 | 0.99793 | 4.638e-06 | 4.638 | 0.99074 | 5.425 | 4.8837 | 5.4347 | 4.8924 | 1155.1666 | 0.53687 | 89.9342 | 3054.0789 | 3 | 7.6257
UT-GOM2-2-H003 21H-7 | 128.71 | 128.75 | GOM Hydrates 23027 | Gas | 2.1527e-05 | 21.5274 | 1.592e-05 | 15.9204 | 0.0022899 | 0.22899 | 5.0277e-07 | 0.50277 | b.d.l. |  | b.d.l. | b.d.l. | b.d.l. | b.d.l. | b.d.l. | 0.85547 | 85.5473 | 0.12655 | 12.6551 | 0.00099926 | 999.2578 | 0.0093708 | 0.93708 | 6.4496e-06 | 6.4496 | 0.99473 | 2.3182 | 2.0869 | 2.3206 | 2.089 | 355.0396 | 0.24436 | 91.291 | 4554.4938 | 2.2916 | 13.5047
He6547 UT-GOM2-2-H003 21H-7 | 128.71 | 128.75 | GOM Hydrates 23027 | Gas | 2.8407e-05 | 28.4074 | b.d.l. |  | 0.0080512 | 0.80512 | 1.0089e-06 | 1.0089 | 3.8105e-07 | 0.38105 | b.d.l. | b.d.l. | b.d.l. | b.d.l. | b.d.l. | 0.89393 | 89.3931 | 0.077089 | 7.7089 | 0.0019194 | 1919.3947 | 0.0093935 | 0.93935 | 3.4215e-06 | 3.4215 | 0.99042 | 8.1506 | 7.3363 | 8.1653 | 7.3504 | 2353.1009 | 0.85711 | 95.1652 | 5792.3337 | 4.1947 | 8.2066
UT-GOM2-2-H003 22H-3 | 132.2352 | 132.2352 | GOM Hydrates 23027 | Gas | 5.6153e-05 | 56.1533 | b.d.l. |  | 0.0062212 | 0.62212 | 1.1117e-06 | 1.1117 | b.d.l. |  | b.d.l. | b.d.l. | b.d.l. | b.d.l. | b.d.l. | 0.95553 | 95.5529 | 0.0078588 | 0.78588 | 0.003323 | 3322.9753 | 0.010795 | 1.0795 | 6.4458e-06 | 6.4458 | 0.98379 | 6.2978 | 5.6693 | 6.3188 | 5.6882 | 965.1492 | 0.57631 | 88.5172 | 5595.9573 | 1.8722 | 0.72801
He6559 UT-GOM2-2-H003 22H-3 | 132.2352 | 132.2352 | GOM Hydrates 23027 | Gas | 1.3911e-05 | 13.9106 | 2.1764e-05 | 21.7644 | 0.0011336 | 0.11336 | 7.1155e-07 | 0.71155 | b.d.l. |  | b.d.l. | b.d.l. | b.d.l. | b.d.l. | b.d.l. | 0.82112 | 82.1123 | 0.16312 | 16.3119 | 0.00080473 | 804.7276 | 0.0093446 | 0.93446 | 3.9016e-06 | 3.9016 | 0.99556 | 1.1485 | 1.0339 | 1.1494 | 1.0347 | 290.553 | 0.12131 | 87.8712 | 1593.1722 | 1.4087 | 17.4559
UT-GOM2-2-H003 22H-5 | 135.22 | 135.26 | GOM Hydrates 23027 | Gas | 4.0666e-05 | 40.6656 | b.d.l. |  | 0.010453 | 1.0453 | 1.3859e-06 | 1.3859 | 1.0541e-07 | 0.10541 | b.d.l. | b.d.l. | b.d.l. | b.d.l. | b.d.l. | 0.91934 | 91.9342 | 0.045316 | 4.5316 | 0.0024759 | 2475.9357 | 0.010021 | 1.0021 | 5.1144e-06 | 5.1144 | 0.98766 | 10.581 | 9.5248 | 10.607 | 9.5484 | 2043.8054 | 1.043 | 91.7376 | 7009.2039 | 4.2218 | 4.5219
He6560 UT-GOM2-2-H003 22H-5 | 135.22 | 135.26 | GOM Hydrates 23027 | Gas | 1.7794e-05 | 17.7945 | 1.6713e-05 | 16.7127 | 0.0027369 | 0.27369 | 1.1409e-06 | 1.1409 | 1.3948e-07 | 0.13948 | b.d.l. | b.d.l. | b.d.l. | b.d.l. | b.d.l. | 0.85354 | 85.3541 | 0.12284 | 12.2841 | 0.0017873 | 1787.2613 | 0.0099091 | 0.99091 | 5.2949e-06 | 5.2949 | 0.99086 | 2.7722 | 2.4952 | 2.7768 | 2.4997 | 516.9074 | 0.27621 | 86.1374 | 2137.6399 | 1.5314 | 12.3969
UT-GOM2-2-H003 23H-3a | 140.0532 | 140.0532 | GOM Hydrates 23027 | Gas | 3.3417e-05 | 33.4175 | b.d.l. |  | 0.011388 | 1.1388 | 1.8914e-06 | 1.8914 | 3.805e-07 | 0.3805 | b.d.l. | b.d.l. | b.d.l. | b.d.l. | b.d.l. | 0.93439 | 93.4393 | 0.025764 | 2.5764 | 0.002922 | 2922.0287 | 0.010855 | 1.0855 | 5.4154e-06 | 5.4154 | 0.98536 | 11.5292 | 10.3778 | 11.5621 | 10.4082 | 2102.9466 | 1.0491 | 86.0784 | 5012.6685 | 3.8974 | 2.3734
He6561 UT-GOM2-2-H003 23H-3a | 140.0532 | 140.0532 | GOM Hydrates 23027 | Gas | 2.4073e-05 | 24.0728 | b.d.l. |  | 0.004332 | 0.4332 | 5.9333e-07 | 0.59333 | b.d.l. |  | b.d.l. | b.d.l. | b.d.l. | b.d.l. | b.d.l. | 0.87827 | 87.8271 | 0.096418 | 9.6418 | 0.0019142 | 1914.191 | 0.0096472 | 0.96472 | 2.9901e-06 | 2.9901 | 0.99061 | 4.385 | 3.9474 | 4.3934 | 3.955 | 1448.7643 | 0.44904 | 91.039 | 7301.0867 | 2.2631 | 9.9944
UT-GOM2-2-H003 23H-5 | 142.234 | 142.234 | GOM Hydrates 23027 | Gas | 4.1722e-05 | 41.7225 | b.d.l. |  | 0.010893 | 1.0893 | 1.3311e-06 | 1.3311 | 5.7561e-07 | 0.57561 | b.d.l. | b.d.l. | b.d.l. | b.d.l. | b.d.l. | 0.94855 | 94.8545 | 0.01643 | 1.643 | 0.0023496 | 2349.6293 | 0.010454 | 1.0454 | 4.3197e-06 | 4.3197 | 0.98872 | 11.0272 | 9.9254 | 11.0517 | 9.9487 | 2521.6239 | 1.0419 | 90.7315 | 5712.8746 | 4.6359 | 1.5715
He6562 UT-GOM2-2-H003 23H-5 | 142.234 | 142.234 | GOM Hydrates 23027 | Gas | 4.0855e-05 | 40.8555 | b.d.l. |  | 0.0041933 | 0.41933 | 1.6903e-06 | 1.6903 | 9.7554e-08 | 0.097554 | b.d.l. | b.d.l. | b.d.l. | b.d.l. | b.d.l. | 0.91334 | 91.3345 | 0.061817 | 6.1817 | 0.0016498 | 1649.7668 | 0.010343 | 1.0343 | 3.4379e-06 | 3.4379 | 0.99139 | 4.2469 | 3.8229 | 4.2537 | 3.8292 | 1219.753 | 0.40544 | 88.3086 | 2345.4873 | 2.5418 | 5.9769
UT-GOM2-2-H003 24CS-5c | 147.1444 | 147.1444 | GOM Hydrates 23027 | Gas | 1.7574e-05 | 17.5739 | b.d.l. |  | 0.0014859 | 0.14859 | 7.0165e-07 | 0.70165 | b.d.l. |  | b.d.l. | b.d.l. | b.d.l. | b.d.l. | b.d.l. | 0.94352 | 94.3517 | 0.034545 | 3.4545 | 0.0016235 | 1623.5126 | 0.010373 | 1.0373 | 4.7365e-06 | 4.7365 | 0.99157 | 1.505 | 1.3548 | 1.5074 | 1.357 | 313.7054 | 0.14324 | 90.9567 | 2117.6929 | 0.91522 | 3.3302
He6564 UT-GOM2-2-H003 24cs-5c | 147.1444 | 147.1444 | GOM Hydrates 23027 | Gas | 2.6753e-05 | 26.7535 | 1.4545e-05 | 14.5446 | 0.0063444 | 0.63444 | 7.4173e-07 | 0.74173 | b.d.l. |  | b.d.l. | b.d.l. | b.d.l. | b.d.l. | b.d.l. | 0.87493 | 87.4929 | 0.10479 | 10.4793 | 0.00063384 | 633.8408 | 0.0098267 | 0.98267 | 4.929e-06 | 4.929 | 0.99657 | 6.4219 | 5.781 | 6.426 | 5.7847 | 1287.1578 | 0.64564 | 89.0362 | 8553.6252 | 10.0095 | 10.6642
UT-GOM2-2-H003 25H-7b | 152.3677 | 152.3677 | GOM Hydrates 23027 | Gas | 1.9594e-05 | 19.5936 | b.d.l. |  | 0.0021854 | 0.21854 | 4.3993e-07 | 0.43993 | b.d.l. |  | b.d.l. | b.d.l. | b.d.l. | b.d.l. | b.d.l. | 0.88696 | 88.6962 | 0.094336 | 9.4336 | 0.0010146 | 1014.5532 | 0.0099677 | 0.99677 | 6.8075e-06 | 6.8075 | 0.99449 | 2.2124 | 1.9916 | 2.2146 | 1.9936 | 321.0245 | 0.21924 | 88.9833 | 4967.5108 | 2.154 | 9.4641
He6557 UT-GOM2-2-H003 25H-7b | 152.3677 | 152.3677 | GOM Hydrates 23027 | Gas | 2.2863e-05 | 22.8628 | b.d.l. |  | 0.0043148 | 0.43148 | 1.5801e-06 | 1.5801 | b.d.l. |  | b.d.l. | b.d.l. | b.d.l. | b.d.l. | b.d.l. | 0.91064 | 91.0637 | 0.063234 | 6.3234 | 0.0016719 | 1671.8795 | 0.011041 | 1.1041 | 4.4954e-06 | 4.4954 | 0.99093 | 4.3694 | 3.9333 | 4.3767 | 3.9399 | 959.8155 | 0.39078 | 82.4745 | 2730.6823 | 2.5808 | 5.727
UT-GOM2-2 H003 26x-5a | 283.3672 | 283.3672 | GOM Hydrates 23027 | Gas | 4.0231e-05 | 40.2309 | b.d.l. |  | 0.012313 | 1.2313 | 1.2815e-06 | 1.2815 | 5.9046e-07 | 0.59046 | b.d.l. | b.d.l. | b.d.l. | b.d.l. | b.d.l. | 0.9345 | 93.4502 | 0.020448 | 2.0448 | 0.0036026 | 3602.5507 | 0.011496 | 1.1496 | 8.1205e-06 | 8.1205 | 0.98241 | 12.4647 | 11.2193 | 12.5082 | 11.2599 | 1516.3074 | 1.0711 | 81.2881 | 6577.5204 | 3.4179 | 1.7786
He6563 UT-GOM2-2-H003 26x-5a | 283.3672 | 283.3672 | GOM Hydrates 23027 | Gas | 3.0269e-05 | 30.2694 | 2.4006e-05 | 24.0059 | 0.0029208 | 0.29208 | 1.2596e-06 | 1.2596 | 8.6171e-07 | 0.86171 | b.d.l. | b.d.l. | b.d.l. | b.d.l. | b.d.l. | 0.8121 | 81.2098 | 0.16961 | 16.9613 | 0.00084006 | 840.0564 | 0.0096435 | 0.96435 | 3.089e-06 | 3.089 | 0.99518 | 2.9602 | 2.6629 | 2.9605 | 2.6651 | 945.5238 | 0.30287 | 84.2118 | 1376.8742 | 3.4769 | 17.5883
UT-GOM2-2-H003 26x-7 | 285.9772 | 285.9772 | GOM Hydrates 23027 | Gas | 2.828e-05 | 28.2795 | b.d.l. |  | 0.0030294 | 0.30294 | 1.1929e-06 | 1.1929 | b.d.l. |  | b.d.l. | b.d.l. | b.d.l. | b.d.l. | b.d.l. | 0.93717 | 93.7167 | 0.025675 | 2.5675 | 0.0040136 | 4013.5833 | 0.010606 | 1.0606 | 7.2173e-06 | 7.2173 | 0.98053 | 3.0679 | 2.7617 | 3.0802 | 2.7729 | 419.7426 | 0.28562 | 88.3598 | 2539.5036 | 0.75479 | 2.4208
He6565 UT-GOM2-2-H003 26x-7 | 285.9772 | 285.9772 | GOM Hydrates 23027 | Gas | 1.7244e-05 | 17.2437 | 1.8857e-05 | 18.8574 | 0.0018868 | 0.18868 | 8.8462e-07 | 0.88462 | b.d.l. |  | b.d.l. | b.d.l. | b.d.l. | b.d.l. | b.d.l. | 0.83635 | 83.6346 | 0.13988 | 13.9882 | 0.0020766 | 2076.5753 | 0.0094751 | 0.94751 | 4.1741e-06 | 4.1741 | 0.98971 | 1.911 | 1.7203 | 1.915 | 1.7239 | 452.0133 | 0.19913 | 88.2678 | 2132.8447 | 0.9086 | 14.7631
UT-GOM2-2-H003 27CS-4e | 288.9516 | 288.9516 | GOM Hydrates 23027 | Gas | 2.8501e-05 | 28.5007 | b.d.l. |  | 0.0041636 | 0.41636 | 5.2311e-07 | 0.52311 | b.d.l. |  | b.d.l. | b.d.l. | b.d.l. | b.d.l. | b.d.l. | 0.94025 | 94.0252 | 0.028527 | 2.8527 | 0.0028344 | 2834.3653 | 0.010549 | 1.0549 | 6.3495e-06 | 6.3495 | 0.98636 | 4.2144 | 3.7938 | 4.2264 | 3.8046 | 655.7256 | 0.39467 | 89.1278 | 7959.2523 | 1.469 | 2.7041
He6549 UT-GOM2-2-H003 27cs-4e | 288.9516 | 288.9516 | GOM Hydrates 23027 | Gas | 1.7136e-05 | 17.1362 | 1.6595e-05 | 16.5947 | 0.001721 | 0.1721 | 6.9429e-07 | 0.69429 | b.d.l. |  | b.d.l. | b.d.l. | b.d.l. | b.d.l. | b.d.l. | 0.86334 | 86.3335 | 0.11531 | 11.5314 | 0.0016046 | 1604.5634 | 0.009474 | 0.9474 | 4.577e-06 | 4.577 | 0.99149 | 1.7429 | 1.569 | 1.7457 | 1.5715 | 376.0066 | 0.18166 | 91.1272 | 2478.7719 | 1.0726 | 12.1717
UT-GOM2-2-H003 29CS-5 | 296.0772 | 296.0772 | GOM Hydrates 23027 | Gas | 3.5323e-05 | 35.3228 | b.d.l. |  | 0.0065928 | 0.65928 | 5.8275e-07 | 0.58275 | b.d.l. |  | b.d.l. | b.d.l. | b.d.l. | b.d.l. | b.d.l. | 0.93905 | 93.9051 | 0.018381 | 1.8381 | 0.0044044 | 4404.3589 | 0.010601 | 1.0601 | 4.4108e-06 | 4.4108 | 0.97907 | 6.673 | 6.007 | 6.7025 | 6.0336 | 1494.6913 | 0.62192 | 88.5835 | 11313.2049 | 1.4969 | 1.7339
He6550 UT-GOM2-2-H003 29cs-5 | 296.0772 | 296.0772 | GOM Hydrates 23027 | Gas | 1.7033e-05 | 17.0329 | 2.9107e-05 | 29.1074 | 0.0010975 | 0.10975 | 4.239e-07 | 0.4239 | b.d.l. |  | b.d.l. | b.d.l. | b.d.l. | b.d.l. | b.d.l. | 0.78811 | 78.8115 | 0.19998 | 19.9981 | 0.00024423 | 244.2273 | 0.0086312 | 0.86312 | 3.8583e-06 | 3.8583 | 0.99812 | 1.1114 | 1.0005 | 1.1117 | 1.0008 | 284.449 | 0.12715 | 91.3103 | 2589.0724 | 4.4937 | 23.1697
UT-GOM2-2-H002 1FB-1b | 645.422 | 645.422 | GOM Hydrates 23027 | Gas | 9.9639e-05 | 99.639 | b.d.l. |  | 0.015102 | 1.5102 | 3.4775e-06 | 3.4775 | 2.0698e-07 | 0.20698 | b.d.l. | b.d.l. | b.d.l. | b.d.l. | b.d.l. | 0.93837 | 93.8367 | 0.030124 | 3.0124 | 0.0010362 | 1036.2193 | 0.01007 | 1.007 | 5.8948e-06 | 5.8948 | 0.99481 | 15.2898 | 13.7634 | 15.3051 | 13.7777 | 2561.8874 | 1.4996 | 93.18 | 4098.7256 | 14.574 | 2.9913
He6546 UT-GOM2-2-H002 1FB-1b | 645.422 | 645.422 | GOM Hydrates 23027 | Gas | 3.7824e-05 | 37.8237 | b.d.l. |  | 0.011881 | 1.1881 | 1.6875e-06 | 1.6875 | 2.671e-07 | 0.2671 | b.d.l. | b.d.l. | b.d.l. | b.d.l. | b.d.l. | 0.87078 | 87.0782 | 0.098173 | 9.8173 | 0.0014863 | 1486.3079 | 0.0097596 | 0.97596 | 4.5634e-06 | 4.5634 | 0.99213 | 12.0275 | 10.8266 | 12.0447 | 10.8427 | 2603.5763 | 1.2174 | 89.2231 | 6078.6654 | 7.9938 | 10.0591
UT-GOM2-2-H002 3FB-2C 27-31 | 677.6356 | 677.6356 | GOM Hydrates 23027 | Gas | 2.9617e-05 | 29.6174 | b.d.l. |  | 0.0067751 | 0.67751 | 1.1115e-06 | 1.1115 | b.d.l. |  | b.d.l. | b.d.l. | b.d.l. | b.d.l. | b.d.l. | 0.93774 | 93.7739 | 0.039433 | 3.9433 | 0.00082087 | 820.8711 | 0.010775 | 1.0775 | 5.3252e-06 | 5.3252 | 0.99558 | 6.8584 | 6.1739 | 6.864 | 6.179 | 1272.2806 | 0.62876 | 87.0268 | 6095.466 | 8.2535 | 3.6596
He6553 UT-GOM2-2-H002 3FB-2C 27-31 | 677.6356 | 677.6356 | GOM Hydrates 23027 | Gas | 2.9685e-05 | 29.6849 | b.d.l. |  | 0.0051694 | 0.51694 | 4.8953e-07 | 0.48953 | b.d.l. |  | b.d.l. | b.d.l. | b.d.l. | b.d.l. | b.d.l. | 0.93984 | 93.984 | 0.03659 | 3.659 | 0.0013042 | 1304.2059 | 0.010634 | 1.0634 | 5.8272e-06 | 5.8272 | 0.99357 | 5.2323 | 4.7101 | 5.2391 | 4.7162 | 887.1057 | 0.48609 | 88.3766 | 10559.8988 | 3.9636 | 3.4407
UT-GOM2-2-H002 4FB 15-19cm 3a | 681.8636 | 681.8636 | GOM Hydrates 23027 | Gas | 4.0997e-05 | 40.9975 | b.d.l. |  | 0.0095593 | 0.95593 | 8.3339e-07 | 0.83339 | b.d.l. |  | b.d.l. | b.d.l. | b.d.l. | b.d.l. | b.d.l. | 0.93927 | 93.9274 | 0.036725 | 3.6725 | 0.00066244 | 662.436 | 0.010293 | 1.0293 | 6.0095e-06 | 6.0095 | 0.99656 | 9.6755 | 8.7099 | 9.6819 | 8.7157 | 1590.7022 | 0.9287 | 91.2514 | 11470.4521 | 14.4306 | 3.5678
He6551 UT-GOM2-2-H002 4FB 15-19cm 3a | 681.8636 | 681.8636 | GOM Hydrates 23027 | Gas | 2.8882e-05 | 28.8821 | b.d.l. |  | 0.0099015 | 0.99015 | 1.8777e-06 | 1.8777 | 4.0479e-07 | 0.40479 | b.d.l. | b.d.l. | b.d.l. | b.d.l. | b.d.l. | 0.90531 | 90.5312 | 0.068538 | 6.8538 | 0.00085769 | 857.6937 | 0.010405 | 1.0405 | 4.0517e-06 | 4.0517 | 0.99505 | 10.0247 | 9.0233 | 10.0322 | 9.0311 | 2443.7672 | 0.9516 | 87.0071 | 4338.0593 | 11.5443 | 6.587
UT-GOM2-2-H002 05CS-3C 34-38cm | 802.68 | 802.72 | GOM Hydrates 23027 | Gas | 2.7843e-05 | 27.8431 | b.d.l. |  | 0.0036015 | 0.36015 | 1.1895e-06 | 1.1895 | b.d.l. |  | b.d.l. | b.d.l. | b.d.l. | b.d.l. | b.d.l. | 0.94784 | 94.7842 | 0.035533 | 3.5533 | 0.00036252 | 362.5175 | 0.010337 | 1.0337 | 4.6352e-06 | 4.6352 | 0.99771 | 3.6468 | 3.2829 | 3.6482 | 3.2841 | 776.9842 | 0.34842 | 91.6963 | 3027.7165 | 9.9347 | 3.4375
He6545 UT-GOM2-2-H002 05cs-3c 34-38cm | 802.68 | 802.72 | GOM Hydrates 23027 | Gas | 2.0054e-05 | 20.0544 | b.d.l. |  | 0.0022706 | 0.22706 | 7.4573e-07 | 0.74573 | b.d.l. |  | b.d.l. | b.d.l. | b.d.l. | b.d.l. | b.d.l. | 0.92882 | 92.8819 | 0.052961 | 5.2961 | 0.0008966 | 896.5996 | 0.010098 | 1.0098 | 3.6489e-06 | 3.6489 | 0.99507 | 2.2991 | 2.0697 | 2.3012 | 2.0716 | 622.254 | 0.22485 | 91.9812 | 3044.7549 | 2.5324 | 5.2447
UT-GOM2-2-H002 8CS-3a 54-59cm | 811.29 | 811.33 | GOM Hydrates 23027 | Gas | 2.8549e-05 | 28.5488 | b.d.l. |  | 0.0045499 | 0.45499 | 5.5439e-07 | 0.55439 | b.d.l. |  | b.d.l. | b.d.l. | b.d.l. | b.d.l. | b.d.l. | 0.9418 | 94.18 | 0.037941 | 3.7941 | 0.00083151 | 831.5106 | 0.010703 | 1.0703 | 4.8634e-06 | 4.8634 | 0.99586 | 4.6055 | 4.1459 | 4.6093 | 4.1493 | 935.5304 | 0.42509 | 87.9903 | 8206.9709 | 5.4718 | 3.5447
He6539 UT-GOM2-2-H002 8cs-3a 54-59cm | 811.29 | 811.33 | GOM Hydrates 23027 | Gas | 1.7778e-05 | 17.7782 | 1.8104e-05 | 18.1042 | 0.0031074 | 0.31074 | 8.4333e-07 | 0.84333 | b.d.l. |  | b.d.l. | b.d.l. | b.d.l. | b.d.l. | b.d.l. | 0.84884 | 84.8839 | 0.13426 | 13.4263 | 0.0005488 | 548.7965 | 0.0096859 | 0.96859 | 7.4347e-06 | 7.4347 | 0.99649 | 3.1462 | 2.8322 | 3.1479 | 2.8338 | 417.9577 | 0.32082 | 87.6366 | 3684.693 | 5.6622 | 13.8617
UT-GOM2-2-H002 9CS-2a 0-4cm | 813.488 | 813.488 | GOM Hydrates 23027 | Gas | 2.1097e-05 | 21.0969 | b.d.l. |  | 0.0029989 | 0.29989 | 3.0409e-07 | 0.30409 | b.d.l. |  | b.d.l. | b.d.l. | b.d.l. | b.d.l. | b.d.l. | 0.92415 | 92.4154 | 0.058297 | 5.8297 | 0.00068505 | 685.0494 | 0.010405 | 1.0405 | 4.1236e-06 | 4.1236 | 0.99656 | 3.0355 | 2.7325 | 3.0376 | 2.7344 | 727.2638 | 0.28823 | 88.8197 | 9862.0413 | 4.3777 | 5.6028
He6567 UT-GOM2-2-H002 9cs-2a 0-4cm | 813.488 | 813.488 | GOM Hydrates 23027 | Gas | 1.4087e-05 | 14.087 | 2.2585e-05 | 22.5851 | 0.0015374 | 0.15374 | 8.1066e-07 | 0.81066 | b.d.l. |  | b.d.l. | b.d.l. | b.d.l. | b.d.l. | b.d.l. | 0.80936 | 80.9359 | 0.17989 | 17.9892 | 8.1144e-05 | 81.1438 | 0.0080927 | 0.80927 | 4.1185e-06 | 4.1185 | 0.999 | 1.5573 | 1.4019 | 1.5574 | 1.402 | 373.2791 | 0.18997 | 100.0115 | 1896.4334 | 18.9461 | 22.2291
UT-GOM2-2-H002 12CS-2a 0-4cm | 822.8915 | 822.8915 | GOM Hydrates 23027 | Gas | 2.8214e-05 | 28.2144 | b.d.l. |  | 0.0025792 | 0.25792 | 4.0773e-07 | 0.40773 | b.d.l. |  | b.d.l. | b.d.l. | b.d.l. | b.d.l. | b.d.l. | 0.92337 | 92.3372 | 0.060745 | 6.0745 | 0.00041872 | 418.7232 | 0.010179 | 1.0179 | 8.9883e-06 | 8.9883 | 0.99733 | 2.6109 | 2.3503 | 2.612 | 2.3513 | 286.95 | 0.25338 | 90.7132 | 6325.6633 | 6.1597 | 5.9676
He6554 UT-GOM2-2-H002 12cs-2a 0-4cm | 822.8915 | 822.8915 | GOM Hydrates 23027 | Gas | 2.1515e-05 | 21.5148 | b.d.l. |  | 0.0017183 | 0.17183 | 1.362e-07 | 0.1362 | b.d.l. |  | b.d.l. | b.d.l. | b.d.l. | b.d.l. | b.d.l. | 0.92622 | 92.6218 | 0.059241 | 5.9241 | 0.00043723 | 437.2312 | 0.0098068 | 0.98068 | 5.9683e-06 | 5.9683 | 0.99745 | 1.7392 | 1.5656 | 1.74 | 1.5663 | 287.9119 | 0.17522 | 94.4461 | 12616.1198 | 3.93 | 6.0408
UT-GOM2-2-H002 12CS-3a 0-4cm | 823.8841 | 823.8841 | GOM Hydrates 23027 | Gas | 2.2637e-05 | 22.6367 | b.d.l. |  | 0.0011896 | 0.11896 | 2.2929e-07 | 0.22929 | b.d.l. |  | b.d.l. | b.d.l. | b.d.l. | b.d.l. | b.d.l. | 0.91342 | 91.3416 | 0.073454 | 7.3454 | 0.00032316 | 323.1604 | 0.0096966 | 0.96966 | 6.3897e-06 | 6.3897 | 0.99811 | 1.2043 | 1.0841 | 1.2047 | 1.0844 | 186.1722 | 0.12268 | 94.1995 | 5188.1999 | 3.6811 | 7.5752
He6540 UT-GOM2-2-H002 12cs-3a 0-4cm | 823.8841 | 823.8841 | GOM Hydrates 23027 | Gas | 1.4961e-05 | 14.961 | 1.8405e-05 | 18.4047 | 0.0010679 | 0.10679 | 5.2438e-07 | 0.52438 | b.d.l. |  | b.d.l. | b.d.l. | b.d.l. | b.d.l. | b.d.l. | 0.84781 | 84.7811 | 0.1392 | 13.9201 | 0.00030505 | 305.054 | 0.0093497 | 0.93497 | 6.1033e-06 | 6.1033 | 0.99778 | 1.0816 | 0.97371 | 1.082 | 0.974 | 174.9696 | 0.11422 | 90.6778 | 2036.4801 | 3.5007 | 14.8883
UT-GOM2-2-H002 13CS-1a 44-48cm | 825.2141 | 825.2141 | GOM Hydrates 23027 | Gas | 2.7932e-05 | 27.9324 | b.d.l. |  | 0.0018515 | 0.18515 | 3.5296e-07 | 0.35296 | b.d.l. |  | b.d.l. | b.d.l. | b.d.l. | b.d.l. | b.d.l. | 0.93052 | 93.0525 | 0.054142 | 5.4142 | 0.00051084 | 510.8362 | 0.0098622 | 0.98622 | 5.9351e-06 | 5.9351 | 0.99693 | 1.8743 | 1.6873 | 1.8753 | 1.6881 | 311.9577 | 0.18774 | 94.3529 | 5245.5304 | 3.6244 | 5.4899
He6541 UT-GOM2-2-H002 13cs-1a 44-48cm | 825.23 | 825.27 | GOM Hydrates 23027 | Gas | 2.1659e-05 | 21.6589 | b.d.l. |  | 0.0028097 | 0.28097 | 8.8934e-07 | 0.88934 | b.d.l. |  | b.d.l. | b.d.l. | b.d.l. | b.d.l. | b.d.l. | 0.8951 | 89.5103 | 0.085807 | 8.5807 | 0.00096819 | 968.1925 | 0.0097968 | 0.97968 | 7.5229e-06 | 7.5229 | 0.99451 | 2.845 | 2.5611 | 2.8478 | 2.5636 | 373.4922 | 0.2868 | 91.3664 | 3159.3395 | 2.902 | 8.7587
UT-GOM2-2-H002 13CS-2a 0-4cm | 826.3748 | 826.3748 | GOM Hydrates 23027 | Gas | 2.5981e-05 | 25.9815 | b.d.l. |  | 0.0042454 | 0.42454 | 1.2977e-06 | 1.2977 | b.d.l. |  | b.d.l. | b.d.l. | b.d.l. | b.d.l. | b.d.l. | 0.94605 | 94.6055 | 0.034558 | 3.4558 | 0.00073333 | 733.3341 | 0.010297 | 1.0297 | 5.0547e-06 | 5.0547 | 0.99592 | 4.2987 | 3.8697 | 4.3018 | 3.8725 | 839.8864 | 0.4123 | 91.8784 | 3271.4897 | 5.7892 | 3.3562
He6556 UT-GOM2-2-H002 13cs-2a 0-4cm | 826.3748 | 826.3748 | GOM Hydrates 23027 | Gas | 2.0903e-05 | 20.9025 | b.d.l. |  | 0.0023441 | 0.23441 | 7.0222e-07 | 0.70222 | b.d.l. |  | b.d.l. | b.d.l. | b.d.l. | b.d.l. | b.d.l. | 0.94037 | 94.0366 | 0.041493 | 4.1493 | 0.00080234 | 802.3376 | 0.010729 | 1.0729 | 8.3848e-06 | 8.3848 | 0.99576 | 2.3735 | 2.1366 | 2.3754 | 2.1383 | 279.5623 | 0.21849 | 87.6508 | 3338.0995 | 2.9216 | 3.8675
UT-GOM2-2-H02 14CS-1c 41-42cm | 844.9552 | 844.9552 | GOM Hydrates 23027 | Gas | 2.3801e-05 | 23.8006 | b.d.l. |  | 0.0011555 | 0.11555 | 2.7203e-07 | 0.27203 | b.d.l. |  | b.d.l. | b.d.l. | b.d.l. | b.d.l. | b.d.l. | 0.93417 | 93.4169 | 0.044289 | 4.4289 | 0.0017181 | 1718.0566 | 0.010364 | 1.0364 | 4.252e-06 | 4.252 | 0.99172 | 1.1698 | 1.0531 | 1.1718 | 1.0549 | 271.7437 | 0.11149 | 90.1353 | 4247.5231 | 0.67254 | 4.2733
He6555 UT-GOM2-2-H002 14cs-1c 41-45cm | 844.9552 | 844.9552 | GOM Hydrates 23027 | Gas | 1.6721e-05 | 16.7208 | b.d.l. |  | 0.0011277 | 0.11277 | 5.1062e-07 | 0.51062 | b.d.l. |  | b.d.l. | b.d.l. | b.d.l. | b.d.l. | b.d.l. | 0.89968 | 89.9679 | 0.077549 | 7.7549 | 0.0017739 | 1773.9379 | 0.01071 | 1.071 | 4.1892e-06 | 4.1892 | 0.99086 | 1.1421 | 1.0282 | 1.1442 | 1.03 | 269.1903 | 0.1053 | 84.0066 | 2208.45 | 0.6357 | 7.2411
UT-GOM2-2-H00 14CS-3a 0-4cm | 846.4969 | 846.4969 | GOM Hydrates 23027 | Gas | 3.4758e-05 | 34.7578 | b.d.l. |  | 0.0060928 | 0.60928 | 5.9108e-07 | 0.59108 | b.d.l. |  | b.d.l. | b.d.l. | b.d.l. | b.d.l. | b.d.l. | 0.95862 | 95.862 | 0.013586 | 1.3586 | 0.0017801 | 1780.0604 | 0.011224 | 1.1224 | 4.2601e-06 | 4.2601 | 0.99134 | 6.167 | 5.5515 | 6.178 | 5.5614 | 1430.2148 | 0.54283 | 85.4061 | 10307.8723 | 3.4228 | 1.2104
He6543 UT-GOM2-2-H002 14cs-3a 0-4cm | 846.4969 | 846.4969 | GOM Hydrates 23027 | Gas | 2.6243e-05 | 26.2433 | b.d.l. |  | 0.0057599 | 0.57599 | 4.7771e-07 | 0.47771 | b.d.l. |  | b.d.l. | b.d.l. | b.d.l. | b.d.l. | b.d.l. | 0.93744 | 93.7444 | 0.033123 | 3.3123 | 0.0023763 | 2376.2918 | 0.0098449 | 0.98449 | 3.9261e-06 | 3.9261 | 0.98858 | 5.8299 | 5.248 | 5.8438 | 5.2605 | 1467.0649 | 0.58506 | 95.2213 | 12057.3418 | 2.4239 | 3.3644
UT-GOM2-2-H002 15CS-1a 25-29cm | 858.57 | 858.61 | GOM Hydrates 23027 | Gas | 3.4541e-05 | 34.5411 | b.d.l. |  | 0.0046815 | 0.46815 | 8.0798e-07 | 0.80798 | b.d.l. |  | b.d.l. | b.d.l. | b.d.l. | b.d.l. | b.d.l. | 0.96569 | 96.5693 | 0.014079 | 1.4079 | 0.00078706 | 787.0597 | 0.010604 | 1.0604 | 5.8078e-06 | 5.8078 | 0.99589 | 4.7391 | 4.2662 | 4.7429 | 4.2695 | 806.0729 | 0.4415 | 91.0711 | 5794.1238 | 5.9481 | 1.3278
He6544 UT-GOM2-2-H002 15cs-1a 25-29cm | 858.57 | 858.61 | GOM Hydrates 23027 | Gas | 1.9119e-05 | 19.1191 | b.d.l. |  | 0.001194 | 0.1194 | 5.133e-07 | 0.5133 | b.d.l. |  | b.d.l. | b.d.l. | b.d.l. | b.d.l. | b.d.l. | 0.90136 | 90.1357 | 0.083979 | 8.3979 | 0.00053479 | 534.7908 | 0.0097986 | 0.97986 | 3.7617e-06 | 3.7617 | 0.99689 | 1.2092 | 1.0886 | 1.2099 | 1.0891 | 317.4046 | 0.12185 | 91.9881 | 2326.0979 | 2.2326 | 8.5705