## Value chain diagram
tbu with the blue
1. | crusher
2. | hydrolizer
3. | presser
4. | dryer
5. | milling
6. | waste gas treatment
7. | waste water treatment

## North
Indications
- Only the blank spaces should be filled in
- All other items must be selected from the drop-down list
- Any deviations from the processes in the diagram block should be indicated
FU: | Name |  |  | Reference flow | 3.03
| 1 | ton feather meal |  |  | ton of raw feathers
Feather processing (Rendering)
INPUTS | [10 empty] | Data quality
Materials | Raw feathers | 3.03 | ton | Technical handbooks and manuals | JRC 2023, BAT | 1 | 4 | 2 | 2 | 1 | 2
Energy | Electricity | 97.9599 | kWh | Technical handbooks and manuals | JRC 2023, BAT | 1 | 4 | 2 | 2 | 1 | 2 | Pedigree matrix
Energy | Heat | 30.3 | kWh | Technical handbooks and manuals | JRC 2023, BAT | 1 | 4 | 2 | 2 | 1 | 2
Materials | Water | 1.515 | m3 | Technical handbooks and manuals | JRC 2023, BAT | 1 | 4 | 2 | 2 | 1 | 2
Materials | Hydrogen peroxide 30% w/w | 8.45 | l | Technical handbooks and manuals | JRC 2023, BAT | 1 | 4 | 2 | 2 | 1 | 2
Transport | Raw feathers to rendering | 378.75 | tkm | Secondary information | Ecoinvent database, 2023 | 2 | 3 | 2 | 2 | 2 | 2.2
Materials | Plastic bag (packaging material) | 2.7 | kg | Source type | Estimation | 4 | 5 | 1 | 4 | 2 | 3.2
OUTPUTS | [10 empty] | Data quality
Products and co-products | Hydrolized feather meal | 1 | ton | Technical handbooks and manuals | JRC 2023, BAT | 1 | 4 | 2 | 2 | 1 | 2
Waste | Wastewater for treatment | 1.6059 | m3 | Technical handbooks and manuals | JRC 2023, BAT | 1 | 4 | 2 | 2 | 1 | 2
Fertilizer production
INPUTS | [10 empty] | Data quality
Materials | Hydrolyzed feather meal to fertilizer company | 1 | ton
Energy | Electricity | 98 | KWh | Primary information | Rendapart fertilizer production company | 1 | 4 | 1 | 4 | 1 | 2.2
Materials | Plastic bag (packaging material) | 4 | kg | Secondary information | Estimation | 4 | 5 | 1 | 4 | 2 | 3.2
Transport | Hydrolyzed feather meal to fertilizer company | 236.9 | tkm | Secondary information | Ecoinvent database, 2023 | 2 | 3 | 2 | 2 | 2 | 2.2
Transport | Feather meal fertilizer to retail | 189.52 | tkm | Secondary information | Ecoinvent database, 2023 | 2 | 3 | 2 | 2 | 2 | 2.2
Transport | Feather meal fertilizer to application site | 10 | tkm | Technical handbooks and manuals | PEF, Persyn et al., 2022, Expert estimation | 2 | 3 | 2 | 2 | 2 | 2.2
OUTPUTS | [10 empty] | Data quality
Products and co-products | Packaged feather meal fertilizer | 1 | ton
Application on land
INPUTS | [10 empty] | Data quality
Input type | Item | Value | Unit | Source type | Source details
Materials | Feather meal fertilizer applied | 1000 | kg
Energy | Diesel | 0.37 | kg | Literature review | Boldrin, 2009 Moller, 2009 Berglund, 2006 | 2 | 3 | 2 | 4 | 1 | 2.4
OUTPUTS
Output type | Item | Value | Unit | Source type | Source details
To nature - emissions to air | NH3 | 0.24 | kg NH3 / kg N applied | Technical handbooks and manuals | PEF, 2021 | 1 | 4 | 1 | 5 | 4 | 3
To nature - emissions to air | N2O | 0.018 | kg N2O / kg N applied | Technical handbooks and manuals | IPCC, 2019 | 1 | 4 | 1 | 5 | 4 | 3
To nature - emissions to air | NO2 | 0.04 | kg NO2 / kg N applied | Technical handbooks and manuals | EMEP/EEA Guidebook, 2023 | 1 | 4 | 1 | 5 | 4 | 3
To nature - emissions to air | CO2 biogenic | 0.16 | kg CO2 biogenic/kg C applied | Literature review | Hasler et. al., 2017
To nature - emission to water | NO3 | 1.06 | kg NO3 / kg N applied | Technical handbooks and manuals | IPCC, 2019 | 1 | 4 | 1 | 5 | 4
Feather meal

## LCC_N
| Categories | amount | units | Type of source | Source | Comments
CAPEX | Rendering Plant |  | € | Secondary data | A & S Thai Works Co., Ltd. | Sensitive | Sensitive
| Fertilizing Production Plant |  | € | Secondary data | https://organicfertilizermachine.com/faqs, https://www.fertilizerproductequipment.com/fertilizer-manufacturing-plant-cost/ | small scale | Sensitive
| Truck cost (fertilizer production) | 0.41762 | € | Secondary data | https://apps.fomento.gob.es/BDOTLE/visorBDpop.aspx?i=614
| Fertilizing equipment | 0.13177 | € |  | CETENMA
| Tractor (application on land) |  | € | Secondary data | Personal communication (outside FER-PLAY), Ecoinvent | Sensitive | Sensitive
OPEX | Raw Feathers (rendering) | 136.35 | € | Secondary data | https://circabc.europa.eu/sd/a/cdd4ea97-73c6-4dce-9b01-ec4fdf4027f9/24.08.2017-Poultry.pptfinal.pdf
| Feather Meal (raw material for ferilizer production) |  | € | Secondary data | email communication with Rendapart | 600-800 order of 25-30 tonnes | Sensitive
| Electricity (Rendering) | 17.6328 | € | Secondary data | Eurostat (2023a)
| Electricity (Fertilizer production) | 17.64 | € | Secondary data | Eurostat (2023a)
| Heat (Rendering) | 1.1418 | € | Secondary data | Eurostat (2023b)
| Water (Rendering) | 2.3179 | € | Literature review | (Arbués & Valiñas, 2020)
| H202 (Rendering) | 4.1504 | € | Secondary data | https://wits.worldbank.org/trade/comtrade/en/country/SWE/year/2022/tradeflow/Imports/partner/ALL/nomen/h5/product/284700
| Transportation (from slaughterhouse to rendering, van) | 79.0675 | € | Literature review | Persyn, D., Díaz-Lanchas, J., & Barbero, J. (2022)
| Transportation (from rendering to fertilizer production, lorry, 171.3 km) | 5.9005 | € | Literature review | Persyn, D., Díaz-Lanchas, J., & Barbero, J. (2022)
| Transportation (from rendering to fertilizer production, train 43.82 km) | 1.6734 | € | Secondary data | searates.com
| Transportation (from rendering to fertilizer production, ship 21.87 km) |  | € | Secondary data | Ecoinvent | Calculated based on inputs: The price of the product has been calculated as a sum of the values of the material and energy inputs for this product. This value is therefore a rough estimation. It may underestimate the real price since there are additional expenses when producing any product. These expences can include for example labour costs, treatment of waste materials and profit for the producer.
| Transportation (from fertilizer plant to farmer, lorry, 171.3 km) | 5.9005 | € | Literature review | Persyn, D., Díaz-Lanchas, J., & Barbero, J. (2022)
| Transportation (from fertilizer plant to farmer, train, 43.82 km) | 1.6734 | € | Secondary data | searates.com
| Transportation (from fertilizer retail, ship, 21.87 km) |  | € | Secondary data | Ecoinvent | Calculated based on inputs: The price of the product has been calculated as a sum of the values of the material and energy inputs for this product. This value is therefore a rough estimation. It may underestimate the real price since there are additional expenses when producing any product. These expences can include for example labour costs, treatment of waste materials and profit for the producer.
| Transportation (from fertilizer plant to farmer, van, 50 km) | 10.438 | € | Literature review | Persyn, D., Díaz-Lanchas, J., & Barbero, J. (2022)
| Plastic Bulk Bag (rendering) | 11.304 | € | Secondary data | mypalletsonline.com | 1 ton
| Plastic bags (fertilizer production) | 13.2 | € | Secondary data | sakoyles.gr | 25kg bags fertilizer that is standard
| Labour costs (rendering) | 54.0008 | € | Secondary data | ILO manufacturing , Rendapart.com (production capacity)
| Labour costs (fertilizer) | 36.0005 | € | Secondary data | A & S Thai Works Co., Ltd.
| Labour costs (land application) | 4.5334 | € | Secondary data | CETENMA, ILO Wages 2022 Exchange rate and Inflation Adjusted | https://cetenmaes.sharepoint.com/:x:/r/sites/externos/_layouts/15/Doc.aspx?sourcedoc=%7BA935951D-3CC3-4F5F-9611-CA8793D4F385%7D&file=Data%20average%20sector%20wage.xlsx&action=default&mobileredirect=true&wdsle=0
| Maintenance costs (rendering) | 5.5279 | € | Literature review | (Slorach et al., 2019). | https://www.sciencedirect.com/science/article/pii/S0048969719334357
| Maintenance costs (fertilizer) | 0.058463 | € | Literature review | (Slorach et al., 2019). | https://www.sciencedirect.com/science/article/pii/S0048969719334357
| Maintenance costs (land application) | 1.2215 | € | Literature review | (Slorach et al., 2019). | https://www.sciencedirect.com/science/article/pii/S0048969719334357
| Diesel (land application) | 0.94767 | € | Secondary data | EUROSTAT (2023) [Automotive gasoil]
| Eol (rending) | 27.6395 | € | Literature review | EU-funded project AgroCycle (GA No. 690142) (Cocchi, 2017) |  | adjusted to 5% based on SMARTplant
| Eol (fertilizer) | 0.29231 | € | Literature review | EU-funded project AgroCycle (GA No. 690142) (Cocchi, 2017)
| Administrative costs (rending) | 8.757 | € | Secondary data | Administrative costs are set at 5% of the total operation costs (fixed and variables), in accordance with the common practice in this realm.
| Administrative costs (fertilizer) | 38.7338 | € | Secondary data | Administrative costs are set at 5% of the total operation costs (fixed and variables), in accordance with the common practice in this realm.
Outputs
| Materials | amount | units | Type of source | Source
| Feather meal |  | € | Secondary data | Estimations based on personal communication with Rendapart company, https://www.7springsfarm.com/products/feather-meal-1-ton-tote | Sensitive | Sensitive
Note on G9: [Threaded comment] Your version of Excel allows you to read this threaded comment; however, any edits to it will get removed if the file is opened in a newer version of Excel. Learn more: https://go.microsoft.com/fwlink/?linkid=870924 Comment: Sensitive

## Northern Europe (draft) (hidden)
Indications
- Only the blank spaces should be filled in
- All other items must be selected from the drop-down list
- Any deviations from the processes in the diagram block should be indicated
FU: | Name |  |  | Reference flow | 1 | ton of produced fertiliser
| Value | Unit
Block diagram
1- MIXING CHAMBER
INPUTS | [11 empty] | Data quality
Materials | unestabilised sludge | 808.37 | 1000t dry matter/year | Secondary information | eurostat |  | Reliability | Completness | Temporal correlation | Geographical correlation | Further technological correlation | #DIV/0!
Materials | unestabilised sludge | 80.84 | Mm3/year | Secondary information | eurostat | converted from dry matter mass and solid concentration | Reliability | Completness | Temporal correlation | Geographical correlation | Further technological correlation | #DIV/0!
Energy | electricity | 11.08 | kWh/m3 | Primary information | real data from UWWTP in Spain | pumping | Reliability | Completness | Temporal correlation | Geographical correlation | Further technological correlation | #DIV/0!
OUTPUTS | [11 empty] | Data quality
Products and co-products | unestabilised sludge | 808.37 | 1000t dry matter/year | Secondary information | eurostat | 0 | Reliability | Completness | Temporal correlation | Geographical correlation | Further technological correlation | #DIV/0!
Products and co-products | unestabilised sludge | 80.84 | Mm3/year | Secondary information | eurostat | converted from dry matter mass and solid concentration | Reliability | Completness | Temporal correlation | Geographical correlation | Further technological correlation | #DIV/0!
2 - THICKENER
INPUTS | [11 empty] | Data quality
Materials | unestabilised sludge | 808.37 | 1000t dry matter/year | Secondary information | eurostat | 0 | Reliability | Completness | Temporal correlation | Geographical correlation | Further technological correlation | #DIV/0! | Pedigree matrix
Materials | unestabilised sludge | 80.84 | Mm3/year | Secondary information | eurostat | converted from dry matter mass and solid concentration | Reliability | Completness | Temporal correlation | Geographical correlation | Further technological correlation | #DIV/0!
Energy | Electricity | 27.5 | kWh/tDM | Technical handbooks and manuals | [8] | includes pumping | Reliability | Completness | Temporal correlation | Geographical correlation | Further technological correlation | #DIV/0!
OUTPUTS | [11 empty] | Data quality
Products and co-products | unestabilised sludge | 808.37 | 1000t dry matter/year | Secondary information | Euro stat | Comments | Reliability | Completness | Temporal correlation | Geographical correlation | Further technological correlation | #DIV/0!
Products and co-products | unestabilised sludge | 80.84 | Mm3/year | Secondary information | eurostat | converted from dry matter mass and solid concentration | Reliability | Completness | Temporal correlation | Geographical correlation | Further technological correlation | #DIV/0!
Products and co-products | wastewater | 68.4 | Mm3/year | Literature review | metcaff | Comments | Reliability | Completness | Temporal correlation | Geographical correlation | Further technological correlation | #DIV/0!
3a - ANAEROBIC DIGESTION
INPUTS | [11 empty] | Data quality
Materials | unestabilised sludge | 87.3 | 1000t dry matter | Literature review | [4] | Comments | 3 | 4 | 4 | Geographical correlation | 4 | 3.75
Materials | unestabilised sludge | 1.34 | Mm3/year | Literature review | [4] | converted from dry matter mass and solid concentration | Reliability | Completness | Temporal correlation | Geographical correlation | Further technological correlation | #DIV/0!
Materials | unestabilised sludge | 1340 | 1000t/year | Literature review | [4] | wet basis. Calculation from volume and dry mass | Reliability | Completness | Temporal correlation | Geographical correlation | Further technological correlation | #DIV/0!
Energy | Electricity | 6.18 | kWh/t | Literature review | [10] | energy genrated | Reliability | Completness | Temporal correlation | Geographical correlation | Further technological correlation | #DIV/0!
OUTPUTS | [11 empty] | Data quality
Products and co-products | AD stabilised sludge | 31.09 | 1000t DM/year | Literature review | [10] | calculated | Reliability | Completness | Temporal correlation | Geographical correlation | Further technological correlation | #DIV/0!
Products and co-products | AD stabilised sludge | 1.34 | Mm3/year | Literature review | [10] | calculated | Reliability | Completness | Temporal correlation | Geographical correlation | Further technological correlation | #DIV/0!
Products and co-products | Electricity | 43.2 | kWh/t | Literature review | [10] | on wet basis | Reliability | Completness | Temporal correlation | Geographical correlation | Further technological correlation | #DIV/0!
To nature - emissions to air | CH4 | 0.28 | kg/t | Literature review | [10] | on wet basis. Fugitive emissions
To nature - emissions to air | NOx | 198 | g/Gj | Literature review | EMEP/EEA air pollutant emissions inventory guidebook (2023) |  | Reliability | Completness | Temporal correlation | Geographical correlation | Further technological correlation | #DIV/0!
To nature - emissions to air | CO | 156 | g/Gj | Literature review |  |  | Reliability | Completness | Temporal correlation | Geographical correlation | Further technological correlation | #DIV/0!
To nature - emissions to air | NMVOC | 10 | g/Gj | Literature review | [7 empty] | #DIV/0!
To nature - emissions to air | SOx | 2024-08-10 | g/Gj | Literature review | [7 empty] | #DIV/0!
To nature - emissions to air | NH3 | 0.23 | g/Gj | Literature review | [7 empty] | #DIV/0!
To nature - emissions to air | Pb | 5 | mg/Gj | Literature review | [7 empty] | #DIV/0!
To nature - emissions to air | Cd | 2 | mg/Gj | Literature review | [7 empty] | #DIV/0!
To nature - emissions to air | Hg | 0.12 | mg/Gj | Literature review | [7 empty] | #DIV/0!
To nature - emissions to air | As | 42 | mg/Gj | Literature review | [7 empty] | #DIV/0!
To nature - emissions to air | Cr | 0.18 | mg/Gj | Literature review | [7 empty] | #DIV/0!
To nature - emissions to air | Cu | 0.31 | mg/Gj | Literature review | [7 empty] | #DIV/0!
To nature - emissions to air | Ni | 0.23 | mg/Gj | Literature review | [7 empty] | #DIV/0!
To nature - emissions to air | Se | 0.21 | mg/Gj | Literature review | [7 empty] | #DIV/0!
To nature - emissions to air | Zn | 4 | mg/Gj | Literature review | [7 empty] | #DIV/0!
To nature - emissions to air | PCDD/F | 0.96 | ng/Gj | Literature review | [7 empty] | #DIV/0!
3b - DEWATERING
INPUTS | [11 empty] | Data quality
Materials | AD stabilised sludge | 31.09 | 1000t dry mass | Source type | [10] | calculated | Reliability | Completness | Temporal correlation | Geographical correlation | Further technological correlation | #DIV/0!
Materials | volume AD stabilised sludge | 1.34 | Mm3/year | Source type | [10] | calculated | Reliability | Completness | Temporal correlation | Geographical correlation | Further technological correlation | #DIV/0!
Materials | Polymer | 0.66 | kg/t dry matter | Technical handbooks and manuals | Metcalf & Eddy 1991; eea WWT map | Average dewatering technology estimated | 5 | 5 | 5 | 5 | 5 | 5
Transport | by lorry | 130 | km | Literature review | PEF method | estimation
Transport | by train (freight) | 240 | km | Literature review | PEF method | estimation
Transport | by ship (barge) | 270 | km | Literature review | PEF method | estimation
Energy | Electricity | 3.63 | kWh/m3 | Technical handbooks and manuals | Metcalf & Eddy 1991; eea WWT map | Average dewatering technology mix estimated | 5 | 5 | 5 | 5 | 5 | 5
OUTPUTS | [11 empty] | Data quality
Products and co-products | ss fertiliser | 138.99 | 1000t/year | Literature review | [10] | calculated | Reliability | Completness | Temporal correlation | Geographical correlation | Further technological correlation | #DIV/0!
Products and co-products | ss fertiliser | 0.14 | Mm3/year | Literature review | [10] | calculated | Reliability | Completness | Temporal correlation | Geographical correlation | Further technological correlation | #DIV/0!
Waste | wastewater | 1.2 | Mm3/year | Literature review | [10] | calculated | Reliability | Completness | Temporal correlation | Geographical correlation | Further technological correlation | #DIV/0!
4a - DEWATERING (before Alk. treatment)
INPUTS | [11 empty] | Data quality
Materials | unestabilised sludge | 291820 | t dry matter | Literature review | [4] & [6] | Comments | 3 | 4 | 4 | Geographical correlation | 4 | 3.75
Materials | volume unestabilised sludge | 3549207 | m3 | Literature review | https://water.europa.eu/freshwater/countries/uwwt/ https://www.eea.europa.eu/themes/water/european-waters/water-use-and-environmental-pressures/uwwtd/interactive-maps/urban-waste-water-treatment-maps-3 | Comments | 5 | 5 | 4 | 1 | 5 | 4
Materials | Polymer | 0.66 | kg/t dry matter | Technical handbooks and manuals | Metcalf & Eddy 1991; eea WWT map | Average dewatering technology estimated | 5 | 5 | 5 | 5 | 5 | 5
Transport | by lorry | 130 | km | Literature review | PEF method | estimation
Transport | by train (freight) | 240 | km | Literature review | PEF method | estimation
Transport | by ship (barge) | 270 | km | Literature review | PEF method | estimation
Energy | Electricity | 3.63 | kWh/m3 | Technical handbooks and manuals | Metcalf & Eddy 1991; eea WWT map | Average dewatering technology estimated | 5 | 5 | 5 | 5 | 5 | 5
OUTPUTS | [11 empty] | Data quality
Products and co-products | unestabilised sludge | 271.88 | 1000t Dm/year | Literature review | [10] | calculated | Reliability | Completness | Temporal correlation | Geographical correlation | Further technological correlation | #DIV/0!
Products and co-products | unestabilised sludge | 1019.55 | 1000t/year | Literature review | [10] | calculated. on wet basis | Reliability | Completness | Temporal correlation | Geographical correlation | Further technological correlation | #DIV/0!
Waste | wastewater | 3.47 | Mm3/year | Source type | Source | Comments | Reliability | Completness | Temporal correlation | Geographical correlation | Further technological correlation | #DIV/0!
4b - ALKALINE TREATMENT
INPUTS | [11 empty] | Data quality
Materials | [Lime] CaO | 300 | kg/t dry matter | Literature review | [10] |  | 3 | 1 | 5 | 1 | 1 | 2.2
Materials | unestabilised sludge | 271.88 | 1000t Dm/year | Literature review | [10] | calculated | Reliability | Completness | Temporal correlation | Geographical correlation | Further technological correlation | #DIV/0!
Materials | unestabilised sludge | 1019.55 | 1000t/year | Literature review | [10] | calculated. on wet basis | Reliability | Completness | Temporal correlation | Geographical correlation | Further technological correlation | #DIV/0!
Transport | by lorry | 130 | km | Literature review | PEF method | estimation | Reliability | Completness | Temporal correlation | Geographical correlation | Further technological correlation | #DIV/0!
Transport | by train (freight) | 240 | km | Literature review | PEF method | estimation
Transport | by ship (barge) | 270 | km | Literature review | PEF method | estimation | Reliability | Completness | Temporal correlation | Geographical correlation | Further technological correlation | #DIV/0!
OUTPUTS | [11 empty] | Data quality
Products and co-products | ss fertiliser | 1101.12 | 1000 t/year | Literature review | [10] | calculated. On wet basis | Reliability | Completness | Temporal correlation | Geographical correlation | Further technological correlation | #DIV/0!
5a - DEWATERING (before drying)
INPUTS | [11 empty] | Data quality
Materials | unestabilised sludge | 320920 | t dry matter | Literature review | [1] & [4] | Comments | 3 | 4 | 4 | Geographical correlation | 4 | 3.75
Materials | volume unestabilised sludge | 3903144 | m3 | Literature review | https://water.europa.eu/freshwater/countries/uwwt/ https://www.eea.europa.eu/themes/water/european-waters/water-use-and-environmental-pressures/uwwtd/interactive-maps/urban-waste-water-treatment-maps-3 | Comments | 5 | 5 | 4 | 1 | 5 | 4
Materials | Polymer | 0.66 | kg/t dry matter | Technical handbooks and manuals | Metcalf & Eddy 1991; eea WWT map | Average dewatering technology estimated | 5 | 5 | 5 | 5 | 5 | 5
Transport | by lorry | 130 | km |  | PEF method | estimation
Transport | by train (freight) | 240 | km |  | PEF method | estimation
Transport | by ship (barge) | 270 | km |  | PEF method | estimation
Energy | Electricity | 3.63 | kWh/m3 | Technical handbooks and manuals | Metcalf & Eddy 1991; eea WWT map | Average dewatering technology estimated | 5 | 5 | 5 | 5 | 5 | 5
OUTPUTS | [11 empty] | Data quality
Products and co-products | dewatered sludge | 298.99 | 1000t dry matter | Literature review | Metcalf | Comments | Reliability | Completness | Temporal correlation | Geographical correlation | Further technological correlation | #DIV/0!
Products and co-products | volume dewaterd sludge | 1.12 | Mm3/year | Literature review | Metcalf | calculated from operational information | Reliability | Completness | Temporal correlation | Geographical correlation | Further technological correlation | #DIV/0!
Products and co-products | dewatered sludge | 1121.22 | 1000t | Literature review | Metcalf | calculated from operational information | Reliability | Completness | Temporal correlation | Geographical correlation | Further technological correlation | #DIV/0!
Waste | wastewater | 3.82 | Mm3/year | Literature review | Metcalf | calculated from operational information | Reliability | Completness | Temporal correlation | Geographical correlation | Further technological correlation | #DIV/0!
5b - THERMAL DRYING
INPUTS | [11 empty] | Data quality
Materials | dewatered sludge | 298.99 | 1000t dry matter | Technical handbooks and manuals | Metcalf | Comments | Reliability | Completness | Temporal correlation | Geographical correlation | Further technological correlation | #DIV/0!
Materials | volume dewaterd sludge | 1.12 | Mm3/year | Technical handbooks and manuals | Metcalf | calculated from operational information | Reliability | Completness | Temporal correlation | Geographical correlation | Further technological correlation | #DIV/0!
Materials | dewatered sludge | 1121.22 | 1000t | Technical handbooks and manuals | Metcalf | calculated from operational information | Reliability | Completness | Temporal correlation | Geographical correlation | Further technological correlation | #DIV/0!
Energy | Fuel | 150 | L/t dry matter | Literature review | [8] | Comments | Reliability | Completness | Temporal correlation | Geographical correlation | Further technological correlation | #DIV/0!
Energy | Electricity | 33.33 | kWh/t dry matter | Literature review | [8] | Comments | Reliability | Completness | Temporal correlation | Geographical correlation | Further technological correlation | #DIV/0!
OUTPUTS | [11 empty] | Data quality
To nature - emissions to air | water vapour | 0.46 | Mm3/y | Literature review | [8] | estimation from solid concentration | Reliability | Completness | Temporal correlation | Geographical correlation | Further technological correlation | #DIV/0!
Products and co-products | ss fertiliser | 298.99 | 1000t dry matter | Literature review | [8] |  | Reliability | Completness | Temporal correlation | Geographical correlation | Further technological correlation | #DIV/0!
Products and co-products | volume ss fertiliser | 0.66 | Mm3/y | Literature review | [8] | Comments | Reliability | Completness | Temporal correlation | Geographical correlation | Further technological correlation | #DIV/0!
Products and co-products | ss fertiliser | 664.43 | 1000t | Literature review | [8] | Comments | Reliability | Completness | Temporal correlation | Geographical correlation | Further technological correlation | #DIV/0!
6a - AEROBIC DIGESTION
INPUTS | [11 empty] | Data quality
Materials | unestabilised sludge | 14.55 | 1000t DM/year | Literature review | [4] | estimation | Reliability | Completness | Temporal correlation | Geographical correlation | Further technological correlation | #DIV/0!
Materials | volumen stabilised sludge | 0.224 | Mm3 | Source type | Source | Comments | Reliability | Completness | Temporal correlation | Geographical correlation | Further technological correlation | #DIV/0!
Energy | electricity | 1675.98 | kWh/m3 | Source type | Source | Comments | Reliability | Completness | Temporal correlation | Geographical correlation | Further technological correlation | #DIV/0!
OUTPUTS | [11 empty] | Data quality
Products and co-products | AeD ss | 8.15 | 1000t dry matter | Technical handbooks and manuals | Metclaf | estimation | Reliability | Completness | Temporal correlation | Geographical correlation | Further technological correlation | #DIV/0!
To nature - emissions to air | ammonia | 0.3 | 1000t | Literature review | [14] | estimation based on NT reduction | Reliability | Completness | Temporal correlation | Geographical correlation | Further technological correlation | #DIV/0!
6b - DEWATERING after aerobic digestion
INPUTS | [11 empty] | Data quality
Materials | AeD ss | 8.15 | 1000t dry matter | Literature review | Metcalf & Eddy 1991; eea WWT map | Comments | 3 | 4 | 4 | Geographical correlation | 4 | 3.75
Materials | Polymer | 0.66 | kg/t dry matter | Technical handbooks and manuals | Metcalf & Eddy 1991; eea WWT map | Average dewatering technology estimated | 5 | 5 | 5 | 5 | 5 | 5
Transport | by lorry | 130 | km | Literature review | PEF method | estimation
Transport | by train (freight) | 240 | km | Literature review | PEF method | estimation
Transport | by ship (barge) | 270 | km | Literature review | PEF method | estimation
Energy | Electricity | 3.63 | kWh/m3 | Technical handbooks and manuals | Metcalf & Eddy 1991; eea WWT map | Average dewatering technology estimated | 5 | 5 | 5 | 5 | 5 | 5
OUTPUTS | [11 empty] | Data quality
Products and co-products | ss fertiliser | 7.59 | 1000t Dry matter/year | Technical handbooks and manuals | metcalf | Calculated | Reliability | Completness | Temporal correlation | Geographical correlation | Further technological correlation | #DIV/0!
Products and co-products | ss fertiliser | 28.47 | 1000t | Technical handbooks and manuals |  | on wet basis | Reliability | Completness | Temporal correlation | Geographical correlation | Further technological correlation | #DIV/0!
Waste | wastewater | 0.2 | Mm3/year | Technical handbooks and manuals |  |  | Reliability | Completness | Temporal correlation | Geographical correlation | Further technological correlation | #DIV/0!
8a - DEWATERING (for Composting)
INPUTS | [11 empty] | Data quality
Materials | unestabilised sludge | 93770 | t dry matter | Literature review | [4] | Comments | 3 | 4 | 4 | Geographical correlation | 4 | 3.75
Materials | Polymer | 0.66 | kg/t dry matter | Technical handbooks and manuals | Metcalf & Eddy 1991; eea WWT map | Average dewatering technology estimated | 5 | 5 | 5 | 5 | 5 | 5
Transport | by lorry | 130 | km | Literature review | PEF method | estimation
Transport | by train (freight) | 240 | km | Literature review | PEF method | estimation
Transport | by ship (barge) | 270 | km | Literature review | PEF method | estimation
Energy | Electricity | 3.63 | kWh/m3 | Technical handbooks and manuals | Metcalf & Eddy 1991; eea WWT map | Average dewatering technology estimated | 5 | 5 | 5 | 5 | 5 | 5
OUTPUTS | [11 empty] | Data quality
Products and co-products | unestabilised sludge | 87.36 | 1000t Dry matter/year | Literature review | [10] | Calculated | Reliability | Completness | Temporal correlation | Geographical correlation | Further technological correlation | #DIV/0!
Products and co-products | unestabilised sludge | 327.61 | 1000t/year | Literature review | [10] | Calculated | Reliability | Completness | Temporal correlation | Geographical correlation | Further technological correlation | #DIV/0!
Waste | wastewater | 1.12 | Mm3/year | Literature review | [10] | Calculated | Reliability | Completness | Temporal correlation | Geographical correlation | Further technological correlation | #DIV/0!
8b - COMPOSTING
INPUTS | [11 empty] | Data quality
Materials | ss fertiliser | 7.59 | 1000t Dry matter/year | Technical handbooks and manuals | [10] | Calculated | Reliability | Completness | Temporal correlation | Geographical correlation | Further technological correlation | #DIV/0!
Materials | ss fertiliser | 28.47 | 1000t | Technical handbooks and manuals | [10] | Calculated | Reliability | Completness | Temporal correlation | Geographical correlation | Further technological correlation | #DIV/0!
Energy | Electricity | 50 | kWh/t | Technical handbooks and manuals | [10] | on a wet baisis | Reliability | Completness | Temporal correlation | Geographical correlation | Further technological correlation | #DIV/0!
OUTPUTS | [11 empty] | Data quality
Products and co-products | ss Feriliser | 43.87 | 1000t/year | Literature review | [10] | wet basis. Calculated | Reliability | Completness | Temporal correlation | Geographical correlation | Further technological correlation | #DIV/0!
To nature - emissions to air | Ammonia | 0.0372 | kg/t sludge | Literature review | [10] | wet basis. Calculated | Reliability | Completness | Temporal correlation | Geographical correlation | Further technological correlation | #DIV/0!
To nature - emissions to air | N2O | 0.0685 | kg/t sludge | Literature review | [10] | Calculated
To nature - emissions to air | H2S | 2.16e-05 | kg/t sludge | Literature review | [10] | Calculated | Reliability | Completness | Temporal correlation | Geographical correlation | Further technological correlation | #DIV/0!
To nature - emissions to air | N | 0.00623 | kg/t sludge | Literature review | [10] | Calculated | Reliability | Completness | Temporal correlation | Geographical correlation | Further technological correlation | #DIV/0!
To nature - emissions to air | Trepenes | 0.00137 | kg/t sludge | Literature review | [10] | Calculated | Reliability | Completness | Temporal correlation | Geographical correlation | Further technological correlation | #DIV/0!
9- TRANSPORT
INPUTS | [11 empty] | Data quality
Materials | Item | Value | Unit | Source type | Source | Comments | Reliability | Completness | Temporal correlation | Geographical correlation | Further technological correlation | #DIV/0!
Materials | Item | Value | Unit | Source type | Source | Comments | Reliability | Completness | Temporal correlation | Geographical correlation | Further technological correlation | #DIV/0!
Materials | Item | Value | Unit | Source type | Source | Comments | Reliability | Completness | Temporal correlation | Geographical correlation | Further technological correlation | #DIV/0!
Materials | Item | Value | Unit | Source type | Source | Comments | Reliability | Completness | Temporal correlation | Geographical correlation | Further technological correlation | #DIV/0!
Materials | Item | Value | Unit | Source type | Source | Comments | Reliability | Completness | Temporal correlation | Geographical correlation | Further technological correlation | #DIV/0!
OUTPUTS | [11 empty] | Data quality
Products and co-products | Item | Value | Unit | Source type | Source | Comments | Reliability | Completness | Temporal correlation | Geographical correlation | Further technological correlation | #DIV/0!
Products and co-products | Item | Value | Unit | Source type | Source | Comments | Reliability | Completness | Temporal correlation | Geographical correlation | Further technological correlation | #DIV/0!
Products and co-products | Item | Value | Unit | Source type | Source | Comments | Reliability | Completness | Temporal correlation | Geographical correlation | Further technological correlation | #DIV/0!
Products and co-products | Item | Value | Unit | Source type | Source | Comments | Reliability | Completness | Temporal correlation | Geographical correlation | Further technological correlation | #DIV/0!
Products and co-products | Item | Value | Unit | Source type | Source | Comments | Reliability | Completness | Temporal correlation | Geographical correlation | Further technological correlation | #DIV/0!
10- APPLICATION TO SOIL
INPUTS | [11 empty] | Data quality
Energy | Diesel | 0.63 | L/t dry matter | Literature review | [10] |  | 3 | Completness | 5 | Geographical correlation | Further technological correlation | 4
Materials |  |  |  | Literature review |  |  | 3 | Completness | 5 | Geographical correlation | Further technological correlation | 4
Materials | Item | Value | Unit | Source type | Source | Comments | Reliability | Completness | Temporal correlation | Geographical correlation | Further technological correlation | #DIV/0!
Materials | Item | Value | Unit | Source type | Source | Comments | Reliability | Completness | Temporal correlation | Geographical correlation | Further technological correlation | #DIV/0!
Materials | Item | Value | Unit | Source type | Source | Comments | Reliability | Completness | Temporal correlation | Geographical correlation | Further technological correlation | #DIV/0!
Materials
Materials
OUTPUTS | [11 empty] | Data quality
To nature- emission to soil | Zinc | 480.03 | mg/kg dry metter | Literature review | [11] | Comments | 3 | Completness | 5 | Geographical correlation | Further technological correlation | 4
To nature- emission to soil | Copper | 289 | mg/kg dry metter | Literature review | [11] | Comments | 3 | Completness | 5 | Geographical correlation | Further technological correlation | 4
To nature- emission to soil | Lead | 23.12 | mg/kg dry metter | Literature review | [11] | Comments | 3 | Completness | 5 | Geographical correlation | Further technological correlation | 4
To nature- emission to soil | Nickel | 22.75 | mg/kg dry metter | Literature review | [11] | Comments | 3 | Completness | 5 | Geographical correlation | Further technological correlation | 4
To nature- emission to soil | Chromium | 26.79 | mg/kg dry metter | Literature review | [11] | Comments | 3 | Completness | 5 | Geographical correlation | Further technological correlation | 4
To nature- emission to soil | Mercury | 0.68 | mg/kg dry metter | Literature review | [11] | Comments | 3 | Completness | 5 | Geographical correlation | Further technological correlation | 4
To nature- emission to soil | Cadmium | 1.04 | mg/kg dry metter | Literature review | [11] | Comments | 3 | Completness | 5 | Geographical correlation | Further technological correlation | 4
Stabilised sludge from UWW
Note on J25: Worst scenario. Information from Denmark is from 2010. The rest is mostly from 2021 -Lucia Jimena Gonzalez Monjardin