## Mediterranean
Indications
- Only the blank spaces should be filled in
- All other items must be selected from the drop-down list
- Any deviations from the processes in the diagram block should be indicated
FU: | Name |  |  |  |  | - Source type: measurements, calculations (e.g. material consumption based on chemical formulas/energy consumption based on machine power), simulations, literature
| 1 | ton struvite |  | Reference flow | 2696.6292
m3 of treated effluent
Crystallization | [11 empty] | Pedigree matrix
INPUTS | [10 empty] | Data quality
Input type | Item | Value | Unit | Source type | Source details
Materials | Treated effluent | 2696.6292 | m3 | Primary information | Measurement | 1 | 3 | 1 | 4 | 1 | 2
Material | MgCl2 (30% w/w) | 730.3371 | kg | Primary information | Measurement | 1 | 3 | 1 | 4 | 1 | 2
Material | NaOH (29% w/w) | 140.4494 | kg | Primary information | Measurement | 1 | 3 | 1 | 4 | 1 | 2
Energy | Electricity | 404.4944 | kWh | Primary information | Measurement | 1 | 3 | 1 | 4 | 1 | 2
OUTPUTS | [10 empty] | Data quality
Output type | Item | Value | Unit | Source type | Source details
Waste | Treated effluent within the WWTP | 2695.2944 | m3 | Primary information | Measurement | 1 | 3 | 1 | 4 | 1 | 2
Grit washing
INPUTS | [10 empty] | Data quality
Input type | Item | Value | Unit | Source type | Source details
Energy | Electricity | 43.1461 | kWh | Primary information | Measurement | 1 | 3 | 1 | 4 | 1 | 2
Materials | Water | 1617.9775 | l | Primary information | Measurement | 1 | 3 | 1 | 4 | 1 | 2
OUTPUTS | [10 empty] | Data quality
Output type | Item | Value | Unit | Source type | Source details
Products and co-products | Struvite stream | 1112.3596 | kg | Primary information | Measurement | 1 | 3 | 1 | 4 | 1 | 2
Waste | Reject water | 1617.9775 | l | Primary information | Measurement | 1 | 3 | 1 | 4 | 1 | 2
Drying
INPUTS | [10 empty] | Data quality
Input type | Item | Value | Unit | Source type | Source details
Energy | Heat | 404.4944 | kWh | Primary information | Measurement | 1 | 3 | 1 | 4 | 1 | 2
OUTPUTS | [10 empty] | Data quality
Output type | Item | Value | Unit | Source type | Source details
Products and co-products | Struvite | 1000 | kg | Primary information | Measurement | 1 | 3 | 1 | 4 | 1 | 2
Packaging
INPUTS | [10 empty] | Data quality
Input type | Item | Value | Unit | Source type | Source details
Material | Plastic bag | 2.7 | kg | Estimation | Estimation | 3 | 5 | 1 | 4 | 4 | 3.4
Transport | To retail & application on land | 50 | tkm | Technical handbooks and manuals | PEF, Expert estimation | 2 | 3 | 2 | 2 | 2 | 2.2
OUTPUTS | [10 empty] | Data quality
Output type | Item | Value | Unit | Source type | Source details
Products and co-products | Packaged struvite | 1000 | kg | Primary information | Measurement | 1 | 3 | 1 | 4 | 1 | 2
Application on land
INPUTS | [10 empty] | Data quality
Input type | Item | Value | Unit | Source type | Source details
Materials | Struvite fertilizer applied | 1000 | kg
Energy | Diesel | 0.37 | kg | Literature review | Boldrin, 2009 Moller, 2009 Berglund, 2006 | 2 | 3 | 2 | 4 | 1 | 2.4
OUTPUTS
Output type | Item | Value | Unit | Source type | Source details
To nature - emissions to air | NH3 | 0.12 | kg NH3 / kg N applied | Technical handbooks and manuals | PEF, 2021 | 1 | 4 | 1 | 5 | 4 | 3
To nature - emissions to air | N2O | 0.01 | kg N2O / kg N applied | Technical handbooks and manuals | IPCC, 2019 Wang et al., 2023 Yang et al., 2023 | 1 | 4 | 1 | 5 | 4 | 3
To nature - emissions to air | NO2 | 0.04 | kg NO2 / kg N applied | Technical handbooks and manuals | EMEP/EEA Guidebook, 2023 | 1 | 4 | 1 | 5 | 4 | 3
To nature - emission to water | NO3 | 1.06 | kg NO3 / kg N applied | Technical handbooks and manuals | IPCC, 2019 | 1 | 4 | 1 | 5 | 4 | 3
To nature - emission to water | P | 0.02 | kg P / kg P applied | Technical handbooks and manuals | Kokulan et al., 2024 Everaert et al., 2018 Muys et al., 2021 | 1 | 4 | 1 | 5 | 4 | 3
Struvite from IWW
Note on F11: [Threaded comment] Your version of Excel allows you to read this threaded comment; however, any edits to it will get removed if the file is opened in a newer version of Excel. Learn more: https://go.microsoft.com/fwlink/?linkid=870924 Comment: If primary information, please specify: measurements, calculations (e.g. material consumption based on chemical formulas/energy consumption based on machine power), simulations. For all the rest source types, please provide the reference.
Note on F18: [Threaded comment] Your version of Excel allows you to read this threaded comment; however, any edits to it will get removed if the file is opened in a newer version of Excel. Learn more: https://go.microsoft.com/fwlink/?linkid=870924 Comment: If primary information, please specify: measurements, calculations (e.g. material consumption based on chemical formulas/energy consumption based on machine power), simulations. For all the rest source types, please provide the reference.
Note on F23: [Threaded comment] Your version of Excel allows you to read this threaded comment; however, any edits to it will get removed if the file is opened in a newer version of Excel. Learn more: https://go.microsoft.com/fwlink/?linkid=870924 Comment: If primary information, please specify: measurements, calculations (e.g. material consumption based on chemical formulas/energy consumption based on machine power), simulations. For all the rest source types, please provide the reference.
Note on F28: [Threaded comment] Your version of Excel allows you to read this threaded comment; however, any edits to it will get removed if the file is opened in a newer version of Excel. Learn more: https://go.microsoft.com/fwlink/?linkid=870924 Comment: If primary information, please specify: measurements, calculations (e.g. material consumption based on chemical formulas/energy consumption based on machine power), simulations. For all the rest source types, please provide the reference.
Note on F34: [Threaded comment] Your version of Excel allows you to read this threaded comment; however, any edits to it will get removed if the file is opened in a newer version of Excel. Learn more: https://go.microsoft.com/fwlink/?linkid=870924 Comment: If primary information, please specify: measurements, calculations (e.g. material consumption based on chemical formulas/energy consumption based on machine power), simulations. For all the rest source types, please provide the reference.
Note on F38: [Threaded comment] Your version of Excel allows you to read this threaded comment; however, any edits to it will get removed if the file is opened in a newer version of Excel. Learn more: https://go.microsoft.com/fwlink/?linkid=870924 Comment: If primary information, please specify: measurements, calculations (e.g. material consumption based on chemical formulas/energy consumption based on machine power), simulations. For all the rest source types, please provide the reference.
Note on F43: [Threaded comment] Your version of Excel allows you to read this threaded comment; however, any edits to it will get removed if the file is opened in a newer version of Excel. Learn more: https://go.microsoft.com/fwlink/?linkid=870924 Comment: If primary information, please specify: measurements, calculations (e.g. material consumption based on chemical formulas/energy consumption based on machine power), simulations. For all the rest source types, please provide the reference.
Note on F48: [Threaded comment] Your version of Excel allows you to read this threaded comment; however, any edits to it will get removed if the file is opened in a newer version of Excel. Learn more: https://go.microsoft.com/fwlink/?linkid=870924 Comment: If primary information, please specify: measurements, calculations (e.g. material consumption based on chemical formulas/energy consumption based on machine power), simulations. For all the rest source types, please provide the reference.
Note on F53: [Threaded comment] Your version of Excel allows you to read this threaded comment; however, any edits to it will get removed if the file is opened in a newer version of Excel. Learn more: https://go.microsoft.com/fwlink/?linkid=870924 Comment: If primary information, please specify: measurements, calculations (e.g. material consumption based on chemical formulas/energy consumption based on machine power), simulations. For all the rest source types, please provide the reference.
Note on F58: [Threaded comment] Your version of Excel allows you to read this threaded comment; however, any edits to it will get removed if the file is opened in a newer version of Excel. Learn more: https://go.microsoft.com/fwlink/?linkid=870924 Comment: If primary information, please specify: measurements, calculations (e.g. material consumption based on chemical formulas/energy consumption based on machine power), simulations. For all the rest source types, please provide the reference.

## LCC_M
Inputs
| Materials | amount | units | Type of source | Source
CAPEX | Struvite production plant | 143.2033 | € | Secondary data | FER-PLAY partners (NuReSys)
| Tractor (application stage) | 24.8554 | € | Secondary data | Personal communication(outside FER-PLAY) | Sensitive
| Fertilizing equipment | 2.442 | € | Secondary data | CETENMA
| Truck (application on land) | 35.944 | € | Secondary data | truck1.eu, www.trucksnl.com,www.europa camiones.com, https://apps.fomento.gob.es/BDOTLE/visorBDpop.aspx?i=614
OPEX | Electricity (Crystallization) | 82.1124 | € | Secondary data | Eurostat (2023a)
| MgCl2 (Crystallization) | 458.323 | € | Secondary data | FER-PLAY partners (NuReSys)
| NaOH (Crystallization) | 71.9607 | € | Secondary data | FER-PLAY partners (NuReSys)
| Electricity (Grit washing) | 8.7587 | € | Secondary data | Eurostat (2023a)
| Water (Grit washing) | 2.5888 | € | Literature review | (Arbués & Valiñas, 2020)
| Heat from natural gas (drying) | 24.4638 | € | Secondary data | Eurostat (2023b)
| Plastic Bulk Bag (Packaging) | 11.304 | € | Secondary data | https://www.mypalletsonline.com/gb/bulk-bag-for-waste-and-recycled-products/273-bulk-bag-waste-and-recycling-all-materials-90x90x200-1000kg.html
| Labour costs (struvite production plant) | 13.2188 | € | Secondary data | FER-PLAY partners (NuReSys)
| Repair and maintenance cost | 21.4805 | € | Literature review | (Slorach et al., 2019)
| Administrative cost | 32.3548 | € | Secondary data | CETENMA
| EoL (in the last year) | 7.1602 | € | Secondary data | SMARTPlant (Fatone, 2020)
| Transportation (application on land) | 11.0949 | € | Literature review | Persyn, D., Díaz-Lanchas, J., & Barbero, J. (2022)
| Diesel (application on land) | 0.57353 | € | Secondary data | EUROSTAT (2023) [Automotive gasoil]
| Fertilizing labour cost | 34.6081 | € | Secondary data | International Labour Organization (2020)
| Machinery maintenance cost | 7.2931 | € | Literature review | (Slorach et al., 2019).
Outputs
| Materials | amount | units | Type of source | Source
| Struvite | 116 | € | Secondary data | NUTRIMAN - NUTRIent MANagement and Nutrient Recovery Thematic Network
Note on G4: [Threaded comment] Your version of Excel allows you to read this threaded comment; however, any edits to it will get removed if the file is opened in a newer version of Excel. Learn more: https://go.microsoft.com/fwlink/?linkid=870924 Comment: Sensitive