## Power_Breakdown
Part Identifier | Part Name | Quantity | Devices/part | Supply current per device(mA) | supply current per board(mA) | Supply voltage(V) | Sleep | Active | Always | Power(W) | EXTRA INFO
U9,U10,U11 | DRV8806PWPR | 3 | 1 | 3 | 9 | 24 |  |  | X | 0.216 | Quiescent current over temperature
Solenoids | 4711K512 | 10 | 1 | 500 | 5000 | 24 |  |  | X | 120 | Max current
MFC | PFCQ531 | 10 | 1 | 550 | 5500 | 24 |  |  | X | 132 | Max current
U1,U3,U5 | TLV2374IPWR | 3 | 4 | 0.66 | 7.92 | 5.5 |  |  | X | 0.04356 | quiescent current
U2,U4 | TLA2528IRTER | 2 | 1 | 0.2 | 0.4 | 5.5 |  |  | X | 0.0022 | quiescent current
U6 | TCA9517ADGKR | 1 | 1 | 5 | 5 | 5.5 |  |  | X | 0.0275 | quiescent current
U7,U8 | DAC7578SRGER | 2 | 1 | 1.4 | 2.8 | 5.5 |  |  | X | 0.0154 | Quiescent current
All passives +IO switching safety margin |  | 1 | 1 | 30 | 30 | 5.5 |  |  | X | 0.165 | All this rail passives, leakage,filtering, protections etc…. Crude estimation
Computer | RPI5 | 1 | 1 | 5000 | 5000 | 5.2 |  |  | X | 26 | Max current
U6 | TCA9517ADGKR | 1 | 1 | 1 | 1 | 3.3 |  |  | X | 0.0033 | quiescent current
Thermal Camera | Adafruit MLX90640 IR | 1 | 1 | 23 | 23 | 3.3 |  |  | X | 0.0759 | Typical consumption
All passives +IO switching safety margin |  | 1 | 1 | 30 | 30 | 3.3 |  |  | X | 0.099 | All this rail passives, leakage,filtering, protections etc…. Crude estimation

## Total
Always on
OUTPUT | [5 empty] | INPUT |  |  | NOTES
Voltage (V) | Supplied (mA) | To other rails (mA) | Total current (mA) | Power (W) | Efficiency (%) | Voltage (V) | Current (mA) | Power (W)
3.3 | 54 | 0 | 54 | 0.1782 | NA | 5.2 | 54 | 0.2808 | Linear Regulator (Iin= Iout)
5.2 | 5000 | 54 | 5054 | 26.2808 | 93.5% | 24 | 1171.1586 | 28.1078 | Switching regulator
5.5 | 46.12 | 0 | 46.12 | 0.25366 | NA | 6 | 46.12 | 0.27672 | Post linear regulator
6 | 0 | 46.12 | 46.12 | 0.27672 | 83% | 24 | 13.8916 | 0.3334 | Low noise switching regulator
24 | 10509 | 1185.0502 | 11694.0502 | 280.6572
Estimated autonomy if running on battery
Battery Autonomy Estimation
Battery capacity(mAh) | Duty Cycle measure/day | Measurement Cycle Time (ms) | Required mAh | Required mWh | Autonomy (Days)