## Figure 3
Equilibrium curve |  |  |  |  | Graphical calculation
W conc. aq. | W conc. Oil
g·l-1 | g·l-1
0 | 0
2.6708 | 22.1313
1.4445 | 23.4852
0.23786 | 20.6776
0.14003 | 14.7881
0.03822 | 7.5187
0.01404 | 3.7276
0.00915 | 2.5272
0.00422 | 1.882
0.00477 | 1.5253
Number of Mixer-Settlers calculation
Equilibrium curve |  |  |  |  | MS i |  |  |  | The subindex i shows the number of the stream leaving Msi
y = a*(1-exp(-b*x)) | [8 empty] | CA | Aqueous concentration
a | 22.7183 | [7 empty] | CO | Oil concentration
b | 9.1239
O/A | 0.5
| Output currents |  | Input currents
MSi | CAi | COi | CAi+1 | COi-1
MS1 | 0.00065318 | 0.13499 | 0.068148 | 0 | In MS1, the "fresh" oil phase is fed (0 ppm) and the depleted aqueous phase is obtained
MS2 | 0.068148 | 10.5188 | 5.26 | 0.13499
[5 empty] | W Yield | 99.9876 | %
CO1 g·l-1
|  | CO0 g·l-1 |  |  | 0.13499 |  |  | CO2 g·l-1
|  | 0 |  | MS1 |  | MS2 |  | 10.5188
|  | CA1 g·l-1 | [5 empty] | CA3 g·l-1
|  | 0.00065318 | [5 empty] | 5.26
CA2 g·l-1
0.068148
COi
CAi
CAi+1
COi-1
00
00
00

## Figure 4
Stripping yields
W Yield
%
Global | 79.2314
1st step | 51.7703
2nd step | 21.001
3rd step | 6.4601

## Figure 7
Leaching yields (%)
Time (h) | W (%) | Fe (%)
0.5 | 89.4753 | 11.5
1 | 93.9069 | 11.902
1.5 | 96.1566 | 11.981
2.5 | 96.0747 | 12.2911

## Figure 8
Distribution of W and Fe in three fractions
| Leachate | Washing waters | Residue
W T1 | 92.2588 | 3.8159 | 3.9253
W T2 | 86.7692 | 6.4519 | 6.7789
W T3 | 87.6939 | 5.1775 | 7.1286
W T4 | 87.8272 | 4.5005 | 7.6723
W T5 | 93.6455 | 3.858 | 2.4964
Fe T1 | 11.3477 | 0.94332 | 87.7089
Fe T2 | 7.3844 | 1.0557 | 91.56
Fe T3 | 8.2188 | 1.2806 | 90.5006
Fe T4 | 6.8378 | 1.1897 | 91.9725
Fe T5 | 10.5062 | 2.799 | 86.6947