## Total
Designator | Component | Number of Units | Total Cost | Units/package | Cost Per Unit [USD] | Total Cost [USD] | Source of Materials
Prusament PLA Galaxy Black | Prusa Galaxy Black 1kg | 0.42763 | 29.99 | 1 | 29.99 | 12.8246 | Prusa
Prusament PETG Galaxy Black | Prusa Galaxy Black 1kg | 0.03834 | 29.99 | 1 | 29.99 | 1.1498 | Prusa
M6 x 1 mm, 60mm long, Fully Threaded Hex Cap | 91280A074 | 4 | 9.79 | 50 | 0.1958 | 0.7832 | McMaster
Flanged, Oil-Embedded Sleeve Bearing for 6mm Shaft | 6659K672 | 16 | 3.05 | 1 | 3.05 | 48.8 | McMaster
50 mm MGN9 Linear Rail | B0D3T1MXKX | 5 | 15.99 | 1 | 15.99 | 79.95 | Amazon
150 mm MGN9 Linear Rail | 3547313MTE | 2 | 15.58 | 1 | 15.58 | 31.16 | Amazon
M6 Hex Socket Set Screw Collar | 6056N14 | 4 | 2.08 | 1 | 2.08 | 8.32 | McMaster
M6 x 1 mm, Medium-Strength Steel Hex Nut | 90592A016 | 6 | 3.04 | 100 | 0.0304 | 0.1824 | McMaster
M3 x 0.5 mm, Low-Strength Steel Hex Nut | 90591A250 | 18 | 2.81 | 100 | 0.0281 | 0.5058 | McMaster
M3 x 0.5 mm, Medium-Strength Steel Thin Hex Nut | 90695A033 | 2 | 4.23 | 100 | 0.0423 | 0.0846 | McMaster
M3 x 0.5 mm, 8mm long, Fully Threaded Socket Cap | 91290A113 | 12 | 12.52 | 100 | 0.1252 | 1.5024 | McMaster
M3 x 0.5 mm, 6mm long, Fully Threaded Socket Cap | 91290A111 | 30 | 11.32 | 100 | 0.1132 | 3.396 | McMaster
M3 x 0.5 mm, 4mm long, Fully Threaded Socket Cap | 91290A109 | 36 | 13.48 | 100 | 0.1348 | 4.8528 | McMaster
M8 x 1.25 mm, Medium-Strength Steel Hex Nut | 90591A161 | 1 | 6.91 | 100 | 0.0691 | 0.0691 | McMaster
M8 Clamping Two-Piece Shaft Collar | 6063K14 | 1 | 9.93 | 2 | 4.965 | 4.965 | McMaster
M8 x 1.25 mm, 130mm long, Fully Threaded Hex Cap | 91287A463 | 1 | 3.5 | 1 | 3.5 | 3.5 | McMaster
Small Circular Neodymium Magnets | B0CCXY6WBR | 56 | 6.99 | 240 | 0.029125 | 1.631 | Amazon
Rectangular Neodymium Magnets | B0D1DGNQ1W | 4 | 8.99 | 150 | 0.059933 | 0.23973 | Amazon
100 mm MG9N Carriage and Rail | B09SD9GXVP | 1 | 16.89 | 1 | 16.89 | 16.89 | Amazon
Nema 17 Stepper Motor | B0CDRMHM82 | 1 | 15.98 | 1 | 15.98 | 15.98 | Amazon
M3 Stainless Steel Ball Bearing | 4668K216 | 2 | 26.2 | 1 | 26.2 | 52.4 | McMaster
Arducam USB Camera | B096M5DKY6 (B0332) | 1 | 49.99 | 1 | 49.99 | 49.99 | Amazon
M2 x 0.4 mm, Medium-Strength Steel Hex Nut | 90591A265 | 4 | 2.22 | 100 | 0.0222 | 0.0888 | McMaster
M2 x 0.4 mm, 8mm long, Fully Threaded Socket Cap | 91290A015 | 4 | 18.76 | 100 | 0.1876 | 0.7504 | McMaster
M12 Lens | B09W5KCNHK | 1 | 16 | 1 | 16 | 16 | Amazon
M6 Two-Piece Shaft Collar | 6063K13 | 1 | 9.45 | 2 | 4.725 | 4.725 | McMaster
M6 x 1 mm, 90mm long, Fully Threaded Hex Cap | 91287A358 | 1 | 13.57 | 10 | 1.357 | 1.357 | McMaster
M6 x 1 mm, Medium-Strength Steel Hex Nut | 90591A151 | 1 | 3.14 | 100 | 0.0314 | 0.0314 | McMaster
75 x 25 mm Fischerbrand Glass Microscope Slide | 12-550-A3 | 1 | 85 | 144 | 0.59028 | 0.59028 | Fischer
75 x 25 mm Rubber Gasket | B0B5V95MRG | 0.03 | 9.99 | 1 | 9.99 | 0.2997 | Amazon
M3 x 0.5 mm Heat-Set Inserts for Plastic | 94180A331 | 8 | 20.44 | 100 | 0.2044 | 1.6352 | McMaster
M3 Stainless Steel Washer | 93475A210 | 1 | 2.19 | 100 | 0.0219 | 0.0219 | McMaster
M6 x 1 mm 100mm long, Fully Threaded Hex Cap | 91287A361 | 2 | 14.31 | 10 | 1.431 | 2.862 | McMaster
M6 x 1 mm Medium-Strength Steel Hex Nut | 90591A151 | 2 | 3.14 | 100 | 0.0314 | 0.0628 | McMaster
Plastic Barbed Tube Fitting | 5117K85 | 2 | 14.69 | 10 | 1.469 | 2.938 | McMaster
16 mm (Outer-Diameter Rubber) Grommet | B09XVDTQ8F | 4 | 8.59 | 125 | 0.06872 | 0.27488 | Amazon
ELEGOO Mega | B01H4ZDYCE | 1 | 22.99 | 1 | 22.99 | 22.99 | Amazon
YUNBO 12V 3A Power Supply | B07K225RR3 | 1 | 12.99 | 1 | 12.99 | 12.99 | Amazon
TMC2209 V1.3 Stepper Motor Driver | B07ZQ3C1XW | 1 | 26.99 | 4 | 6.7475 | 6.7475 | Amazon
Wheatstone Amplifier Shield | RBC-Onl-38 | 1 | 50.06 | 1 | 50.06 | 50.06 | RobotShop
L298N Motor Driver Board | B0CR6BX5QL | 1 | 6.99 | 2 | 3.495 | 3.495 | Amazon
TOPINCN Small Volume Aquarium Pump | ‎JT-180A-12 | 1 | 14.11 | 1 | 14.11 | 14.11 | Amazon
Gikfun Mcro Peristaltic Pumps | B01IUVHB8E | 1 | 19.98 | 2 | 9.99 | 19.98 | Amazon
Stepper Motor Cable | B0CMQN8L5R | 1 | 8.99 | 4 | 2.2475 | 2.2475 | Amazon
4 Pin Dupont Cable | 8541684769 | 1 | 7.99 | 10 | 0.799 | 0.799 | Amazon
Flow-Through Pressure Sensor | 26PCDFG5G | 2 | 88.67 | 1 | 88.67 | 177.34 | Mouser
Plastic Submersible Cord Grip | 69915K11 | 1 | 3.85 | 1 | 3.85 | 3.85 | McMaster
Quick and Secure Connect Terminal Block | 8841T11 | 1 | 1.87 | 1 | 1.87 | 1.87 | McMaster
HiLetgo 1602 LCD Keypad Shield | B00OGYXN8C | 1 | 7.99 | 1 | 7.99 | 7.99 | Amazon
1/16” ID Silicone Tubing | B0915Z455G | 0.025 | 7.99 | 1 | 7.99 | 0.19975 | Amazon
IVYX Scientific Digital Water Bath | B07T81P5KN | 1 | 49.99 | 1 | 49.99 | 49.99 | Amazon
BD syringe | 309657 | 1 | 38.75 | 200 | 0.19375 | 0.19375 | Fisher
30-Gauge needle | JG30-0.5HPX | 2 | 28.99 | 50 | 0.5798 | 1.1596 | Jenson Global
34-Gauge needle | JG34-0.25HPX | 2 | 47.49 | 50 | 0.9498 | 1.8996 | Jenson Global

## Print Material
Weight Used (g)
Name | iPRS | MM | Enclouser lid | enclosure base | craddle | bath insert | RAMP
Prusament PLA Galaxy Black | 40.95 | 34.02 | 38.84 | 120.7 | 168.85 |  | 24.27 | 427.63 | 0.42763
Prusament PETG Galaxy Black | [5 empty] | 38.34 |  | 38.34 | 0.03834

## Tubing
Used (feet)
1/16” ID Silicone Tubing | 0.025