## Calculations for
| Sand / gravel for VF wetlands | [8 empty] | Greywater volume
sand / gravel | 1.5 | kg/Liter | [7 empty] | Concentration greywater |  | 400 | mg COD/L
Surface area: | 0.3 x 0.3 m²= |  |  | 0.09 | m² | [5 empty] | VF filter 1 | VF filter 2
[11 empty] | 0.06/4 mm | 1/4 mm |  |  |  |  | 0/4 | 1/4
Drainage | 16/32 mm | 10 | cm = | 0.009 | m³ |  |  |  |  | OLR | 20 | 80 | g COD/m2/d |  | Morning | 30% | 1.35 | 5.4 | L
|  |  |  | 9 | Liter -> | 13.5 | kg x 2 = | 27 | kg | [5 empty] | Lunch | 20% | 0.9 | 3.6 | L
[10 empty] | HLR | 50 | 200 | L/m²/day |  | Evening | 50% | 2.25 | 9 | L
Intermediate layer | 4/8 mm | 10 | cm = | 0.009 | m³ |  |  |  |  | Inflow | 4.5 | 18 | L/day |  | Total per day |  | 4.5 | 18 | L
|  |  |  | 9 | Liter -> | 13.5 | kg x 2 = | 27 | kg | Inflow total |  | 22.5 | L/day
[17 empty] | 22.5 | L greywater/day
Filter layer | 0.06/4 mm | 50 | cm = | 0.045 | m³ |  |  |  |  | Operation | 4 | 4 | days
|  |  |  | 45 | Liter -> | 67.5 | kg |  |  | Volume | 18 | 72 | Liter
[10 empty] | Volume total |  | 90 | Liter
| 1/4 mm | 50 | cm = | 0.045 | m³ |  |  |  |  | Volume rounded |  | 100 | Liter
|  |  |  | 45 | Liter -> | 67.5 | kg
[10 empty] | Greywater preparation | [8 empty] | inputs | / | results
Required Materials | [9 empty] | Recipe for the synthetic greywater (Pucher et al. 2022)
Gravel | 16/32 mm | 30 | kg | [6 empty] | Greywater
Gravel | 4/8 mm | 30 | kg | [6 empty] | Products |  | g/L | g per
Sand | 0.06/4 mm | 70 | kg | [9 empty] | 100 | Liter
Sand | 1/4 mm | 70 | kg | [6 empty] | Ammonium chloride |  | 0.029 | 2.9
[10 empty] | Cleaning agent |  | 0.106 | 10.6
[10 empty] | Dishwashing soap |  | 0.132 | 13.2
[10 empty] | Dishwasher tabs |  | 0.13 | 13
[10 empty] | Salt for dishwasher |  | 0.1 | 10
[10 empty] | Liquide laundry detergent |  | 0.311 | 31.1
[10 empty] | Fabric softener |  | 0.147 | 14.7
[10 empty] | Shampoo + shower gel |  | 0.552 | 55.2
[10 empty] | Conditioner |  | 0.162 | 16.2
[10 empty] | Toothpaste |  | 0.03 | 3
[10 empty] | Hand wash soap (liquid) |  | 0.114 | 11.4