## controls
controls (no PDS)
BP1
MNa2S2O8 | 238.03 | g/mol | time [min] | cBP1,1 [mg/L] | cBP1,2 [mg/L] | cBP1,3 [mg/L] | cBP1,4 [mg/L] | cBP1,5 [mg/L] | cBP1,6 [mg/L] | cBP1,7 [mg/L] | cBP1,8 [mg/L] | cBP1,9 [mg/L] | cBP1,10 [mg/L] | cBP1,11 [mg/L] | cBP1,12 [mg/L] | cBP1,13 [mg/L] | cBP1,14 [mg/L] | cBP1,15 [mg/L] | cBP1,16 [mg/L] | cBP1,avg [mg/L] | st. dev. | c/c0 | st. dev. c/c0
MBP1 | 214.2 | g/mol |  | 2023-11-22 | 2023-11-22 | 2024-02-05 | 2024-02-12 | 2024-02-22 | 2024-03-04 | 2024-03-11 | 2024-10-08 | 2024-04-22 | 2025-02-17 | 2025-03-18 | 2024-03-18 | 2024-03-18 | 2024-10-11 | 2025-02-25 | 2025-03-04
Vreactor, total | 400 | mL | 0 | 2.5261 | 2.5684 | 2.1633 | 2.5679 | 2.5405 | 2.8496 | 2.3976 | 2.4194 | 2.4552 | 2.3619 | 2.5638 | 2.552 | 2.6163 | 2.5082 | 2.4458 | #REF! | #REF! | #REF! | #REF! | #REF!
MFeSO4.7H2O | 278.02 | g/mol | 5 | 2.465 | 2.5699 | 2.3991 | 2.5479 | 2.5026 | 2.7969 | 2.4853 | 2.141 | 2.4326 | 2.2719 | 2.5966 | 2.5509 | 2.5962 | 2.4911 | 2.4968 | #REF! | #REF! | #REF! | #REF! | #REF!
MCA | 192.124 | g/mol | 20 | 2.526 | 2.5734 | 2.3747 | 2.6023 | 2.5022 | 2.7764 | 2.5041 | 2.4551 | 2.4628 | 2.2746 | 2.5686 | 2.5516 | 2.6241 | 2.4932 | 2.4962 | #REF! | #REF! | #REF! | #REF! | #REF!
|  |  | 40 | 2.5277 | 2.7256 | 2.4202 | 2.6103 | 2.524 | 2.7752 | 2.5024 | 2.4839 | 2.4798 | 2.2699 | 2.5656 | 2.5552 | 2.6201 | 2.4937 | 2.4964 | #REF! | #REF! | #REF! | #REF! | #REF!
Initial reactor set up |  |  | 60 | 2.5641 | 2.5946 | 2.3398 | 2.5847 | 2.5248 | 2.7698 | 2.504 | 2.4252 | 2.4485 | 2.2682 | 2.5636 | 2.5527 | 2.6254 | 2.4937 | 2.4914 | #REF! | #REF! | #REF! | #REF! | #REF!
VBP1 | 400 | mL | 80 | 2.4602 | 2.5969 | 2.5026 | 2.5982 | 2.5095 | 2.7642 | 2.5075 | 2.4846 | 2.4579 | 2.2632 | 2.5618 | 2.5524 | 2.6032 | 2.4927 | 2.5051 | #REF! | #REF! | #REF! | #REF! | #REF!
ρBP1 | 2.5 | mg/L | 100 | 2.5277 | 2.5916 | 2.4746 | 2.6022 | 2.531 | 2.7824 | 2.506 | 2.4242 | 2.4506 | 2.2605 | 2.5546 | 2.5582 | 2.6187 | 2.4974 | 2.5058 | #REF! | #REF! | #REF! | #REF! | #REF!
cBP1 | 0.011671 | mmol/L | 120 | 2.46 | 2.5156 | 2.4702 | 2.5838 | 2.5236 | 2.7157 | 2.501 | 2.4487 | 2.4448 | 2.2592 | 2.5613 | 2.5476 | 2.6059 | 2.4893 | 2.5061 | #REF! | #REF! | #REF! | #REF! | #REF!
VNa2S2O8 | 0 | mL
VFe+CA | 0 | mL | pH
cscavengers | 0.001 | mol/L | time [min] | pH1 | pH2 | pH3 | pH4 | pH5 | pH6 | pH7 | pH8 | pH9 | pH10 | pH11 | pH12 | pH13 | pH14 | pH15 | pH16 | pHavg | st. dev. | CI (pH)95%
Vscavengers | 0.4 | mL |  | 2023-11-22 | 2023-11-22 | 2024-02-05 | 2024-02-12 | 2024-02-22 | 2024-03-04 | 2024-03-11 | 2024-10-08 | 2024-04-22 | 2025-02-17 | 2025-03-18 | 2024-03-18 | 2024-03-18 | 2024-10-11 | 2025-02-25 | 2025-03-04
ρHA salt | 3 | mg/L | 0 | 5.67 | 5.01 | 5.01 | 6.3 | 5.99 | 5.54 | 5.63 | 5.84 | 5.28 | 5.74 | 8.13 | 6.08 | 5.55 | 7.87 | 8.07 | 8.41 | 5.66 | 0.64506 | 1.1843
VHA salt | 1 | mL | 5 | 5.51 | 5.38 | 5.38 | 5.51 | 5.17 | 7.57 | 4.73 | 4.93 | 5.36 | 6.47 | 7.95 | 5.18 | 5.35 | 7.9 | 7.99 | 8.5 | 5.4667 | 0.075056 | 0.1378
|  |  | 20 | 5.66 | 5.26 | 5.26 | 5.61 | 5.34 | 7.5 | 4.96 | 4.88 | 5.33 | 6.55 | 8.01 | 5.62 | 5.34 | 7.92 | 8.08 | 8.3 | 5.51 | 0.21794 | 0.40014
Scavenger's stock solutions |  |  | 40 | 5.65 | 5.35 | 5.35 | 5.61 | 5.46 | 7.53 | 4.86 | 4.89 | 5.35 | 6.62 | 7.94 | 5.1 | 5.29 | 7.87 | 8.03 | 8.2 | 5.5367 | 0.16289 | 0.29906
cscavengers | 1 | mol/L | 60 | 5.48 | 5.18 | 5.18 | 5.38 | 5.44 | 7.57 | 4.88 | 4.92 | 5.35 | 6.68 | 7.97 | 5.01 | 5.43 | 7.92 | 8.23 | 8.23 | 5.3467 | 0.15275 | 0.28045
Vscavengers | 250 | mL | 80 | 5.74 | 5.44 | 5.44 | 5.61 | 5.35 | 7.6 | 5.01 | 4.89 | 5.35 | 6.34 | 7.95 | 5.13 | 5.26 | 7.91 | 8.15 | 8.06 | 5.5967 | 0.15044 | 0.27621
HCO3- |  |  | 100 | 5.47 | 5.35 | 5.35 | 5.58 | 5.47 | 7.59 | 4.96 | 4.99 | 5.36 | 6.21 | 7.94 | 4.94 | 5.27 | 7.92 | 7.79 | 8.1 | 5.4667 | 0.11504 | 0.2112
KHCO3 | 100.12 | g/mol | 120 | 5.47 | 5.29 | 5.29 | 5.4 | 5.4 | 7.62 | 4.89 | 4.82 | 5.36 | 6.53 | 8.07 | 5.2 | 5.31 | 7.9 | 7.95 | 8.38 | 5.3867 | 0.090738 | 0.16659
mSS | 12.515 | g
NaHCO3 | 84.007 | g/mol | 2023-11-22 | pH5: 2023-11-22; pH10: 2024-02-05
mSS | 10.5009 | g | UPW | pH5: UPW; pH10: UPW + 3mg/L HA
Cl- |  |  | time [min] | pH2: cBP1 [mg/L]; pH3: c/c0; pH5: time [min]; pH7: cBP1 [mg/L]; pH8: c/c0; pH10: time [min]; pH12: cBP1 [mg/L]; pH13: c/c0
MgCl2.6H2O | 203.3 | g/mol | 0 | pH2: 2.5261; pH3: 1.0248; pH5: 0; pH7: 2.5684; pH8: 1.042; pH10: 0; pH12: 2.1633; pH13: 0.87763
mSS | 12.7063 | g | 5 | pH2: 2.465; pH3: 1; pH5: 5; pH7: 2.5699; pH8: 1.0426; pH10: 5; pH12: 2.3991; pH13: 0.97328
CaCl2 | 110.98 | g/mol | 20 | pH2: 2.526; pH3: 1.0248; pH5: 20; pH7: 2.5734; pH8: 1.044; pH10: 20; pH12: 2.3747; pH13: 0.96339
mSS | 6.9363 | g | 40 | pH2: 2.5277; pH3: 1.0255; pH5: 40; pH7: 2.7256; pH8: 1.1057; pH10: 40; pH12: 2.4202; pH13: 0.98182
NO3- |  |  | 60 | pH2: 2.5641; pH3: 1.0402; pH5: 60; pH7: 2.5946; pH8: 1.0526; pH10: 60; pH12: 2.3398; pH13: 0.94924
NaNO3 | 84.9947 | g/mol | 80 | pH2: 2.4602; pH3: 0.99808; pH5: 80; pH7: 2.5969; pH8: 1.0535; pH10: 80; pH12: 2.5026; pH13: 1.0153
mSS | 21.2487 | g | 100 | pH2: 2.5277; pH3: 1.0255; pH5: 100; pH7: 2.5916; pH8: 1.0514; pH10: 100; pH12: 2.4746; pH13: 1.0039
NO2- |  |  | 120 | pH2: 2.46; pH3: 0.99801; pH5: 120; pH7: 2.5156; pH8: 1.0205; pH10: 120; pH12: 2.4702; pH13: 1.0021
NaNO2 | 68.9953 | g/mol
mSS | 17.2488 | g | 2024-02-12 | pH5: 2024-02-22; pH10: 2024-03-04
HA |  |  | UPW | pH5: UPW + 1mM Cl-; pH10: UPW + 1mM HCO3-
MHA salt | 226.14 | g/mol | time [min] |  | cBP1 [mg/L] | c/c0 |  | time [min] | areaBP1 [mAU] | cBP1 [mg/L] | c/c0 |  | time [min] | areaBP1 [mAU] | cBP1 [mg/L] | c/c0
cHA salt | 0.0053064 | mol/L | 0 |  | 2.5679 | 1.0417 |  | 0 | 792.269 | 2.5405 | 1.0306 |  | 0 | 888.724 | 2.8496 | 1.156
ρHA salt | 1.2 | g/L | 5 |  | 2.5479 | 1.0336 |  | 5 | 780.455 | 2.5026 | 1.0153 |  | 5 | 872.294 | 2.7969 | 1.1347
mHA salt | 0.0013266 | g | 20 |  | 2.6023 | 1.0557 |  | 20 | 780.312 | 2.5022 | 1.0151 |  | 20 | 865.879 | 2.7764 | 1.1263
|  |  | 40 |  | 2.6103 | 1.059 |  | 40 | 787.127 | 2.524 | 1.024 |  | 40 | 865.507 | 2.7752 | 1.1259
|  |  | 60 |  | 2.5847 | 1.0486 |  | 60 | 787.356 | 2.5248 | 1.0243 |  | 60 | 863.826 | 2.7698 | 1.1237
|  |  | 80 |  | 2.5982 | 1.0541 |  | 80 | 782.591 | 2.5095 | 1.0181 |  | 80 | 862.075 | 2.7642 | 1.1214
|  |  | 100 |  | 2.6022 | 1.0557 |  | 100 | 789.309 | 2.531 | 1.0268 |  | 100 | 867.747 | 2.7824 | 1.1288
|  |  | 120 |  | 2.5838 | 1.0482 |  | 120 | 787.001 | 2.5236 | 1.0238 |  | 120 | 846.943 | 2.7157 | 1.1017
|  |  | 2024-03-11 | pH5: 2024-10-08; pH10: 2024-04-22
|  |  | UPW + 10mM NO3- | pH5: UPW + 1mM NO3-; pH10: UPW + 1mM NO2-
|  |  | time [min] | areaBP1 [mAU] | cBP1 [mg/L] | c/c0 |  | time [min] | areaBP1 [mAU] | cBP1 [mg/L] | c/c0 |  | time [min] | areaBP1 [mAU] | cBP1 [mg/L] | c/c0
|  |  | 0 | 747.675 | 2.3976 | 0.97267 |  | 0 | 727.879 | 2.4194 | 0.98154 |  | 0 | 765.653 | 2.4552 | 0.99604
|  |  | 5 | 775.042 | 2.4853 | 1.0082 |  | 5 | 644.06 | 2.141 | 0.86859 |  | 5 | 758.612 | 2.4326 | 0.98689
|  |  | 20 | 780.895 | 2.5041 | 1.0159 |  | 20 | 738.617 | 2.4551 | 0.99601 |  | 20 | 768.017 | 2.4628 | 0.99912
|  |  | 40 | 780.365 | 2.5024 | 1.0152 |  | 40 | 747.277 | 2.4839 | 1.0077 |  | 40 | 773.341 | 2.4798 | 1.006
|  |  | 60 | 780.882 | 2.504 | 1.0158 |  | 60 | 729.619 | 2.4252 | 0.98388 |  | 60 | 763.56 | 2.4485 | 0.99332
|  |  | 80 | 781.974 | 2.5075 | 1.0173 |  | 80 | 747.498 | 2.4846 | 1.008 |  | 80 | 766.482 | 2.4579 | 0.99712
|  |  | 100 | 781.506 | 2.506 | 1.0167 |  | 100 | 729.314 | 2.4242 | 0.98347 |  | 100 | 764.208 | 2.4506 | 0.99417
|  |  | 120 | 779.945 | 2.501 | 1.0146 |  | 120 | 736.684 | 2.4487 | 0.9934 |  | 120 | 762.405 | 2.4448 | 0.99182
|  |  | 2025-02-17 | pH5: 2025-03-18; pH10: 2024-03-18
|  |  | UPW + 3mg/L HA | pH5: UPW + all anions; pH10: UPW + CA (1:1)
|  |  | time [min] | areaBP1 [mAU] | cBP1 [mg/L] | c/c0 |  | time [min] | areaBP1 [mAU] | cBP1 [mg/L] | c/c0 |  | time [min] | areaBP1 [mAU] | cBP1 [mg/L] | c/c0
|  |  | 0 | 707.088 | 2.3619 | 0.95817 |  | 0 | 799.545 | 2.5638 | 1.0401 |  | 0 | 795.873 | 2.552 | 1.0353
|  |  | 5 | 679.911 | 2.2719 | 0.92166 |  | 5 | 809.76 | 2.5966 | 1.0534 |  | 5 | 795.505 | 2.5509 | 1.0349
|  |  | 20 | 680.743 | 2.2746 | 0.92278 |  | 20 | 801.048 | 2.5686 | 1.0421 |  | 20 | 795.726 | 2.5516 | 1.0351
|  |  | 40 | 679.307 | 2.2699 | 0.92085 |  | 40 | 800.111 | 2.5656 | 1.0408 |  | 40 | 796.853 | 2.5552 | 1.0366
|  |  | 60 | 678.817 | 2.2682 | 0.92019 |  | 60 | 799.464 | 2.5636 | 1.04 |  | 60 | 796.075 | 2.5527 | 1.0356
|  |  | 80 | 677.309 | 2.2632 | 0.91816 |  | 80 | 798.923 | 2.5618 | 1.0393 |  | 80 | 795.982 | 2.5524 | 1.0355
|  |  | 100 | 676.479 | 2.2605 | 0.91705 |  | 100 | 796.654 | 2.5546 | 1.0363 |  | 100 | 797.807 | 2.5582 | 1.0378
|  |  | 120 | 676.095 | 2.2592 | 0.91653 |  | 120 | 798.747 | 2.5613 | 1.0391 |  | 120 | 794.487 | 2.5476 | 1.0335
|  |  | 2024-03-18 | pH5: 2024-10-11; pH10: 2025-02-25
UPW + CA (2.5:1) | bar: pH1 to pH3; pH5 to pH8; pH10 to pH13
|  |  | time [min] | areaBP1 [mAU] | cBP1 [mg/L] | c/c0 |  | time [min] | areaBP1 [mAU] | cBP1 [mg/L] | c/c0 |  | time [min] | areaBP1 [mAU] | cBP1 [mg/L] | c/c0
|  |  | 0 | 834.004 | 2.6163 | 1.0614 |  | 0 | 767.453 | 2.5082 | 1.0176 |  | 0 | 734.953 | 2.4458 | 0.99222
|  |  | 5 | 827.595 | 2.5962 | 1.0532 |  | 5 | 762.22 | 2.4911 | 1.0106 |  | 5 | 750.354 | 2.4968 | 1.0129
|  |  | 20 | 836.503 | 2.6241 | 1.0646 |  | 20 | 762.843 | 2.4932 | 1.0114 |  | 20 | 750.183 | 2.4962 | 1.0127
|  |  | 40 | 835.229 | 2.6201 | 1.063 |  | 40 | 763.004 | 2.4937 | 1.0117 |  | 40 | 750.251 | 2.4964 | 1.0128
|  |  | 60 | 836.901 | 2.6254 | 1.0651 |  | 60 | 762.998 | 2.4937 | 1.0117 |  | 60 | 748.749 | 2.4914 | 1.0107
|  |  | 80 | 829.81 | 2.6032 | 1.0561 |  | 80 | 762.709 | 2.4927 | 1.0113 |  | 80 | 752.878 | 2.5051 | 1.0163
|  |  | 100 | 834.779 | 2.6187 | 1.0624 |  | 100 | 764.128 | 2.4974 | 1.0132 |  | 100 | 753.097 | 2.5058 | 1.0166
|  |  | 120 | 830.673 | 2.6059 | 1.0572 |  | 120 | 761.643 | 2.4893 | 1.0099 |  | 120 | 753.192 | 2.5061 | 1.0167

## nZVI only
nZVI only "10:1" | [5 empty] | ρnZVI=3.911 mg/L
MNa2S2O8 | 238.03 | g/mol | molar ratio | PDS | BP1 | BP1 (ρnZVI=3.911 mg/L) | [8 empty] | 2023-11-22
MBP1 | 214.2 | g/mol |  | 60 | 1 | time [min] | cBP1,1 [mg/L] | cBP1,2 [mg/L] | cBP1,3 [mg/L] | cBP1,avg [mg/L] | st. dev. | c/c0 | st. dev. c/c0 |  | time [min] | cBP1 [mg/L] | c/c0
Vreactor, total | 400 | mL |  |  |  | 0 | 2.2287 | 2.2072 | 2.191 | 2.209 | 0.018917 | 1 | 0.012111 |  | 0 | 2.2287 | 1
MFe | 55.845 | g/mol | molar ratio | PDS | Fe | 5 | 2.1901 | 2.0868 | 2.1741 | 2.1503 | 0.055605 | 0.97345 | 0.026517 |  | 5 | 2.1901 | 0.98266
MCA | 192.124 | g/mol |  | 10 | 1 | 120 | 2.0466 | 2.0221 | 2.1168 | 2.0618 | 0.049124 | 0.93339 | 0.023631 |  | 120 | 2.0466 | 0.91828
Initial reactor set up |  |  | Stock solutions (SS) |  |  | Fe2+ | [8 empty] | 2023-11-22
VBP1 | 398.9915 | mL | Na2S2O8 | 3.3338 | g | time [min] | Fe2+1 [mg/L] | Fe2+2 [mg/L] | Fe2+3 [mg/L] | Fe2+avg [mg/L] | st. dev. |  |  |  | time [min] | cBP1 [mg/L] | c/c0
ρBP1 | 2.5 | mg/L |  | 50 | mL | 0 | 0 | 0 | 0 | 0 | 0 |  |  |  | 0 | 2.2072 | 1
cBP1 | 0.011671 | mmol/L |  |  |  | 5 | N/A | 0.32 | N/A | 0.32 | N/A |  |  |  | 5 | 2.0868 | 0.94543
VNa2S2O8 | 1 | mL |  |  |  | 120 | 0.27 | 0.33 | 0.36 | 0.32 | 0.045826 |  |  |  | 120 | 2.0221 | 0.91614
ρNa2S2O8 | 166.6877 | mg/L
cNa2S2O8 | 0.70028 | mmol/L |  |  |  | Fetotal | [8 empty] | 2023-11-22
VnZVI | 8.4785 | µL |  |  |  | time [min] | Fetotal,1 [mg/L] | Fetotal,2 [mg/L] | Fetotal,3 [mg/L] | Fetotal,avg [mg/L] | st. dev. |  |  |  | time [min] | cBP1 [mg/L] | c/c0
ρnZVI,SS | 184.5 | g/L |  |  |  | 0 | 0 | 0 | 0 | 0 | 0 |  |  |  | 0 | 2.191 | 1
ρnZVI | 3.9107 | mg/L |  |  |  | 5 | N/A | 0.34 | N/A | 0.34 | N/A |  |  |  | 5 | 2.1741 | 0.9923
cnZVI | 0.070028 | mmol/L |  |  |  | 120 | 0.27 | 0.37 | 0.36 | 0.33333 | 0.055076 |  |  |  | 120 | 2.1168 | 0.96612
pH
[6 empty] | time [min] | pH1 | pH1 | pH1 | pHavg | st. dev. | CI (pH)95%
[6 empty] | 0 | 5.92 | 5.9 | 5.88 | 5.9 | 0.02 | 0.036719
[6 empty] | 5 | 5.89 | 5.8 | 5.71 | 5.8 | 0.09 | 0.16524
[6 empty] | 120 | 5.97 | 5.95 | 5.92 | 5.9467 | 0.025166 | 0.046204
nZVI only "5:1" | [5 empty] | ρnZVI=7.821 mg/L
MNa2S2O8 | 238.03 | g/mol | molar ratio | PDS | BP1 | BP1 (ρnZVI=7.8211 mg/L) | [7 empty] | 2025-10-01
MBP1 | 214.2 | g/mol |  | 60 | 1 | time [min] | cBP1,1 [mg/L] | cBP1,2 [mg/L] | cBP1,avg [mg/L] | st. dev. | c/c0 | st. dev. c/c0 |  | time [min] | areaBP1 [mAU] | cBP1 [mg/L] | c/c0
Vreactor, total | 400 | mL |  |  |  | 0 | 2.4311 | 2.4354 | 2.4332 | 0.0030358 | 1 | 0.0017644 |  | 0 | 743.535 | 2.4311 | 1
MFe | 55.845 | g/mol | molar ratio | PDS | Fe | 5 | 2.3897 | 2.3925 | 2.3911 | 0.00201 | 0.98269 | 0.0014784 |  | 5 | 730.863 | 2.3897 | 0.98297
MCA | 192.124 | g/mol |  | 5 | 1 | 120 | 2.2392 | 2.2458 | 2.2425 | 0.0046831 | 0.92162 | 0.002242 |  | 120 | 684.811 | 2.2392 | 0.92108
Initial reactor set up |  |  | Stock solutions (SS) |  |  | Fe2+ | [7 empty] | 2025-10-01
VBP1 | 398.983 | mL | Na2S2O8 | 3.3338 | g | time [min] | Fe2+1 [mg/L] | Fe2+2 [mg/L] | Fe2+avg [mg/L] | st. dev. |  |  |  | time [min] | areaBP1 [mAU] | cBP1 [mg/L] | c/c0
ρBP1 | 2.5 | mg/L |  | 50 | mL | 0 | 0 | 0 | 0 | 0 |  |  |  | 0 | 744.849 | 2.4354 | 1
cBP1 | 0.011671 | mmol/L |  |  |  | 5 | 0.16 | 0.2 | 0.18 | 0.028284 |  |  |  | 5 | 731.733 | 2.3925 | 0.9824
VNa2S2O8 | 1 | mL |  |  |  | 120 | 0.26 | 0.22 | 0.24 | 0.028284 |  |  |  | 120 | 686.838 | 2.2458 | 0.92217
ρNa2S2O8 | 166.6877 | mg/L
cNa2S2O8 | 0.70028 | mmol/L |  |  |  | Fetotal
VnZVI | 16.957 | µL |  |  |  | time [min] | Fetotal,1 [mg/L] | Fetotal,2 [mg/L] | Fetotal,avg [mg/L] | st. dev.
ρnZVI,SS | 184.5 | g/L |  |  |  | 0 | 0 | 0 | 0 | 0
ρnZVI | 7.8214 | mg/L |  |  |  | 5 | 0.12 | 0.26 | 0.19 | 0.098995
cnZVI | 0.14006 | mmol/L |  |  |  | 120 | 0.22 | 0.2 | 0.21 | 0.014142
pH
[6 empty] | time [min] | pH1 | pH1 | pHavg | st. dev. | CI (pH)95%
[6 empty] | 0 | 6.8 | 6.31 | 6.555 | 0.34648 | 0.63613
[6 empty] | 5 | 7.07 | 7.12 | 7.095 | 0.035355 | 0.064911
[6 empty] | 120 | 6.32 | 7.09 | 6.705 | 0.54447 | 0.99964
nZVI only "20:1" | [5 empty] | ρnZVI=1.955 mg/L
MNa2S2O8 | 238.03 | g/mol | molar ratio | PDS | BP1 | BP1 (ρnZVI=1.955 mg/L) | [7 empty] | 2025-10-01
MBP1 | 214.2 | g/mol |  | 60 | 1 | time [min] | cBP1,1 [mg/L] | cBP1,2 [mg/L] | cBP1,avg [mg/L] | st. dev. | c/c0 | st. dev. c/c0 |  | time [min] | areaBP1 [mAU] | cBP1 [mg/L] | c/c0
Vreactor, total | 400 | mL |  |  |  | 0 | 2.4142 | 2.4094 | 2.4118 | 0.0034216 | 1 | 0.0020063 |  | 0 | 738.383 | 2.4142 | 1
MFe | 55.845 | g/mol | molar ratio | PDS | Fe | 5 | 2.4325 | 2.3971 | 2.4148 | 0.025058 | 1.0012 | 0.010486 |  | 5 | 743.972 | 2.4325 | 1.0076
MCA | 192.124 | g/mol |  | 20 | 1 | 120 | 2.3126 | 2.32 | 2.3163 | 0.0052468 | 0.9604 | 0.0025669 |  | 120 | 707.279 | 2.3126 | 0.95791
Initial reactor set up |  |  | Stock solutions (SS) |  |  | Fe2+ | [7 empty] | 2025-10-01
VBP1 | 398.9958 | mL | Na2S2O8 | 3.3338 | g | time [min] | Fe2+1 [mg/L] | Fe2+2 [mg/L] | Fe2+avg [mg/L] | st. dev. |  |  |  | time [min] | areaBP1 [mAU] | cBP1 [mg/L] | c/c0
ρBP1 | 2.5 | mg/L |  | 50 | mL | 0 | 0 | 0 | 0 | 0 |  |  |  | 0 | 736.902 | 2.4094 | 1
cBP1 | 0.011671 | mmol/L |  |  |  | 5 | 0.18 | 0.17 | 0.175 | 0.0070711 |  |  |  | 5 | 733.126 | 2.3971 | 0.99488
VNa2S2O8 | 1 | mL |  |  |  | 120 | 0.29 | 0.32 | 0.305 | 0.021213 |  |  |  | 120 | 709.55 | 2.32 | 0.96291
ρNa2S2O8 | 166.6877 | mg/L
cNa2S2O8 | 0.70028 | mmol/L |  |  |  | Fetotal
VnZVI | 4.2393 | µL |  |  |  | time [min] | Fetotal,1 [mg/L] | Fetotal,2 [mg/L] | Fetotal,avg [mg/L] | st. dev.
ρnZVI,SS | 184.5 | g/L |  |  |  | 0 | 0 | 0 | 0 | 0
ρnZVI | 1.9554 | mg/L |  |  |  | 5 | 0.12 | 0.13 | 0.125 | 0.0070711
cnZVI | 0.035014 | mmol/L |  |  |  | 120 | 0.3 | 0.32 | 0.31 | 0.014142
pH
[6 empty] | time [min] | pH1 | pH1 | pHavg | st. dev. | CI (pH)95%
[6 empty] | 0 | 6.42 | 6.12 | 6.27 | 0.21213 | 0.38947
[6 empty] | 5 | 6.82 | 6.53 | 6.675 | 0.20506 | 0.37649
[6 empty] | 120 | 7.03 | 6.91 | 6.97 | 0.084853 | 0.15579

## I. (60_1)_(10_1)
I. UPW PDS:BP1 = 60:1; PDS:Fe = 10:1
MNa2S2O8 | 238.03 | g/mol | molar ratio | PDS | BP1 | BP1 | [7 empty] | 2023-11-29 |  |  | <LOD = 0.01 mg/L
MBP1 | 214.2 | g/mol |  | 60 | 1 | time [min] | cBP1,1 [mg/L] | cBP1,2 [mg/L] | cBP1,avg [mg/L] | st. dev. | c/c0 | st. dev. c/c0 |  | time [min] | cBP1 [mg/L] | c/c0
Vreactor, total | 400 | mL |  |  |  | 0 | 2.1442 | 1.9243 | 2.0343 | 0.1555 | 1 | 0.1081 |  | 0 | 2.1442 | 1
MFe | 55.845 | g/mol | molar ratio | PDS | Fe | 5 | 1.1322 | 1.2768 | 1.2045 | 0.10227 | 0.59212 | 0.067645 |  | 5 | 1.1322 | 0.52803
MCA | 192.124 | g/mol |  | 10 | 1 | 20 | 0.59278 | 0.71799 | 0.65538 | 0.088535 | 0.32217 | 0.050006 |  | 20 | 0.59278 | 0.27645
[6 empty] | 40 | 0.32163 | 0.43821 | 0.37992 | 0.08244 | 0.18676 | 0.042966 |  | 40 | 0.32163 | 0.15
Initial reactor set up |  |  | Stock solutions (SS) |  |  | 60 | 0.20877 | 0.2569 | 0.23283 | 0.034029 | 0.11445 | 0.018877 |  | 60 | 0.20877 | 0.097364
VBP1 | 398.9915 | mL | Na2S2O8 | 3.3338 | g | 80 | 0.071289 | 0.16207 | 0.11668 | 0.064192 | 0.057357 | 0.031858 |  | 80 | 0.071289 | 0.033247
ρBP1 | 2.5 | mg/L |  | 50 | mL | 100 | 0.02356 | 0.069124 | 0.046342 | 0.032219 | 0.022781 | 0.015933 |  | 100 | 0.02356 | 0.010988
cBP1 | 0.011671 | mmol/L |  |  |  | 120 | 0 | 0 | 0 | 0 | 0 | 0 |  | 120 | 0 | 0
VNa2S2O8 | 1 | mL
ρNa2S2O8 | 166.6877 | mg/L |  |  |  | PDS | [7 empty] | 2023-11-21
cNa2S2O8 | 0.70028 | mmol/L |  |  |  | time [min] | cPDS,1 [mg/L] | cPDS,2 [mg/L] | cPDS,avg [mg/L] | st. dev. | c/c0 | st. dev. c/c0 |  | time [min] | cBP1 [mg/L] | c/c0
VnZVI | 8.4785 | µL |  |  |  | 0 | 143.8298 | 143.7766 | 143.8032 | 0.037642 | 1 | 0.00037019 |  | 0 | 1.9243 | 1
ρnZVI,SS | 184.5 | g/L |  |  |  | 5 | 129.4286 | 133.6697 | 131.5491 | 2.9989 | 0.91479 | 0.020856 |  | 5 | 1.2768 | 0.66353
ρnZVI | 3.9107 | mg/L |  |  |  | 20 | 123.0761 | 124.9493 | 124.0127 | 1.3245 | 0.86238 | 0.0092133 |  | 20 | 0.71799 | 0.37311
cnZVI | 0.070028 | mmol/L |  |  |  | 40 | 120.3378 | 126.6451 | 123.4914 | 4.4599 | 0.85875 | 0.031015 |  | 40 | 0.43821 | 0.22772
[6 empty] | 60 | 120.1472 | 121.9111 | 121.0291 | 1.2472 | 0.84163 | 0.0086759 |  | 60 | 0.2569 | 0.1335
[6 empty] | 80 | 120.038 | 121.4539 | 120.7459 | 1.0012 | 0.83966 | 0.0069657 |  | 80 | 0.16207 | 0.084222
[6 empty] | 100 | 119.866 | 121.3383 | 120.6022 | 1.0411 | 0.83866 | 0.007243 |  | 100 | 0.069124 | 0.035921
[6 empty] | 120 | 109.1099 | 119.7741 | 114.442 | 7.5407 | 0.79582 | 0.052438 |  | 120 | 0 | 0
[6 empty] | Fe2+ |  |  |  |  | <LOD = 0.02 mg/L
[6 empty] | time [min] | Fe2+1 [mg/L] | Fe2+2 [mg/L] | Fe2+avg [mg/L] | st. dev.
[6 empty] | 0 | 0 | 0 | 0 | 0
[6 empty] | 5 | 0.05 | 0.05 | 0.05 | 0
[6 empty] | 40 | 0.06 | 0.14 | 0.1 | 0.056569
[6 empty] | 80 | 0.07 | 0.09 | 0.08 | 0.014142
[6 empty] | 120 | 0.07 | 0.02 | 0.045 | 0.035355
[6 empty] | Fetotal |  |  |  |  | <LOD = 0.02 mg/L
[6 empty] | time [min] | Fetotal,1 [mg/L] | Fetotal,2 [mg/L] | Fetotal,avg [mg/L] | st. dev.
[6 empty] | 0 | 0 | 0 | 0 | 0
[6 empty] | 5 | 0.69 | 0.47 | 0.58 | 0.15556
[6 empty] | 40 | 0.57 | 0.47 | 0.52 | 0.070711
[6 empty] | 80 | 0.57 | 0.49 | 0.53 | 0.056569
[6 empty] | 120 | 0.61 | 0.48 | 0.545 | 0.091924
pH
[6 empty] | time [min] | pH1 | pH1 | pHavg | st. dev. | CI (pH)95%
[6 empty] | 0 | 5.7 | 5.64 | 5.67 | 0.042426 | 0.077894
[6 empty] | 5 | 4.32 | 3.39 | 3.855 | 0.65761 | 1.2074
[6 empty] | 20 | 3.85 | 3.33 | 3.59 | 0.3677 | 0.67508
[6 empty] | 40 | 3.8 | 3.29 | 3.545 | 0.36062 | 0.6621
[6 empty] | 60 | 3.76 | 3.21 | 3.485 | 0.38891 | 0.71403
[6 empty] | 80 | 3.71 | 3.22 | 3.465 | 0.34648 | 0.63613
[6 empty] | 100 | 3.71 | 3.17 | 3.44 | 0.38184 | 0.70104
[6 empty] | 120 | 3.68 | 3.12 | 3.4 | 0.39598 | 0.72701
[6 empty] | TOC | [6 empty] | <LOD = 0.05 mg/L
[6 empty] | time [hod] | cTOC,1 [mg/L] | cTOC,2 [mg/L] | cTOC,avg [mg/L] | st. dev. | c/c0 | st. dev. c/c0
[6 empty] | 0 | 1.546 | 1.78 | 1.663 | 0.16546 | 1 | 0.14071
[6 empty] | 2 | 0.898 | 0.955 | 0.9265 | 0.040305 | 0.55713 | 0.060499
[6 empty] | 24 | 0.98 | 1.056 | 1.018 | 0.05374 | 0.61215 | 0.068948
[6 empty] | 120 | 0.236 | 0.132 | 0.184 | 0.073539 | 0.11064 | 0.04557

## II. (60_1)_(5_1)
II. UPW PDS:BP1 = 60:1; PDS:Fe = 5:1
MNa2S2O8 | 238.03 | g/mol | molar ratio | PDS | BP1 | BP1 | [7 empty] | 2024-02-05
MBP1 | 214.2 | g/mol |  | 60 | 1 | time [min] | cBP1,1 [mg/L] | cBP1,2 [mg/L] | cBP1,3 [mg/L] | cBP1,avg [mg/L] | st. dev. | c/c0 | st. dev. c/c0 | time [min] | cBP1 [mg/L] | c/c0
Vreactor, total | 400 | mL |  |  |  | 0 | 2.2542 | 2.1641 | 2.4565 | 2.2916 | 0.14975 | 1 | 0.092417 | 0 | 2.2542 | 1
MFe | 55.845 | g/mol | molar ratio | PDS | Fe | 5 | 1.0006 | 1.0555 | 1.2729 | 1.1097 | 0.14401 | 0.48425 | 0.070362 | 5 | 1.0006 | 0.4439
MCA | 192.124 | g/mol |  | 5 | 1 | 20 | 0.16794 | 0.19152 | 0.20373 | 0.18773 | 0.018193 | 0.081921 | 0.0095753 | 20 | 0.16794 | 0.074502
[6 empty] | 40 | 0.15156 | 0.18674 | 0 | 0.11277 | 0.099229 | 0.049209 | 0.043421 | 40 | 0.15156 | 0.067236
Initial reactor set up |  |  | Stock solutions (SS) |  |  | 60 | 0.073656 | 0.079557 | 0 | 0.051071 | 0.044327 | 0.022286 | 0.019398 | 60 | 0.073656 | 0.032675
VBP1 | 398.983 | mL | Na2S2O8 | 3.3338 | g | 80 | 0.034963 | 0.042375 | 0 | 0.02578 | 0.022631 | 0.01125 | 0.0099032 | 80 | 0.034963 | 0.01551
ρBP1 | 2.5 | mg/L |  | 50 | mL | 100 | 0.017314 | 0.019197 | 0 | 0.01217 | 0.010582 | 0.005311 | 0.0046308 | 100 | 0.017314 | 0.0076809
cBP1 | 0.011671 | mmol/L |  |  |  | 120 | 0.02383 | 0.019346 | 0 | 0.014392 | 0.012664 | 0.0062804 | 0.0055415 | 120 | 0.02383 | 0.010571
VNa2S2O8 | 1 | mL
ρNa2S2O8 | 166.6877 | mg/L |  |  |  | PDS | [7 empty] | 2024-02-05
cNa2S2O8 | 0.70028 | mmol/L |  |  |  | time [min] | cPDS,1 [mg/L] | cPDS,2 [mg/L] | cPDS,3 [mg/L] | cPDS,avg [mg/L] | st. dev. | c/c0 | st. dev. c/c0 | time [min] | cBP1 [mg/L] | c/c0
VnZVI | 16.957 | µL |  |  |  | 0 | 136.33 | 142.4 | 125.309 | 134.6797 | 8.6642 | 1 | 0.090979 | 0 | 2.1641 | 1
ρnZVI,SS | 184.5 | g/L |  |  |  | 5 | 111.8 | 125.92 | 116.3356 | 118.0185 | 7.2089 | 0.87629 | 0.077737 | 5 | 1.0555 | 0.48774
ρnZVI | 7.8214 | mg/L |  |  |  | 20 | 113.59 | 112.9 | 100.7735 | 109.0878 | 7.2087 | 0.80998 | 0.0747 | 20 | 0.19152 | 0.088498
cnZVI | 0.14006 | mmol/L |  |  |  | 40 | 108.16 | 111.27 | 99.918 | 106.4493 | 5.8661 | 0.79039 | 0.066952 | 40 | 0.18674 | 0.08629
[6 empty] | 60 | 111.66 | 111.69 | 98.6731 | 107.341 | 7.5067 | 0.79701 | 0.075734 | 60 | 0.079557 | 0.036763
[6 empty] | 80 | 107.92 | 105 | 98.1574 | 103.6925 | 5.0109 | 0.76992 | 0.061948 | 80 | 0.042375 | 0.019581
[6 empty] | 100 | 108.86 | 109.1 | 98.0915 | 105.3505 | 6.2876 | 0.78223 | 0.068643 | 100 | 0.019197 | 0.0088709
[6 empty] | 120 | 106.6 | 107.02 | 96.5343 | 103.3848 | 5.9364 | 0.76763 | 0.066194 | 120 | 0.019346 | 0.0089396
[6 empty] | Fe2+ | [7 empty] | 2024-02-15
[6 empty] | time [min] | Fe2+1 [mg/L] | Fe2+2 [mg/L] | Fe2+3 [mg/L] | Fe2+avg [mg/L] | st. dev. |  |  | time [min] | cBP1 [mg/L] | c/c0
[6 empty] | 0 | 0 | 0 | 0 | 0 | 0 |  |  | 0 | 2.4565 | 1
[6 empty] | 5 | 0.09 | 0.11 | 0.1 | 0.1 | 0.01 |  |  | 5 | 1.2729 | 0.51819
[6 empty] | 40 | 0.05 | 0.05 | 0.09 | 0.063333 | 0.023094 |  |  | 20 | 0.20373 | 0.082936
[6 empty] | 80 | 0.02 | 0.02 | 0.02 | 0.02 | 0 |  |  | 40 | 0 | 0
[6 empty] | 120 | 0.02 | 0.08 | 0.02 | 0.04 | 0.034641 |  |  | 60 | 0 | 0
[14 empty] | 80 | 0 | 0
[6 empty] | Fetotal | [7 empty] | 100 | 0 | 0
[6 empty] | time [min] | Fetotal,1 [mg/L] | Fetotal,2 [mg/L] | Fetotal,3 [mg/L] | Fetotal,avg [mg/L] | st. dev. |  |  | 120 | 0 | 0
[6 empty] | 0 | 0 | 0 | 0 | 0 | 0
[6 empty] | 5 | 1.1 | 1.1 | 0.9 | 1.0333 | 0.11547
[6 empty] | 40 | 1.4 | 1 | 1.15 | 1.1833 | 0.20207
[6 empty] | 80 | 1.1 | 1.2 | 1.1 | 1.1333 | 0.057735
[6 empty] | 120 | 0.95 | 1 | 1.1 | 1.0167 | 0.076376
pH
[6 empty] | time [min] | pH1 | pH1 | pH1 | pHavg | st. dev. | CI (pH)95%
[6 empty] | 0 | 5.46 | 5.71 | 5.76 | 5.6433 | 0.16073 | 0.29509
[6 empty] | 5 | 3.76 | 3.76 | 3.86 | 3.7933 | 0.057735 | 0.106
[6 empty] | 20 | 3.6 | 3.6 | 3.53 | 3.5767 | 0.040415 | 0.0742
[6 empty] | 40 | 3.56 | 3.52 | 3.54 | 3.54 | 0.02 | 0.036719
[6 empty] | 60 | 3.49 | 3.51 | 3.48 | 3.4933 | 0.015275 | 0.028045
[6 empty] | 80 | 3.48 | 3.46 | 3.47 | 3.47 | 0.01 | 0.01836
[6 empty] | 100 | 3.46 | 3.44 | 3.44 | 3.4467 | 0.011547 | 0.0212
[6 empty] | 120 | 3.48 | 3.43 | 3.43 | 3.4467 | 0.028868 | 0.053

## III. (60_1)_(20_1)
III. UPW PDS:BP1 = 60:1; PDS:Fe = 20:1
MNa2S2O8 | 238.03 | g/mol | molar ratio | PDS | BP1 | BP1 | [7 empty] | 2024-02-12
MBP1 | 214.2 | g/mol |  | 60 | 1 | time [min] | cBP1,1 [mg/L] | cBP1,2 [mg/L] | cBP1,3 [mg/L] | cBP1,avg [mg/L] | st. dev. | c/c0 | st. dev. c/c0 | time [min] | cBP1 [mg/L] | c/c0
Vreactor, total | 400 | mL |  |  |  | 0 | 2.5433 | 2.566 | 2.6019 | 2.5704 | 0.02955 | 1 | 0.016258 | 0 | 2.5433 | 1
MFe | 55.845 | g/mol | molar ratio | PDS | Fe | 5 | 1.8277 | 1.9239 | 1.8492 | 1.8669 | 0.0505 | 0.72631 | 0.021348 | 5 | 1.8277 | 0.71862
MCA | 192.124 | g/mol |  | 20 | 1 | 20 | 1.2913 | 1.2636 | 1.2916 | 1.2821 | 0.016087 | 0.49881 | 0.0084883 | 20 | 1.2913 | 0.5077
[6 empty] | 40 | 1.0798 | 1.0018 | 1.045 | 1.0422 | 0.039061 | 0.40546 | 0.015895 | 40 | 1.0798 | 0.42456
Initial reactor set up |  |  | Stock solutions (SS) |  |  | 60 | 0.97155 | 0.85014 | 0.91029 | 0.91066 | 0.060708 | 0.35429 | 0.023967 | 60 | 0.97155 | 0.382
VBP1 | 398.9958 | mL | Na2S2O8 | 3.3338 | g | 80 | 0.87979 | 0.73444 | 0.76462 | 0.79295 | 0.076705 | 0.30849 | 0.030052 | 80 | 0.87979 | 0.34592
ρBP1 | 2.5 | mg/L |  | 50 | mL | 100 | 0.78385 | 0.64639 | 0.66346 | 0.6979 | 0.074922 | 0.27151 | 0.029315 | 100 | 0.78385 | 0.3082
cBP1 | 0.011671 | mmol/L |  |  |  | 120 | 0.72024 | 0.56536 | 0.57278 | 0.61946 | 0.087359 | 0.241 | 0.034099 | 120 | 0.72024 | 0.28319
VNa2S2O8 | 1 | mL
ρNa2S2O8 | 166.6877 | mg/L |  |  |  | PDS | [7 empty] | 2024-02-12
cNa2S2O8 | 0.70028 | mmol/L |  |  |  | time [min] | cPDS,1 [mg/L] | cPDS,2 [mg/L] | cPDS,3 [mg/L] | cPDS,avg [mg/L] | st. dev. | c/c0 | st. dev. c/c0 | time [min] | cBP1 [mg/L] | c/c0
VnZVI | 4.2393 | µL |  |  |  | 0 | 124.7889 | 128.9727 | 123.3588 | 125.7068 | 2.9173 | 1 | 0.03282 | 0 | 2.566 | 1
ρnZVI,SS | 184.5 | g/L |  |  |  | 5 | 133.2407 | 133.5994 | 126.2237 | 131.0213 | 4.1587 | 1.0423 | 0.040982 | 5 | 1.9239 | 0.74976
ρnZVI | 1.9554 | mg/L |  |  |  | 20 | 128.6343 | 128.0394 | 120.7457 | 125.8065 | 4.3928 | 1.0008 | 0.041959 | 20 | 1.2636 | 0.49243
cnZVI | 0.035014 | mmol/L |  |  |  | 40 | 128.5173 | 127.0274 | 120.9402 | 125.495 | 4.0143 | 0.99831 | 0.039453 | 40 | 1.0018 | 0.39042
[6 empty] | 60 | 125.173 | 128.1386 | 120.8755 | 124.729 | 3.6518 | 0.99222 | 0.03707 | 60 | 0.85014 | 0.33131
[6 empty] | 80 | 126.6005 | 125.5087 | 121.1507 | 124.4199 | 2.8834 | 0.98976 | 0.032461 | 80 | 0.73444 | 0.28622
[6 empty] | 100 | 125.6785 | 127.401 | 121.1466 | 124.742 | 3.2307 | 0.99232 | 0.034509 | 100 | 0.64639 | 0.25191
[6 empty] | 120 | 122.6413 | 123.0513 | 120.3637 | 122.0187 | 1.4479 | 0.97066 | 0.025301 | 120 | 0.56536 | 0.22033
[6 empty] | Fe2+ | [7 empty] | 2024-02-15
[6 empty] | time [min] | Fe2+1 [mg/L] | Fe2+2 [mg/L] | Fe2+3 [mg/L] | Fe2+avg [mg/L] | st. dev. |  |  | time [min] | cBP1 [mg/L] | c/c0
[6 empty] | 0 | 0 | 0 | 0 | 0 | 0 |  |  | 0 | 2.6019 | 1
[6 empty] | 5 | 0.02 | 0.05 | 0.13 | 0.066667 | 0.056862 |  |  | 5 | 1.8492 | 0.71069
[6 empty] | 40 | 0.02 | 0.02 | 0.02 | 0.02 | 0 |  |  | 20 | 1.2916 | 0.49641
[6 empty] | 80 | 0.08 | 0.05 | 0.06 | 0.063333 | 0.015275 |  |  | 40 | 1.045 | 0.40161
[6 empty] | 120 | 0.02 | 0.02 | 0.06 | 0.033333 | 0.023094 |  |  | 60 | 0.91029 | 0.34985
[14 empty] | 80 | 0.76462 | 0.29387
[6 empty] | Fetotal | [7 empty] | 100 | 0.66346 | 0.25499
[6 empty] | time [min] | Fetotal,1 [mg/L] | Fetotal,2 [mg/L] | Fetotal,3 [mg/L] | Fetotal,avg [mg/L] | st. dev. |  |  | 120 | 0.57278 | 0.22014
[6 empty] | 0 | 0 | 0 | 0 | 0 | 0
[6 empty] | 5 | 0.26 | 0.33 | 0.4 | 0.33 | 0.07
[6 empty] | 40 | 0.18 | 0.24 | 0.23 | 0.21667 | 0.032146
[6 empty] | 80 | 0.18 | 0.23 | 0.23 | 0.21333 | 0.028868
[6 empty] | 120 | 0.21 | 0.23 | 0.29 | 0.24333 | 0.041633
pH
[6 empty] | time [min] | pH1 | pH1 | pH1 | pHavg | st. dev. | CI (pH)95%
[6 empty] | 0 | 5.71 | 5.71 | 5.54 | 5.6533 | 0.09815 | 0.1802
[6 empty] | 5 | 4.44 | 4.43 | 4.19 | 4.3533 | 0.14154 | 0.25986
[6 empty] | 20 | 4.14 | 4.1 | 3.99 | 4.0767 | 0.077675 | 0.14261
[6 empty] | 40 | 4.04 | 4.02 | 3.92 | 3.9933 | 0.064291 | 0.11804
[6 empty] | 60 | 4.02 | 3.97 | 3.93 | 3.9733 | 0.045092 | 0.082789
[6 empty] | 80 | 3.97 | 3.89 | 3.91 | 3.9233 | 0.041633 | 0.076438
[6 empty] | 100 | 3.97 | 4.19 | 3.88 | 4.0133 | 0.15948 | 0.2928
[6 empty] | 120 | 3.99 | 3.9 | 3.87 | 3.92 | 0.06245 | 0.11466

## IV. 1mM Cl-
IV. UPW PDS:BP1 = 60:1; PDS:Fe = 10:1; 1mM Cl-
MNa2S2O8 | 238.03 | g/mol | molar ratio | PDS | BP1 | BP1 | [7 empty] | 2024-02-22
MBP1 | 214.2 | g/mol |  | 60 | 1 | time [min] | cBP1,1 [mg/L] | cBP1,2 [mg/L] | cBP1,3 [mg/L] | cBP1,avg [mg/L] | st. dev. | c/c0 | st. dev. c/c0 | time [min] | areaBP1 [mAU] | cBP1 [mg/L] | c/c0
Vreactor, total | 400 | mL |  |  |  | 0 | 2.5633 | 2.5566 | 2.3853 | 2.5017 | 0.1009 | 1 | 0.057035 | 0 | 799.391 | 2.5633 | 1
MFe | 55.845 | g/mol | molar ratio | PDS | Fe | 5 | 1.0954 | 1.1459 | 1.1078 | 1.1163 | 0.026312 | 0.44622 | 0.020844 | 5 | 341.297 | 1.0954 | 0.42732
MCA | 192.124 | g/mol |  | 10 | 1 | 20 | 0.33895 | 0.48671 | 0.060442 | 0.29537 | 0.21645 | 0.11806 | 0.08665 | 20 | 105.253 | 0.33895 | 0.13223
[6 empty] | 40 | 0.16505 | 0.28154 | 0.020977 | 0.15585 | 0.13052 | 0.062298 | 0.052233 | 40 | 50.986 | 0.16505 | 0.064389
Initial reactor set up |  |  | Stock solutions (SS) |  |  | 60 | 0.084171 | 0.15939 | 0.012451 | 0.085339 | 0.073478 | 0.034112 | 0.029403 | 60 | 25.747 | 0.084171 | 0.032837
VBP1 | 398.9915 | mL | Na2S2O8 | 3.3338 | g | 80 | 0.057205 | 0.078723 | 0.010087 | 0.048672 | 0.035105 | 0.019455 | 0.014054 | 80 | 17.332 | 0.057205 | 0.022317
ρBP1 | 2.5 | mg/L |  | 50 | mL | 100 | 0.023981 | 0.044755 | 0.010087 | 0.026274 | 0.017448 | 0.010502 | 0.0069871 | 100 | 6.964 | 0.023981 | 0.0093553
cBP1 | 0.011671 | mmol/L |  |  |  | 120 | 0.019879 | 0.022401 | 0.010087 | 0.017455 | 0.006505 | 0.0069773 | 0.0026154 | 120 | 5.684 | 0.019879 | 0.0077551
VNa2S2O8 | 1 | mL
ρNa2S2O8 | 166.6877 | mg/L |  |  |  | PDS | [7 empty] | 2024-02-22
cNa2S2O8 | 0.70028 | mmol/L |  |  |  | time [min] | cPDS,1 [mg/L] | cPDS,2 [mg/L] | cPDS,3 [mg/L] | cPDS,avg [mg/L] | st. dev. | c/c0 | st. dev. c/c0 | time [min] | areaBP1 [mAU] | cBP1 [mg/L] | c/c0
VnZVI | 8.4785 | µL |  |  |  | 0 | 127.4048 | 123.3257 | 130.7166 | 127.1491 | 3.7021 | 1 | 0.041176 | 0 | 797.298 | 2.5566 | 1
ρnZVI,SS | 184.5 | g/L |  |  |  | 5 | 126.8719 | 126.8987 | 126.5423 | 126.771 | 0.19848 | 0.99703 | 0.029071 | 5 | 357.055 | 1.1459 | 0.44819
ρnZVI | 3.9107 | mg/L |  |  |  | 20 | 120.6856 | 120.4977 | 124.436 | 121.8731 | 2.2215 | 0.95851 | 0.032926 | 20 | 151.363 | 0.48671 | 0.19037
cnZVI | 0.070028 | mmol/L |  |  |  | 40 | 119.6219 | 118.0335 | 125.3641 | 121.0065 | 3.8565 | 0.95169 | 0.041082 | 40 | 87.337 | 0.28154 | 0.11012
cscavengers | 0.001 | mol/L |  |  |  | 60 | 116.6122 | 117.7168 | 122.3998 | 118.9096 | 3.0726 | 0.9352 | 0.036406 | 60 | 49.221 | 0.15939 | 0.062346
Vscavengers | 0.4 | mL |  |  |  | 80 | 114.1339 | 116.7326 | 121.1702 | 117.3455 | 3.5579 | 0.9229 | 0.038795 | 80 | 24.047 | 0.078723 | 0.030792
[6 empty] | 100 | 108.1539 | 114.9509 | 121.775 | 114.9599 | 6.8106 | 0.90414 | 0.059683 | 100 | 13.447 | 0.044755 | 0.017506
Scavenger's stock solutions | [5 empty] | 120 | 98.7934 | 111.1067 | 116.7095 | 108.8699 | 9.1651 | 0.85624 | 0.076271 | 120 | 6.471 | 0.022401 | 0.0087619
cscavengers | 1 | mol/L
Vscavengers | 250 | mL |  |  |  | SO42- | [7 empty] | 2025-02-17
Cl- | [5 empty] | time [min] | cSO4(2-),1 [mg/L] | cSO4(2-),2 [mg/L] | cSO4(2-),3 [mg/L] | cSO4(2-),avg [mg/L] | st. dev. | c/c0 | st. dev. c/c0 | time [min] | areaBP1 [mAU] | cBP1 [mg/L] | c/c0
MgCl2.6H2O | 203.3 | g/mol |  |  |  | 0 | 1.1999 | 0.91489 | 1.5761 | 1.2303 | 0.33166 | 1 | 0.38124 | 0 | 724.324 | 2.3853 | 1
mSS | 12.7063 | g |  |  |  | 5 | 10.1474 | 9.8327 | 15.5668 | 11.849 | 3.2235 | 9.631 | 3.6886 | 5 | 334.74 | 1.1078 | 0.46442
CaCl2 | 110.98 | g/mol |  |  |  | 20 | 18.7434 | 16.1656 | 18.5921 | 17.8337 | 1.4466 | 14.4955 | 4.0807 | 20 | 15.356 | 0.060442 | 0.025339
mSS | 6.9363 | g |  |  |  | 40 | 21.4425 | 18.2791 | 17.845 | 19.1889 | 1.9638 | 15.597 | 4.4974 | 40 | 3.321 | 0.020977 | 0.0087942
[6 empty] | 60 | 22.4147 | 20.5651 | 17.9769 | 20.3189 | 2.2291 | 16.5155 | 4.8068 | 60 | 0.721 | 0.012451 | 0.0052198
[6 empty] | 80 | 25.4168 | 21.7771 | 19.602 | 22.2653 | 2.938 | 18.0975 | 5.4318 | 80 | 0 | 0.010087 | 0.0042286
[6 empty] | 100 | 25.9943 | 23.1969 | 20.7247 | 23.3053 | 2.6365 | 18.9428 | 5.538 | 100 | 0 | 0.010087 | 0.0042286
[6 empty] | 120 | 27.9264 | 24.0038 | 22.4616 | 24.7973 | 2.8175 | 20.1556 | 5.8964 | 120 | 0 | 0.010087 | 0.0042286
Fe2+
[6 empty] | time [min] | Fe2+1 [mg/L] | Fe2+2 [mg/L] | Fe2+3 [mg/L] | Fe2+avg [mg/L] | st. dev.
[6 empty] | 0 | 0 | 0 | 0 | 0 | 0
[6 empty] | 5 | 0.1 | 0.04 | 0.11 | 0.083333 | 0.037859
[6 empty] | 40 | 0.02 | 0.02 | 0.08 | 0.04 | 0.034641
[6 empty] | 80 | 0.02 | 0.05 | 0.07 | 0.046667 | 0.025166
[6 empty] | 120 | 0.03 | 0.02 | 0.05 | 0.033333 | 0.015275
Fetotal
[6 empty] | time [min] | Fetotal,1 [mg/L] | Fetotal,2 [mg/L] | Fetotal,3 [mg/L] | Fetotal,avg [mg/L] | st. dev.
[6 empty] | 0 | 0 | 0 | 0 | 0 | 0
[6 empty] | 5 | 0.94 | 0.74 | 0.71 | 0.79667 | 0.12503
[6 empty] | 40 | 0.67 | 0.6 | 0.71 | 0.66 | 0.055678
[6 empty] | 80 | 0.7 | 0.61 | 0.73 | 0.68 | 0.06245
[6 empty] | 120 | 0.73 | 0.62 | 0.75 | 0.7 | 0.07
pH
[6 empty] | time [min] | pH1 | pH1 | pH1 | pHavg | st. dev. | CI (pH)95%
[6 empty] | 0 | 5.18 | 5.33 | 5.35 | 5.2867 | 0.092916 | 0.17059
[6 empty] | 5 | 4.07 | 4.05 | 4.12 | 4.08 | 0.036056 | 0.066197
[6 empty] | 20 | 3.72 | 3.8 | 3.79 | 3.77 | 0.043589 | 0.080028
[6 empty] | 40 | 3.66 | 3.73 | 3.77 | 3.72 | 0.055678 | 0.10222
[6 empty] | 60 | 3.64 | 3.68 | 3.73 | 3.6833 | 0.045092 | 0.082789
[6 empty] | 80 | 3.56 | 3.63 | 3.54 | 3.5767 | 0.047258 | 0.086765
[6 empty] | 100 | 3.52 | 3.59 | 3.62 | 3.5767 | 0.051316 | 0.094215
[6 empty] | 120 | 3.5 | 3.56 | 3.62 | 3.56 | 0.06 | 0.11016

## V. 1mM HCO3-
V. UPW PDS:BP1 = 60:1; PDS:Fe = 10:1; 1mM HCO3-
MNa2S2O8 | 238.03 | g/mol | molar ratio | PDS | BP1 | BP1 | [7 empty] | 2024-03-04
MBP1 | 214.2 | g/mol |  | 60 | 1 | time [min] | cBP1,1 [mg/L] | cBP1,2 [mg/L] | cBP1,3 [mg/L] | cBP1,avg [mg/L] | st. dev. | c/c0 | st. dev. c/c0 | time [min] | areaBP1 [mAU] | cBP1 [mg/L] | c/c0
Vreactor, total | 400 | mL |  |  |  | 0 | 2.4882 | 2.4967 | 2.5355 | 2.5068 | 0.025242 | 1 | 0.01424 | 0 | 775.934 | 2.4882 | 1
MFe | 55.845 | g/mol | molar ratio | PDS | Fe | 5 | 2.3418 | 2.2982 | 2.2942 | 2.3114 | 0.026417 | 0.92205 | 0.014045 | 5 | 730.265 | 2.3418 | 0.94118
MCA | 192.124 | g/mol |  | 10 | 1 | 20 | 2.3356 | 2.2851 | 2.2026 | 2.2745 | 0.067131 | 0.90732 | 0.028295 | 20 | 728.333 | 2.3356 | 0.93869
[6 empty] | 40 | 2.333 | 2.2868 | 2.1918 | 2.2705 | 0.072029 | 0.90575 | 0.030146 | 40 | 727.532 | 2.333 | 0.93766
Initial reactor set up |  |  | Stock solutions (SS) |  |  | 60 | 2.3335 | 2.2838 | 2.1822 | 2.2665 | 0.077151 | 0.90414 | 0.032095 | 60 | 727.687 | 2.3335 | 0.93786
VBP1 | 398.9915 | mL | Na2S2O8 | 3.3338 | g | 80 | 2.3104 | 2.2536 | 2.1822 | 2.2487 | 0.064222 | 0.89705 | 0.027165 | 80 | 720.45 | 2.3104 | 0.92854
ρBP1 | 2.5 | mg/L |  | 50 | mL | 100 | 2.3247 | 2.2768 | 2.1433 | 2.2483 | 0.093988 | 0.89687 | 0.038565 | 100 | 724.935 | 2.3247 | 0.93432
cBP1 | 0.011671 | mmol/L |  |  |  | 120 | 2.3178 | 2.2588 | 2.151 | 2.2425 | 0.084616 | 0.89457 | 0.034936 | 120 | 722.784 | 2.3178 | 0.93155
VNa2S2O8 | 1 | mL
ρNa2S2O8 | 166.6877 | mg/L |  |  |  | PDS | [7 empty] | 2024-03-04
cNa2S2O8 | 0.70028 | mmol/L |  |  |  | time [min] | cPDS,1 [mg/L] | cPDS,2 [mg/L] | cPDS,3 [mg/L] | cPDS,avg [mg/L] | st. dev. | c/c0 | st. dev. c/c0 | time [min] | areaBP1 [mAU] | cBP1 [mg/L] | c/c0
VnZVI | 8.4785 | µL |  |  |  | 0 | 129.2501 | 132.8111 | 136.8555 | 132.9722 | 3.8053 | 1 | 0.040471 | 0 | 778.605 | 2.4967 | 1
ρnZVI,SS | 184.5 | g/L |  |  |  | 5 | 136.1814 | 144.8155 | 137.8905 | 139.6291 | 4.5721 | 1.0501 | 0.045664 | 5 | 716.649 | 2.2982 | 0.92048
ρnZVI | 3.9107 | mg/L |  |  |  | 20 | 133.195 | 132.7087 | 132.1789 | 132.6942 | 0.50823 | 0.99791 | 0.028812 | 20 | 712.583 | 2.2851 | 0.91526
cnZVI | 0.070028 | mmol/L |  |  |  | 40 | 136.0154 | 134.2894 | 134.0073 | 134.7707 | 1.0871 | 1.0135 | 0.030134 | 40 | 713.095 | 2.2868 | 0.91592
cscavengers | 0.001 | mol/L |  |  |  | 60 | 135.1321 | 133.3508 | 134.074 | 134.1856 | 0.89591 | 1.0091 | 0.029654 | 60 | 712.15 | 2.2838 | 0.91471
Vscavengers | 0.4 | mL |  |  |  | 80 | 134.7809 | 134.9572 | 133.4455 | 134.3945 | 0.82659 | 1.0107 | 0.029584 | 80 | 702.738 | 2.2536 | 0.90263
[6 empty] | 100 | 130.6837 | 130.1581 | 134.3681 | 131.7366 | 2.294 | 0.99071 | 0.033187 | 100 | 709.97 | 2.2768 | 0.91191
Scavenger's stock solutions | [5 empty] | 120 | 134.3504 | 132.0933 | 131.7078 | 132.7172 | 1.4275 | 0.99808 | 0.030513 | 120 | 704.348 | 2.2588 | 0.90469
cscavengers | 1 | mol/L
Vscavengers | 250 | mL |  |  |  | SO42- | [7 empty] | 2025-03-18
HCO3- | [5 empty] | time [min] | cSO4(2-),1 [mg/L] | cSO4(2-),2 [mg/L] | cSO4(2-),3 [mg/L] | cSO4(2-),avg [mg/L] | st. dev. | c/c0 | st. dev. c/c0 | time [min] | areaBP1 [mAU] | cBP1 [mg/L] | c/c0
KHCO3 | 100.12 | g/mol |  |  |  | 0 | 1.1148 | 0.89704 | 0 | 0.67061 | 0.59089 | 0.0050433 | 0.004446 | 0 | 803.497 | 2.5355 | 1
mSS | 12.515 | g |  |  |  | 5 | 5.5554 | 11.9972 | 6.2112 | 7.9213 | 3.5451 | 0.059571 | 0.026715 | 5 | 726.961 | 2.2942 | 0.90482
NaHCO3 | 84.007 | g/mol |  |  |  | 20 | 7.6971 | 8.644 | 9.6438 | 8.6616 | 0.97349 | 0.065139 | 0.0075546 | 20 | 697.925 | 2.2026 | 0.86871
mSS | 10.5009 | g |  |  |  | 40 | 7.2625 | 7.8792 | 9.2759 | 8.1392 | 1.0316 | 0.06121 | 0.007953 | 40 | 694.479 | 2.1918 | 0.86442
[6 empty] | 60 | 7.7472 | 8.3578 | 9.3664 | 8.4905 | 0.81772 | 0.063851 | 0.0064153 | 60 | 691.435 | 2.1822 | 0.86064
[6 empty] | 80 | 8.0359 | 7.8632 | 10.881 | 8.9267 | 1.6947 | 0.067132 | 0.012889 | 80 | 691.441 | 2.1822 | 0.86065
[6 empty] | 100 | 7.7603 | 8.2835 | 10.24 | 8.7613 | 1.3071 | 0.065888 | 0.010009 | 100 | 679.122 | 2.1433 | 0.84533
[6 empty] | 120 | 7.9405 | 8.3759 | 10.246 | 8.8541 | 1.2249 | 0.066586 | 0.0094067 | 120 | 681.536 | 2.151 | 0.84833
Fe2+
[6 empty] | time [min] | Fe2+1 [mg/L] | Fe2+2 [mg/L] | Fe2+3 [mg/L] | Fe2+avg [mg/L] | st. dev.
[6 empty] | 0 | 0 | 0 | 0 | 0 | 0
[6 empty] | 5 | 0 | 0 | 0 | 0 | 0
[6 empty] | 40 | 0 | 0 | 0 | 0 | 0
[6 empty] | 80 | 0 | 0 | 0 | 0 | 0
[6 empty] | 120 | 0 | 0 | 0 | 0 | 0
Fetotal
[6 empty] | time [min] | Fetotal,1 [mg/L] | Fetotal,2 [mg/L] | Fetotal,3 [mg/L] | Fetotal,avg [mg/L] | st. dev.
[6 empty] | 0 | 0 | 0 | 0 | 0 | 0
[6 empty] | 5 | 0 | 0 | 0 | 0 | 0
[6 empty] | 40 | 0 | 0 | 0 | 0 | 0
[6 empty] | 80 | 0 | 0 | 0 | 0 | 0
[6 empty] | 120 | 0 | 0 | 0 | 0 | 0
pH
[6 empty] | time [min] | pH1 | pH1 | pH1 | pHavg | st. dev. | CI (pH)95%
[6 empty] | 0 | 7.08 | 7.19 | 8.44 | 7.57 | 0.75545 | 1.387
[6 empty] | 5 | 7.45 | 7.38 | 7.62 | 7.4833 | 0.12342 | 0.2266
[6 empty] | 20 | 7.29 | 7.33 | 7.33 | 7.3167 | 0.023094 | 0.0424
[6 empty] | 40 | 7.34 | 7.28 | 6.86 | 7.16 | 0.26153 | 0.48017
[6 empty] | 60 | 7.31 | 7.42 | 7.24 | 7.3233 | 0.090738 | 0.16659
[6 empty] | 80 | 7.39 | 7.38 | 7.09 | 7.2867 | 0.17039 | 0.31283
[6 empty] | 100 | 7.41 | 7.4 | 7.25 | 7.3533 | 0.089629 | 0.16456
[6 empty] | 120 | 7.45 | 7.45 | 7.42 | 7.44 | 0.017321 | 0.0318

## VI. 1mM NO3-
VI. UPW PDS:BP1 = 60:1; PDS:Fe = 10:1; 1mM NO3-
MNa2S2O8 | 238.03 | g/mol | molar ratio | PDS | BP1 | BP1 | [6 empty] | 2024-10-08
MBP1 | 214.2 | g/mol |  | 60 | 1 | time [min] | cBP1,1 [mg/L] | cBP1,2 [mg/L] | cBP1,avg [mg/L] | st. dev. | c/c0 | st. dev. c/c0 | time [min] | areaBP1 [mAU] | cBP1 [mg/L] | c/c0
Vreactor, total | 400 | mL |  |  |  | 0 | 2.2912 | 2.3584 | 2.3248 | 0.047536 | 1 | 0.028917 | 0 | 662.855 | 2.2912 | 1
MFe | 55.845 | g/mol | molar ratio | PDS | Fe | 5 | 2.2805 | 2.2582 | 2.2693 | 0.015773 | 0.97613 | 0.021081 | 5 | 659.758 | 2.2805 | 0.99532
MCA | 192.124 | g/mol |  | 10 | 1 | 20 | 1.9722 | 1.8948 | 1.9335 | 0.054698 | 0.83168 | 0.02903 | 20 | 570.793 | 1.9722 | 0.86076
[6 empty] | 40 | 1.9849 | 1.8778 | 1.9314 | 0.075734 | 0.83076 | 0.036739 | 40 | 574.468 | 1.9849 | 0.86632
Initial reactor set up |  |  | Stock solutions (SS) |  |  | 60 | 1.8756 | 1.864 | 1.8698 | 0.0082379 | 0.80427 | 0.016822 | 60 | 542.922 | 1.8756 | 0.81861
VBP1 | 398.9915 | mL | Na2S2O8 | 3.3338 | g | 80 | 1.8617 | 1.8048 | 1.8332 | 0.040227 | 0.78855 | 0.023651 | 80 | 538.901 | 1.8617 | 0.81253
ρBP1 | 2.5 | mg/L |  | 50 | mL | 100 | 1.764 | 1.7314 | 1.7477 | 0.023028 | 0.75177 | 0.018286 | 100 | 510.716 | 1.764 | 0.7699
cBP1 | 0.011671 | mmol/L |  |  |  | 120 | 1.7072 | 1.7332 | 1.7202 | 0.018377 | 0.73992 | 0.01707 | 120 | 494.321 | 1.7072 | 0.74511
VNa2S2O8 | 1 | mL
ρNa2S2O8 | 166.6877 | mg/L |  |  |  | PDS | [6 empty] | 2024-10-08
cNa2S2O8 | 0.70028 | mmol/L |  |  |  | time [min] | cPDS,1 [mg/L] | cPDS,2 [mg/L] | cPDS,avg [mg/L] | st. dev. | c/c0 | st. dev. c/c0 | time [min] | areaBP1 [mAU] | cBP1 [mg/L] | c/c0
VnZVI | 8.4785 | µL |  |  |  | 0 | 134.9042 | 135.9112 | 135.4077 | 0.71203 | 1 | 0.0074365 | 0 | 682.255 | 2.3584 | 1
ρnZVI,SS | 184.5 | g/L |  |  |  | 5 | 133.5205 | 137.4967 | 135.5086 | 2.8116 | 1.0007 | 0.021421 | 5 | 653.321 | 2.2582 | 0.95749
ρnZVI | 3.9107 | mg/L |  |  |  | 20 | 128.6917 | 133.5295 | 131.1106 | 3.4209 | 0.96827 | 0.025771 | 20 | 548.47 | 1.8948 | 0.80343
cnZVI | 0.070028 | mmol/L |  |  |  | 40 | 130.5965 | 130.3844 | 130.4904 | 0.14994 | 0.96369 | 0.005187 | 40 | 543.56 | 1.8778 | 0.79622
cscavengers | 0.001 | mol/L |  |  |  | 60 | 126.1636 | 127.4218 | 126.7927 | 0.88971 | 0.93638 | 0.0082108 | 60 | 539.56 | 1.864 | 0.79034
Vscavengers | 0.4 | mL |  |  |  | 80 | 127.1823 | 126.2846 | 126.7334 | 0.63478 | 0.93594 | 0.0067969 | 80 | 522.484 | 1.8048 | 0.76525
[6 empty] | 100 | 124.1408 | 126.4282 | 125.2845 | 1.6174 | 0.92524 | 0.012898 | 100 | 501.318 | 1.7314 | 0.73415
Scavenger's stock solutions | [5 empty] | 120 | 124.3432 | 122.5122 | 123.4277 | 1.2947 | 0.91153 | 0.010696 | 120 | 501.821 | 1.7332 | 0.73489
cscavengers | 1 | mol/L
Vscavengers | 250 | mL |  |  |  | Fe2+ | [6 empty] | 2025-03-25
NO3- | [5 empty] | time [min] | Fe2+1 [mg/L] | Fe2+2 [mg/L] | Fe2+avg [mg/L] | st. dev. |  |  | time [min] | areaBP1 [mAU] | cBP1 [mg/L] | c/c0
NaNO3 | 84.9947 | g/mol |  |  |  | 0 | 0 | 0 | 0 | 0 |  |  | 0 | 811.576 | 2.561 | 1
mSS | 21.2487 | g |  |  |  | 5 | 0 | 0.02 | 0.01 | 0.014142 |  |  | 5 | 453.543 | 1.4321 | 0.55918
[6 empty] | 40 | 0.02 | 0 | 0.01 | 0.014142 |  |  | 20 | 220.308 | 0.69662 | 0.27201
[6 empty] | 80 | 0.03 | 0.03 | 0.03 | 0 |  |  | 40 | 148.837 | 0.47126 | 0.18401
[6 empty] | 120 | 0.02 | 0 | 0.01 | 0.014142 |  |  | 60 | 98.844 | 0.31362 | 0.12246
[13 empty] | 80 | 62.934 | 0.20039 | 0.078248
[6 empty] | Fetotal | [6 empty] | 100 | 33.616 | 0.10795 | 0.04215
[6 empty] | time [min] | Fetotal,1 [mg/L] | Fetotal,2 [mg/L] | Fetotal,avg [mg/L] | st. dev. |  |  | 120 | 17.675 | 0.057682 | 0.022523
[6 empty] | 0 | 0 | 0 | 0 | 0
[6 empty] | 5 | 0.28 | 0.24 | 0.26 | 0.028284
[6 empty] | 40 | 0.26 | 0.28 | 0.27 | 0.014142
[6 empty] | 80 | 0.26 | 0.26 | 0.26 | 0
[6 empty] | 120 | 0.26 | 0.25 | 0.255 | 0.0070711
pH
[6 empty] | time [min] | pH1 | pH1 | pHavg | st. dev. | CI (pH)95%
[6 empty] | 0 | 5.21 | 5.16 | 5.185 | 0.035355 | 0.064911
[6 empty] | 5 | 4.51 | 4.41 | 4.46 | 0.070711 | 0.12982
[6 empty] | 20 | 4.04 | 4.04 | 4.04 | 0 | 0
[6 empty] | 40 | 3.99 | 4 | 3.995 | 0.0070711 | 0.012982
[6 empty] | 60 | 3.97 | 3.97 | 3.97 | 0 | 0
[6 empty] | 80 | 3.94 | 3.93 | 3.935 | 0.0070711 | 0.012982
[6 empty] | 100 | 3.92 | 3.89 | 3.905 | 0.021213 | 0.038947
[6 empty] | 120 | 3.9 | 3.93 | 3.915 | 0.021213 | 0.038947

## VII. 1mM NO2-
VII. UPW PDS:BP1 = 60:1; PDS:Fe = 10:1; 1mM NO2-
MNa2S2O8 | 238.03 | g/mol | molar ratio | PDS | BP1 | BP1 | [7 empty] | 2024-04-22
MBP1 | 214.2 | g/mol |  | 60 | 1 | time [min] | cBP1,1 [mg/L] | cBP1,2 [mg/L] | cBP1,3 [mg/L] | cBP1,avg [mg/L] | st. dev. | c/c0 | st. dev. c/c0 | time [min] | areaBP1 [mAU] | cBP1 [mg/L] | c/c0
Vreactor, total | 400 | mL |  |  |  | 0 | 2.4743 | 2.4939 | 2.4523 | 2.4735 | 0.020821 | 1 | 0.011905 | 0 | 761.858 | 2.4743 | 1
MFe | 55.845 | g/mol | molar ratio | PDS | Fe | 5 | 2.3184 | 2.3671 | 2.3776 | 2.3544 | 0.031581 | 0.95184 | 0.015074 | 5 | 713.835 | 2.3184 | 0.93701
MCA | 192.124 | g/mol |  | 10 | 1 | 20 | 2.3774 | 2.4227 | 2.4498 | 2.4166 | 0.036562 | 0.97701 | 0.016915 | 20 | 732.008 | 2.3774 | 0.96085
[6 empty] | 40 | 2.3858 | 2.4443 | 2.4721 | 2.434 | 0.04405 | 0.98405 | 0.019641 | 40 | 734.589 | 2.3858 | 0.96423
Initial reactor set up |  |  | Stock solutions (SS) |  |  | 60 | 2.3627 | 2.2859 | 2.4353 | 2.3613 | 0.074723 | 0.95464 | 0.03126 | 60 | 727.471 | 2.3627 | 0.9549
VBP1 | 398.9915 | mL | Na2S2O8 | 3.3338 | g | 80 | 2.3862 | 2.4008 | 2.4617 | 2.4162 | 0.040031 | 0.97685 | 0.018153 | 80 | 734.725 | 2.3862 | 0.96441
ρBP1 | 2.5 | mg/L |  | 50 | mL | 100 | 2.4012 | 2.3278 | 2.3993 | 2.3761 | 0.041826 | 0.96062 | 0.018744 | 100 | 739.335 | 2.4012 | 0.97046
cBP1 | 0.011671 | mmol/L |  |  |  | 120 | 2.2473 | 2.3042 | 2.4505 | 2.334 | 0.10486 | 0.9436 | 0.04313 | 120 | 691.905 | 2.2473 | 0.90824
VNa2S2O8 | 1 | mL
ρNa2S2O8 | 166.6877 | mg/L |  |  |  | PDS | [7 empty] | 2024-04-22
cNa2S2O8 | 0.70028 | mmol/L |  |  |  | time [min] | cPDS,1 [mg/L] | cPDS,2 [mg/L] | cPDS,3 [mg/L] | cPDS,avg [mg/L] | st. dev. | c/c0 | st. dev. c/c0 | time [min] | areaBP1 [mAU] | cBP1 [mg/L] | c/c0
VnZVI | 8.4785 | µL |  |  |  | 0 | 118.8906 | 132.1404 | 136.3259 | 129.119 | 9.1019 | 1 | 0.099691 | 0 | 767.904 | 2.4939 | 1
ρnZVI,SS | 184.5 | g/L |  |  |  | 5 | 116.5511 | 125.196 | 129.1992 | 123.6488 | 6.4644 | 0.95763 | 0.084045 | 5 | 728.828 | 2.3671 | 0.94915
ρnZVI | 3.9107 | mg/L |  |  |  | 20 | 111.5568 | 119.8104 | 128.7733 | 120.0468 | 8.6107 | 0.92974 | 0.093502 | 20 | 745.971 | 2.4227 | 0.97146
cnZVI | 0.070028 | mmol/L |  |  |  | 40 | 113.8796 | 123.1433 | 124.8244 | 120.6158 | 5.8939 | 0.93414 | 0.080124 | 40 | 752.611 | 2.4443 | 0.9801
cscavengers | 0.001 | mol/L |  |  |  | 60 | 115.703 | 122.969 | 127.0519 | 121.908 | 5.7484 | 0.94415 | 0.080073 | 60 | 703.805 | 2.2859 | 0.91658
Vscavengers | 0.4 | mL |  |  |  | 80 | 115.5191 | 122.5323 | 121.3571 | 119.8028 | 3.7561 | 0.92785 | 0.071583 | 80 | 739.218 | 2.4008 | 0.96267
[6 empty] | 100 | 109.8091 | 122.75 | 125.0301 | 119.1964 | 8.2092 | 0.92315 | 0.090978 | 100 | 716.722 | 2.3278 | 0.93339
Scavenger's stock solutions | [5 empty] | 120 | 111.7443 | 123.5005 | 125.9411 | 120.3953 | 7.5907 | 0.93244 | 0.088184 | 120 | 709.443 | 2.3042 | 0.92392
cscavengers | 1 | mol/L
Vscavengers | 250 | mL |  |  |  | Fe2+ | [7 empty] | 2025-03-04
NO2- | [5 empty] | time [min] | Fe2+1 [mg/L] | Fe2+2 [mg/L] | Fe2+3 [mg/L] | Fe2+avg [mg/L] | st. dev. | c/c0 | st. dev. c/c0 | time [min] | areaBP1 [mAU] | cBP1 [mg/L] | c/c0
NaNO2 | 68.9953 | g/mol |  |  |  | 0 | 0 | 0 | 0 | 0 | 0 | #DIV/0! | #DIV/0! | 0 | 755.08 | 2.4523 | 1
mSS | 17.2488 | g |  |  |  | 5 | 0.03 | 0 | 0 | 0.01 | 0.017321 | #DIV/0! | #DIV/0! | 5 | 732.077 | 2.3776 | 0.96956
[6 empty] | 40 | 0 | 0.04 | 0 | 0.013333 | 0.023094 | #DIV/0! | #DIV/0! | 20 | 754.303 | 2.4498 | 0.99897
[6 empty] | 80 | 0 | 0 | 0 | 0 | 0 | #DIV/0! | #DIV/0! | 40 | 761.18 | 2.4721 | 1.0081
[6 empty] | 120 | 0 | 0.02 | 0 | 0.0066667 | 0.011547 | #DIV/0! | #DIV/0! | 60 | 749.846 | 2.4353 | 0.99307
[14 empty] | 80 | 757.978 | 2.4617 | 1.0038
[6 empty] | Fetotal | [7 empty] | 100 | 738.741 | 2.3993 | 0.97838
[6 empty] | time [min] | Fetotal,1 [mg/L] | Fetotal,2 [mg/L] | Fetotal,3 [mg/L] | Fetotal,avg [mg/L] | st. dev. | c/c0 | st. dev. c/c0 | 120 | 754.534 | 2.4505 | 0.99928
[6 empty] | 0 | 0 | 0 | 0 | 0 | 0 | #DIV/0! | #DIV/0!
[6 empty] | 5 | 0.15 | 0.21 | 0.51 | 0.29 | 0.19287 | #DIV/0! | #DIV/0!
[6 empty] | 40 | 0.05 | 0.03 | 0.1 | 0.06 | 0.036056 | #DIV/0! | #DIV/0!
[6 empty] | 80 | 0.03 | 0.06 | 0.08 | 0.056667 | 0.025166 | #DIV/0! | #DIV/0!
[6 empty] | 120 | 0.03 | 0.04 | 0.06 | 0.043333 | 0.015275 | #DIV/0! | #DIV/0!
pH
[6 empty] | time [min] | pH1 | pH1 | pH1 | pHavg | st. dev. | CI (pH)95%
[6 empty] | 0 | 5.48 | 5.49 | 5.78 | 5.5833 | 0.17039 | 0.31283
[6 empty] | 5 | 4.62 | 4.6 | 4.47 | 4.5633 | 0.081445 | 0.14953
[6 empty] | 20 | 4.5 | 4.46 | 4.43 | 4.4633 | 0.035119 | 0.064477
[6 empty] | 40 | 4.46 | 4.44 | 4.47 | 4.4567 | 0.015275 | 0.028045
[6 empty] | 60 | 4.47 | 4.42 | 4.41 | 4.4333 | 0.032146 | 0.059018
[6 empty] | 80 | 4.47 | 4.44 | 4.43 | 4.4467 | 0.020817 | 0.038219
[6 empty] | 100 | 4.44 | 4.42 | 4.46 | 4.44 | 0.02 | 0.036719
[6 empty] | 120 | 4.45 | 4.44 | 4.41 | 4.4333 | 0.020817 | 0.038219

## VIII. 0.01mM NO2-
VIII. UPW PDS:BP1 = 60:1; PDS:Fe = 10:1; 0.01mM NO2-
MNa2S2O8 | 238.03 | g/mol | molar ratio | PDS | BP1 | BP1 | [6 empty] | 2024-10-09
MBP1 | 214.2 | g/mol |  | 60 | 1 | time [min] | cBP1,1 [mg/L] | cBP1,2 [mg/L] | cBP1,avg [mg/L] | st. dev. | c/c0 | st. dev. c/c0 | time [min] | areaBP1 [mAU] | cBP1 [mg/L] | c/c0
Vreactor, total | 400 | mL |  |  |  | 0 | 2.4193 | 2.4215 | 2.4204 | 0.0015932 | 1 | 0.00093088 | 0 | 677.018 | 2.4193 | 1
MFe | 55.845 | g/mol | molar ratio | PDS | Fe | 5 | 2.1632 | 2.377 | 2.2701 | 0.15119 | 0.93791 | 0.062469 | 5 | 605.304 | 2.1632 | 0.89415
MCA | 192.124 | g/mol |  | 10 | 1 | 20 | 2.1206 | 2.1261 | 2.1234 | 0.0038378 | 0.87728 | 0.0016875 | 20 | 593.387 | 2.1206 | 0.87657
[6 empty] | 40 | 2.1238 | 2.1004 | 2.1121 | 0.016512 | 0.87263 | 0.0068464 | 40 | 594.266 | 2.1238 | 0.87786
Initial reactor set up |  |  | Stock solutions (SS) |  |  | 60 | 2.0635 | 2.0341 | 2.0488 | 0.020774 | 0.84646 | 0.0086012 | 60 | 577.373 | 2.0635 | 0.85293
VBP1 | 398.9915 | mL | Na2S2O8 | 3.3338 | g | 80 | 2.125 | 2.106 | 2.1155 | 0.013457 | 0.87405 | 0.0055897 | 80 | 594.621 | 2.125 | 0.87839
ρBP1 | 2.5 | mg/L |  | 50 | mL | 100 | 2.109 | 2.0932 | 2.1011 | 0.011218 | 0.86808 | 0.0046698 | 100 | 590.134 | 2.109 | 0.87177
cBP1 | 0.011671 | mmol/L |  |  |  | 120 | 2.0961 | 2.049 | 2.0726 | 0.033335 | 0.8563 | 0.013784 | 120 | 586.528 | 2.0961 | 0.86644
VNa2S2O8 | 1 | mL
ρNa2S2O8 | 166.6877 | mg/L |  |  |  | PDS | [6 empty] | 2024-10-09
cNa2S2O8 | 0.70028 | mmol/L |  |  |  | time [min] | cPDS,1 [mg/L] | cPDS,2 [mg/L] | cPDS,avg [mg/L] | st. dev. | c/c0 | st. dev. c/c0 | time [min] | areaBP1 [mAU] | cBP1 [mg/L] | c/c0
VnZVI | 8.4785 | µL |  |  |  | 0 | 135.8368 | 131.3352 | 133.586 | 3.1831 | 1 | 0.033698 | 0 | 677.649 | 2.4215 | 1
ρnZVI,SS | 184.5 | g/L |  |  |  | 5 | 133.8478 | 135.82 | 134.8339 | 1.3946 | 1.0093 | 0.026219 | 5 | 665.186 | 2.377 | 0.98162
ρnZVI | 3.9107 | mg/L |  |  |  | 20 | 135.008 | 133.453 | 134.2305 | 1.0995 | 1.0048 | 0.025318 | 20 | 594.907 | 2.1261 | 0.87799
cnZVI | 0.070028 | mmol/L |  |  |  | 40 | 136.2939 | 134.2539 | 135.2739 | 1.4425 | 1.0126 | 0.026435 | 40 | 587.726 | 2.1004 | 0.8674
cNO2- | 1e-05 | mol/L |  |  |  | 60 | 135.0482 | 131.9217 | 133.485 | 2.2108 | 0.99924 | 0.028997 | 60 | 569.145 | 2.0341 | 0.84
VNO2- | 0.004 | mL |  |  |  | 80 | 133.0655 | 129.894 | 131.4797 | 2.2426 | 0.98423 | 0.028842 | 80 | 589.291 | 2.106 | 0.86971
[6 empty] | 100 | 134.5923 | 136.9678 | 135.78 | 1.6797 | 1.0164 | 0.027289 | 100 | 585.691 | 2.0932 | 0.8644
Scavenger's stock solutions | [5 empty] | 120 | 134.2508 | 133.492 | 133.8714 | 0.53658 | 1.0021 | 0.024215 | 120 | 573.325 | 2.049 | 0.84617
cscavengers | 1 | mol/L
Vscavengers | 250 | mL |  |  |  | Fe2+ | [6 empty] | 2025-03-04
NO2- | [5 empty] | time [min] | Fe2+1 [mg/L] | Fe2+2 [mg/L] | Fe2+avg [mg/L] | st. dev. |  |  | time [min] | areaBP1 [mAU] | cBP1 [mg/L] | c/c0
NaNO2 | 68.9953 | g/mol |  |  |  | 0 | 0 | 0 | 0 | 0 |  |  | 0 | 729.536 | 2.4169 | 1
mSS | 17.2488 | g |  |  |  | 5 | 0 | 0.02 | 0.01 | 0.014142 |  |  | 5 | 472.322 | 1.5654 | 0.64768
[6 empty] | 40 | 0.03 | 0 | 0.015 | 0.021213 |  |  | 20 | 217.3 | 0.72111 | 0.29836
[6 empty] | 80 | 0.02 | 0 | 0.01 | 0.014142 |  |  | 40 | 117.581 | 0.39098 | 0.16177
[6 empty] | 120 | 0 | 0 | 0 | 0 |  |  | 60 | 62.097 | 0.2073 | 0.085769
[13 empty] | 80 | 31.253 | 0.10519 | 0.043521
[6 empty] | Fetotal | [6 empty] | 100 | 12.774 | 0.044009 | 0.018209
[6 empty] | time [min] | Fetotal,1 [mg/L] | Fetotal,2 [mg/L] | Fetotal,avg [mg/L] | st. dev. |  |  | 120 | 5.307 | 0.019289 | 0.0079808
[6 empty] | 0 | 0 | 0 | 0 | 0
[6 empty] | 5 | 0.21 | 0.21 | 0.21 | 0
[6 empty] | 40 | 0.12 | 0.08 | 0.1 | 0.028284
[6 empty] | 80 | 0.07 | 0.05 | 0.06 | 0.014142
[6 empty] | 120 | 0.06 | 0.06 | 0.06 | 0
pH
[6 empty] | time [min] | pH1 | pH1 | pHavg | st. dev. | CI (pH)95%
[6 empty] | 0 | 5.46 | 5.34 | 5.4 | 0.084853 | 0.15579
[6 empty] | 5 | 4.72 | 4.49 | 4.605 | 0.16263 | 0.29859
[6 empty] | 20 | 4.3 | 4.27 | 4.285 | 0.021213 | 0.038947
[6 empty] | 40 | 4.23 | 4.26 | 4.245 | 0.021213 | 0.038947
[6 empty] | 60 | 4.23 | 4.23 | 4.23 | 0 | 0
[6 empty] | 80 | 4.25 | 4.23 | 4.24 | 0.014142 | 0.025965
[6 empty] | 100 | 4.22 | 4.23 | 4.225 | 0.0070711 | 0.012982
[6 empty] | 120 | 4.23 | 4.22 | 4.225 | 0.0070711 | 0.012982

## IX. 3mgL(-1) HA
IX. UPW PDS:BP1 = 60:1; PDS:Fe = 10:1;3mg/L HA
MNa2S2O8 | 238.03 | g/mol | molar ratio | PDS | BP1 | BP1 | [7 empty] | 2025-02-17
MBP1 | 214.2 | g/mol |  | 60 | 1 | time [min] | cBP1,1 [mg/L] | cBP1,2 [mg/L] | cBP1,3 [mg/L] | cBP1,avg [mg/L] | st. dev. | c/c0 | st. dev. c/c0 | time [min] | areaBP1 [mAU] | cBP1 [mg/L] | c/c0
Vreactor, total | 400 | mL |  |  |  | 0 | 2.4855 | 2.4015 | 2.4716 | 2.4529 | 0.04499 | 1 | 0.025939 | 0 | 754.865 | 2.4855 | 1
MFe | 55.845 | g/mol | molar ratio | PDS | Fe | 5 | 1.1667 | 1.1676 | 1.4756 | 1.27 | 0.17809 | 0.51775 | 0.073226 | 5 | 352.713 | 1.1667 | 0.46942
MCA | 192.124 | g/mol |  | 10 | 1 | 20 | 0.40616 | 0.36409 | 0.59966 | 0.45664 | 0.12563 | 0.18617 | 0.051333 | 20 | 120.782 | 0.40616 | 0.16341
[6 empty] | 40 | 0.19882 | 0.15446 | 0.38158 | 0.24496 | 0.12038 | 0.099866 | 0.049113 | 40 | 57.555 | 0.19882 | 0.079994
Initial reactor set up |  |  | Stock solutions (SS) |  |  | 60 | 0.094792 | 0.062157 | 0.2204 | 0.12578 | 0.083551 | 0.051281 | 0.034076 | 60 | 25.831 | 0.094792 | 0.038139
VBP1 | 398.9915 | mL | Na2S2O8 | 3.3338 | g | 80 | 0.046299 | 0.03268 | 0.11971 | 0.066231 | 0.046816 | 0.027002 | 0.019093 | 80 | 11.043 | 0.046299 | 0.018628
ρBP1 | 2.5 | mg/L |  | 50 | mL | 100 | 0.024636 | 0.018836 | 0.064302 | 0.035925 | 0.024746 | 0.014646 | 0.010092 | 100 | 4.437 | 0.024636 | 0.0099123
cBP1 | 0.011671 | mmol/L |  |  |  | 120 | 0.016996 | 0.014009 | 0.037609 | 0.022871 | 0.012851 | 0.0093243 | 0.0052418 | 120 | 2.107 | 0.016996 | 0.0068381
VNa2S2O8 | 1 | mL
ρNa2S2O8 | 166.6877 | mg/L |  |  |  | PDS | [7 empty] | 2025-02-17
cNa2S2O8 | 0.70028 | mmol/L |  |  |  | time [min] | cPDS,1 [mg/L] | cPDS,2 [mg/L] | cPDS,3 [mg/L] | cPDS,avg [mg/L] | st. dev. | c/c0 | st. dev. c/c0 | time [min] | areaBP1 [mAU] | cBP1 [mg/L] | c/c0
VnZVI | 8.4785 | µL |  |  |  | 0 | 146.364 | 135.0371 | 129.9841 | 137.1284 | 8.3878 | 1 | 0.086504 | 0 | 729.269 | 2.4015 | 1
ρnZVI,SS | 184.5 | g/L |  |  |  | 5 | 136.696 | 128.7516 | 122.9148 | 129.4541 | 6.9174 | 0.94404 | 0.076675 | 5 | 352.974 | 1.1676 | 0.48618
ρnZVI | 3.9107 | mg/L |  |  |  | 20 | 133.8885 | 123.8734 | 123.2695 | 127.0105 | 5.9642 | 0.92622 | 0.071424 | 20 | 107.954 | 0.36409 | 0.15161
cnZVI | 0.070028 | mmol/L |  |  |  | 40 | 133.7831 | 129.5845 | 119.0026 | 127.4567 | 7.6165 | 0.92947 | 0.079482 | 40 | 44.028 | 0.15446 | 0.064319
ρHA salt | 3 | mg/L |  |  |  | 60 | 126.6137 | 124.5115 | 122.2998 | 124.475 | 2.1572 | 0.90773 | 0.057709 | 60 | 15.879 | 0.062157 | 0.025882
VHA salt | 1 | mL |  |  |  | 80 | 136.3094 | 125.2398 | 116.6124 | 126.0539 | 9.8737 | 0.91924 | 0.091357 | 80 | 6.89 | 0.03268 | 0.013608
[6 empty] | 100 | 123.296 | 131.1707 | 116.6049 | 123.6905 | 7.2909 | 0.90201 | 0.076623 | 100 | 2.668 | 0.018836 | 0.0078432
Scavenger's stock solutions | [5 empty] | 120 | 127.0544 | 118.5097 | 117.7336 | 121.0993 | 5.1719 | 0.88311 | 0.065882 | 120 | 1.196 | 0.014009 | 0.0058332
HA
MHA salt | 226.14 | g/mol |  |  |  | Fe2+ | [7 empty] | 2025-02-17
cHA salt | 0.2211 | mol/L |  |  |  | time [min] | Fe2+1 [mg/L] | Fe2+2 [mg/L] | Fe2+3 [mg/L] | Fe2+avg [mg/L] | st. dev. |  |  | time [min] | areaBP1 [mAU] | cBP1 [mg/L] | c/c0
ρHA salt | 1.2 | g/L |  |  |  | 0 | 0 | 0 | 0 | 0 | 0 |  |  | 0 | 750.63 | 2.4716 | 1
VHA salt | 50 | mL |  |  |  | 5 | 0.13 | 0.11 | 0.14 | 0.12667 | 0.015275 |  |  | 5 | 446.911 | 1.4756 | 0.59703
mHA salt | 0.06 | g |  |  |  | 40 | 0.09 | 0.06 | 0.08 | 0.076667 | 0.015275 |  |  | 20 | 179.79 | 0.59966 | 0.24262
[6 empty] | 80 | 0.09 | 0.14 | 0.07 | 0.1 | 0.036056 |  |  | 40 | 113.288 | 0.38158 | 0.15439
[6 empty] | 120 | 0.09 | 0.1 | 0.05 | 0.08 | 0.026458 |  |  | 60 | 64.136 | 0.2204 | 0.089175
[14 empty] | 80 | 33.431 | 0.11971 | 0.048437
[6 empty] | Fetotal | [7 empty] | 100 | 16.533 | 0.064302 | 0.026017
[6 empty] | time [min] | Fetotal,1 [mg/L] | Fetotal,2 [mg/L] | Fetotal,3 [mg/L] | Fetotal,avg [mg/L] | st. dev. |  |  | 120 | 8.393 | 0.037609 | 0.015217
[6 empty] | 0 | 0 | 0 | 0 | 0 | 0
[6 empty] | 5 | 0.72 | 0.74 | 0.73 | 0.73 | 0.01
[6 empty] | 40 | 0.74 | 0.75 | 0.72 | 0.73667 | 0.015275
[6 empty] | 80 | 0.7 | 0.76 | 0.74 | 0.73333 | 0.030551
[6 empty] | 120 | 0.76 | 0.74 | 0.76 | 0.75333 | 0.011547
pH
[6 empty] | time [min] | pH1 | pH1 | pH1 | pHavg | st. dev. | CI (pH)95%
[6 empty] | 0 | 5.3 | 5.32 | 5.8 | 5.4733 | 0.28308 | 0.51972
[6 empty] | 5 | 4.01 | 4.05 | 4.12 | 4.06 | 0.055678 | 0.10222
[6 empty] | 20 | 3.88 | 3.84 | 3.79 | 3.8367 | 0.045092 | 0.082789
[6 empty] | 40 | 3.77 | 3.73 | 3.77 | 3.7567 | 0.023094 | 0.0424
[6 empty] | 60 | 3.77 | 3.73 | 3.73 | 3.7433 | 0.023094 | 0.0424
[6 empty] | 80 | 3.71 | 3.64 | 3.54 | 3.63 | 0.08544 | 0.15687
[6 empty] | 100 | 3.62 | 3.59 | 3.62 | 3.61 | 0.017321 | 0.0318
[6 empty] | 120 | 3.64 | 3.62 | 3.62 | 3.6267 | 0.011547 | 0.0212

## X. all anions
X. UPW PDS:BP1 = 60:1; PDS:Fe = 10:1; 0.01mM NO2-, 3mg/L HA, 1mM other anions
MNa2S2O8 | 238.03 | g/mol | molar ratio | PDS | BP1 | BP1 | [7 empty] | 2025-03-18
MBP1 | 214.2 | g/mol |  | 60 | 1 | time [min] | cBP1,1 [mg/L] | cBP1,2 [mg/L] | cBP1,3 [mg/L] | cBP1,avg [mg/L] | st. dev. | c/c0 | st. dev. c/c0 | time [min] | areaBP1 [mAU] | cBP1 [mg/L] | c/c0
Vreactor, total | 400 | mL |  |  |  | 0 | 2.5732 | 2.4977 | 2.5004 | 2.5238 | 0.042814 | 1 | 0.023991 | 0 | 798.36 | 2.5732 | 1
MFe | 55.845 | g/mol | molar ratio | PDS | Fe | 5 | 2.3304 | 2.353 | 2.3429 | 2.3421 | 0.011296 | 0.92802 | 0.016367 | 5 | 723.094 | 2.3304 | 0.90566
MCA | 192.124 | g/mol |  | 10 | 1 | 20 | 2.3264 | 2.2861 | 2.2493 | 2.2873 | 0.038569 | 0.90629 | 0.021678 | 20 | 721.835 | 2.3264 | 0.90408
[6 empty] | 40 | 2.2858 | 2.2851 | 2.2381 | 2.2697 | 0.027303 | 0.89932 | 0.018703 | 40 | 709.241 | 2.2858 | 0.8883
Initial reactor set up |  |  | Stock solutions (SS) |  |  | 60 | 2.2976 | 2.2663 | 2.2283 | 2.2641 | 0.034667 | 0.8971 | 0.020501 | 60 | 712.899 | 2.2976 | 0.89288
VBP1 | 398.9915 | mL | Na2S2O8 | 3.3338 | g | 80 | 2.2833 | 2.2564 | 2.2283 | 2.256 | 0.027474 | 0.89391 | 0.018668 | 80 | 708.477 | 2.2833 | 0.88734
ρBP1 | 2.5 | mg/L |  | 50 | mL | 100 | 2.2694 | 2.2504 | 2.1886 | 2.2362 | 0.04225 | 0.88604 | 0.022499 | 100 | 704.178 | 2.2694 | 0.88195
cBP1 | 0.011671 | mmol/L |  |  |  | 120 | 2.2643 | 2.2529 | 2.1964 | 2.2378 | 0.036335 | 0.88671 | 0.020822 | 120 | 702.574 | 2.2643 | 0.87994
VNa2S2O8 | 1 | mL
ρNa2S2O8 | 166.6877 | mg/L |  |  |  | PDS | [7 empty] | 2025-03-18
cNa2S2O8 | 0.70028 | mmol/L |  |  |  | time [min] | cPDS,1 [mg/L] | cPDS,2 [mg/L] | cPDS,3 [mg/L] | cPDS,avg [mg/L] | st. dev. | c/c0 | st. dev. c/c0 | time [min] | areaBP1 [mAU] | cBP1 [mg/L] | c/c0
VnZVI | 8.4785 | µL |  |  |  | 0 | 136.8555 | 143.5887 | 135.0487 | 138.4976 | 4.5006 | 1 | 0.045956 | 0 | 774.97 | 2.4977 | 1
ρnZVI,SS | 184.5 | g/L |  |  |  | 5 | 137.8905 | 143.3057 | 131.8529 | 137.683 | 5.7292 | 0.99412 | 0.052486 | 5 | 730.086 | 2.353 | 0.94204
ρnZVI | 3.9107 | mg/L |  |  |  | 20 | 132.1789 | 138.8712 | 130.898 | 133.9827 | 4.2817 | 0.9674 | 0.044091 | 20 | 709.356 | 2.2861 | 0.91528
cnZVI | 0.070028 | mmol/L |  |  |  | 40 | 134.0073 | 140.3753 | 128.3845 | 134.2557 | 5.9993 | 0.96937 | 0.05356 | 40 | 709.04 | 2.2851 | 0.91487
cscavengers | 0.001 | mol/L |  |  |  | 60 | 134.074 | 141.1345 | 129.7675 | 134.992 | 5.7388 | 0.97469 | 0.052155 | 60 | 703.208 | 2.2663 | 0.90734
Vscavengers | 0.4 | mL |  |  |  | 80 | 133.4455 | 139.7471 | 127.967 | 133.7198 | 5.8948 | 0.9655 | 0.052877 | 80 | 700.152 | 2.2564 | 0.90339
cNO2- | 1e-05 | mol/L |  |  |  | 100 | 134.3681 | 140.0273 | 130.1904 | 134.8619 | 4.937 | 0.97375 | 0.047665 | 100 | 698.282 | 2.2504 | 0.90098
VNO2- | 0.004 | mL |  |  |  | 120 | 131.7078 | 137.0559 | 125.4227 | 131.3955 | 5.8229 | 0.94872 | 0.052135 | 120 | 699.042 | 2.2529 | 0.90196
ρHA salt | 3 | mg/L
VHA salt | 1 | mL |  |  |  | Fe2+ | [7 empty] | 2025-03-18
[6 empty] | time [min] | Fe2+1 [mg/L] | Fe2+2 [mg/L] | Fe2+3 [mg/L] | Fe2+avg [mg/L] | st. dev. |  |  | time [min] | areaBP1 [mAU] | cBP1 [mg/L] | c/c0
Scavenger's stock solutions | [5 empty] | 0 | 0 | 0 | 0 | 0 | 0 |  |  | 0 | 775.786 | 2.5004 | 1
cscavengers | 1 | mol/L |  |  |  | 5 | 0 | 0 | 0 | 0 | 0 |  |  | 5 | 726.961 | 2.3429 | 0.93702
Vscavengers | 250 | mL |  |  |  | 40 | 0 | 0 | 0 | 0 | 0 |  |  | 20 | 697.925 | 2.2493 | 0.89957
HCO3- | [5 empty] | 80 | 0 | 0 | 0 | 0 | 0 |  |  | 40 | 694.479 | 2.2381 | 0.89512
KHCO3 | 100.12 | g/mol |  |  |  | 120 | 0 | 0 | 0.03 | 0.01 | 0.017321 |  |  | 60 | 691.435 | 2.2283 | 0.8912
mSS | 12.515 | g | [11 empty] | 80 | 691.441 | 2.2283 | 0.89121
NaHCO3 | 84.007 | g/mol |  |  |  | Fetotal | [7 empty] | 100 | 679.122 | 2.1886 | 0.87532
mSS | 10.5009 | g |  |  |  | time [min] | Fetotal,1 [mg/L] | Fetotal,2 [mg/L] | Fetotal,3 [mg/L] | Fetotal,avg [mg/L] | st. dev. |  |  | 120 | 681.536 | 2.1964 | 0.87843
Cl- | [5 empty] | 0 | 0 | 0 | 0 | 0 | 0
MgCl2.6H2O | 203.3 | g/mol |  |  |  | 5 | 0 | 0 | 0.03 | 0.01 | 0.017321
mSS | 12.7063 | g |  |  |  | 40 | 0 | 0 | 0 | 0 | 0
CaCl2 | 110.98 | g/mol |  |  |  | 80 | 0 | 0 | 0.03 | 0.01 | 0.017321
mSS | 6.9363 | g |  |  |  | 120 | 0 | 0 | 0.03 | 0.01 | 0.017321
NO3-
NaNO3 | 84.9947 | g/mol |  |  |  | pH
mSS | 21.2487 | g |  |  |  | time [min] | pH1 | pH1 | pH1 | pHavg | st. dev. | CI (pH)95%
NO2- | [5 empty] | 0 | 8.06 | 8 | 8.09 | 8.05 | 0.045826 | 0.084135
NaNO2 | 68.9953 | g/mol |  |  |  | 5 | 7.59 | 7.53 | 7.62 | 7.58 | 0.045826 | 0.084135
mSS | 17.2488 | g |  |  |  | 20 | 7.77 | 7.58 | 7.33 | 7.56 | 0.22068 | 0.40516
HA | [5 empty] | 40 | 7.61 | 7.45 | 6.8 | 7.2867 | 0.42899 | 0.78762
MHA salt | 226.14 | g/mol |  |  |  | 60 | 7.54 | 7.66 | 7.24 | 7.48 | 0.21633 | 0.39718
cHA salt | 0.2211 | mol/L |  |  |  | 80 | 7.66 | 7.65 | 7.09 | 7.4667 | 0.32624 | 0.59897
ρHA salt | 1.2 | g/L |  |  |  | 100 | 7.88 | 7.55 | 7.25 | 7.56 | 0.31512 | 0.57855
VHA salt | 50 | mL |  |  |  | 120 | 7.62 | 7.84 | 7.42 | 7.6267 | 0.21008 | 0.3857
mHA salt | 0.06 | g
PO43-
NaH2PO4 | 156.01 | g/mol
mSS | 39.0025 | g

## XI. breakthrough
XI. UPW PDS:BP1 = 300:1; PDS:Fe = 10:1; 0.01mM NO2-; 1mM all other anions
MNa2S2O8 | 238.03 | g/mol | molar ratio | PDS | BP1 | BP1 | [7 empty] | 2024-05-10
MBP1 | 214.2 | g/mol |  | 300 | 1 | time [min] | cBP1,1 [mg/L] | cBP1,2 [mg/L] | cBP1,3 [mg/L] | cBP1,avg [mg/L] | st. dev. | c/c0 | st. dev. c/c0 | time [min] | areaBP1 [mAU] | cBP1 [mg/L] | c/c0
Vreactor, total | 400 | mL |  |  |  | 0 | 2.5631 | 2.4151 | 2.3928 | 2.457 | 0.092521 | 1 | 0.053253 | 0 | 799.311 | 2.5631 | 1
MFe | 55.845 | g/mol | molar ratio | PDS | Fe | 5 | 1.44 | 1.6441 | 1.6679 | 1.584 | 0.12525 | 0.64468 | 0.05646 | 5 | 448.849 | 1.44 | 0.56183
MCA | 192.124 | g/mol |  | 10 | 1 | 20 | 1.311 | 1.3774 | 1.4171 | 1.3685 | 0.053586 | 0.55699 | 0.030258 | 20 | 408.605 | 1.311 | 0.51151
[6 empty] | 40 | 1.2414 | 1.3443 | 1.3336 | 1.3064 | 0.056578 | 0.53171 | 0.030514 | 40 | 386.866 | 1.2414 | 0.48433
Initial reactor set up |  |  | Stock solutions (SS) |  |  | 60 | 1.1917 | 1.2518 | 1.251 | 1.2315 | 0.034455 | 0.50122 | 0.023513 | 60 | 371.365 | 1.1917 | 0.46495
VBP1 | 398.9576 | mL | Na2S2O8 | 16.6688 | g | 80 | 1.1509 | 1.2073 | 1.1915 | 1.1832 | 0.029075 | 0.48158 | 0.021654 | 80 | 358.636 | 1.1509 | 0.44904
ρBP1 | 2.5 | mg/L |  | 50 | mL | 100 | 1.1213 | 1.1714 | 1.1497 | 1.1475 | 0.025133 | 0.46701 | 0.020344 | 100 | 349.39 | 1.1213 | 0.43748
cBP1 | 0.011671 | mmol/L |  |  |  | 120 | 1.0834 | 1.1537 | 1.1462 | 1.1278 | 0.038565 | 0.459 | 0.023347 | 120 | 337.58 | 1.0834 | 0.42271
VNa2S2O8 | 1 | mL
ρNa2S2O8 | 833.4384 | mg/L |  |  |  | PDS | [7 empty] | 2024-10-03
cNa2S2O8 | 3.5014 | mmol/L |  |  |  | time [min] | cPDS,1 [mg/L] | cPDS,2 [mg/L] | cPDS,3 [mg/L] | cPDS,avg [mg/L] | st. dev. | c/c0 | st. dev. c/c0 | time [min] | areaBP1 [mAU] | cBP1 [mg/L] | c/c0
VnZVI | 42.3926 | µL |  |  |  | 0 | 746.5122 | 674.8815 | 740.4102 | 720.6013 | 39.7118 | 1 | 0.077936 | 0 | 726.398 | 2.4151 | 1
ρnZVI,SS | 184.5 | g/L |  |  |  | 5 | 696.6813 | 660.7962 | 718.0707 | 691.8494 | 28.9413 | 0.9601 | 0.066427 | 5 | 493.532 | 1.6441 | 0.68074
ρnZVI | 19.5536 | mg/L |  |  |  | 20 | 690.8189 | 643.7555 | 716.3312 | 683.6352 | 36.8172 | 0.9487 | 0.073102 | 20 | 413.003 | 1.3774 | 0.57033
cnZVI | 0.35014 | mmol/L |  |  |  | 40 | 689.2241 | 657.5766 | 732.9148 | 693.2385 | 37.8292 | 0.96203 | 0.07461 | 40 | 403.003 | 1.3443 | 0.55662
cscavengers | 0.001 | mol/L |  |  |  | 60 | 688.0403 | 658.356 | 727.2739 | 691.2234 | 34.569 | 0.95923 | 0.071385 | 60 | 375.064 | 1.2518 | 0.51832
Vscavengers | 0.4 | mL |  |  |  | 80 | 692.7621 | 656.644 | 719.161 | 689.5224 | 31.3842 | 0.95687 | 0.068393 | 80 | 361.615 | 1.2073 | 0.49988
cNO2- | 1e-05 | mol/L |  |  |  | 100 | 690.1811 | 660.7801 | 711.6484 | 687.5365 | 25.5371 | 0.95412 | 0.063408 | 100 | 350.788 | 1.1714 | 0.48503
VNO2- | 0.004 | mL |  |  |  | 120 | 697.408 | 662.9091 | 720.3312 | 693.5494 | 28.9049 | 0.96246 | 0.0665 | 120 | 345.435 | 1.1537 | 0.47769
ρHA salt | 3 | mg/L
VHA salt | 1 | mL |  |  |  | Fe2+ | [7 empty] | 2024-10-03
[6 empty] | time [min] | Fe2+1 [mg/L] | Fe2+2 [mg/L] | Fe2+3 [mg/L] | Fe2+avg [mg/L] | st. dev. |  |  | time [min] | areaBP1 [mAU] | cBP1 [mg/L] | c/c0
Scavenger's stock solutions | [5 empty] | 0 | 0 | 0 | 0 | 0 | 0 |  |  | 0 | 719.675 | 2.3928 | 1
cscavengers | 1 | mol/L |  |  |  | 5 | 0.02 | 0 | 0 | 0.0066667 | 0.011547 |  |  | 5 | 500.721 | 1.6679 | 0.69702
Vscavengers | 250 | mL |  |  |  | 40 | 0.03 | 0 | 0 | 0.01 | 0.017321 |  |  | 20 | 424.99 | 1.4171 | 0.59222
HCO3- | [5 empty] | 80 | 0.02 | 0 | 0 | 0.0066667 | 0.011547 |  |  | 40 | 399.762 | 1.3336 | 0.55731
KHCO3 | 100.12 | g/mol |  |  |  | 120 | 0.02 | 0 | 0 | 0.0066667 | 0.011547 |  |  | 60 | 374.817 | 1.251 | 0.5228
mSS | 12.515 | g | [11 empty] | 80 | 356.87 | 1.1915 | 0.49796
NaHCO3 | 84.007 | g/mol |  |  |  | Fetotal | [7 empty] | 100 | 344.22 | 1.1497 | 0.48046
mSS | 10.5009 | g |  |  |  | time [min] | Fetotal,1 [mg/L] | Fetotal,2 [mg/L] | Fetotal,3 [mg/L] | Fetotal,avg [mg/L] | st. dev. |  |  | 120 | 343.161 | 1.1462 | 0.47899
Cl- | [5 empty] | 0 | 0 | 0 | 0 | 0 | 0
MgCl2.6H2O | 203.3 | g/mol |  |  |  | 5 | 0.42 | 0.6 | 0.4 | 0.47333 | 0.11015
mSS | 12.7063 | g |  |  |  | 40 | 0.06 | 0 | 0 | 0.02 | 0.034641
CaCl2 | 110.98 | g/mol |  |  |  | 80 | 0.08 | 0 | 0 | 0.026667 | 0.046188
mSS | 6.9363 | g |  |  |  | 120 | 0.04 | 0 | 0 | 0.013333 | 0.023094
NO3-
NaNO3 | 84.9947 | g/mol |  |  |  | pH
mSS | 21.2487 | g |  |  |  | time [min] | pH1 | pH1 | pH1 | pHavg | st. dev. | CI (pH)95%
NO2- | [5 empty] | 0 | 6.62 | 6.49 | 6.57 | 6.56 | 0.065574 | 0.12039
NaNO2 | 68.9953 | g/mol |  |  |  | 5 | 6.46 | 6.55 | 6.58 | 6.53 | 0.06245 | 0.11466
mSS | 17.2488 | g |  |  |  | 20 | 6.36 | 6.56 | 6.76 | 6.56 | 0.2 | 0.36719
HA | [5 empty] | 40 | 6.22 | 6.76 | 6.77 | 6.5833 | 0.3147 | 0.57777
MHA salt | 226.14 | g/mol |  |  |  | 60 | 6.19 | 6.98 | 6.95 | 6.7067 | 0.4477 | 0.82196
cHA salt | 0.2211 | mol/L |  |  |  | 80 | 6.2 | 6.93 | 6.95 | 6.6933 | 0.42736 | 0.78461
ρHA salt | 1.2 | g/L |  |  |  | 100 | 6.28 | 6.98 | 6.99 | 6.75 | 0.40706 | 0.74736
VHA salt | 50 | mL |  |  |  | 120 | 6.37 | 7.02 | 7.04 | 6.81 | 0.38118 | 0.69984
mHA salt | 0.06 | g
PO43- | [5 empty] | TOC (pH adjusted ~4.0)
NaH2PO4 | 156.01 | g/mol |  |  |  | time [hod] | cTOC,1 [mg/L] | cTOC,2 [mg/L] | cTOC,avg [mg/L] | st. dev. | c/c0 | st. dev. c/c0
mSS | 39.0025 | g |  |  |  | 0 | 1.978 | 1.965 | 1.9715 | 0.0091924 | 1 | 0.006594
[6 empty] | 2 | 1.116 | 1.198 | 1.157 | 0.057983 | 0.58686 | 0.029537
[6 empty] | 24 | 0.363 | 0.46 | 0.4115 | 0.068589 | 0.20872 | 0.034804
[6 empty] | 120 | 0 | 0 | 0 | 0 | 0 | 0

## XII. breakthrough CA
XII. UPW PDS:BP1 = 300:1; PDS:Fe = 10:1; Fe:CA = 1:1; 0.01mM NO2-; 1mM all other anions
MNa2S2O8 | 238.03 | g/mol | molar ratio | PDS | BP1 | BP1 | [7 empty] | 2024-05-10
MBP1 | 214.2 | g/mol |  | 300 | 1 | time [min] | cBP1,1 [mg/L] | cBP1,2 [mg/L] | cBP1,3 [mg/L] | cBP1,avg [mg/L] | st. dev. | c/c0 | st. dev. c/c0 | time [min] | areaBP1 [mAU] | cBP1 [mg/L] | c/c0
Vreactor, total | 400 | mL |  |  |  | 0 | 2.5545 | 2.4411 | 2.4315 | 2.4757 | 0.06843 | 1 | 0.03909 | 0 | 796.639 | 2.5545 | 1
MFe | 55.845 | g/mol | molar ratio | PDS | Fe | 5 | 1.3787 | 1.7626 | 1.5607 | 1.5673 | 0.19201 | 0.63309 | 0.079508 | 5 | 429.726 | 1.3787 | 0.53972
MCA | 192.124 | g/mol |  | 10 | 1 | 20 | 0.92492 | 1.126 | 1.2802 | 1.1104 | 0.17814 | 0.4485 | 0.073016 | 20 | 288.111 | 0.92492 | 0.36207
[6 empty] | 40 | 1.0336 | 1.1799 | 1.3061 | 1.1732 | 0.13638 | 0.47388 | 0.056622 | 40 | 322.012 | 1.0336 | 0.4046
Initial reactor set up |  |  | molar ratio | Fe | CA | 60 | 0.86632 | 1.18 | 1.3055 | 1.1173 | 0.2262 | 0.4513 | 0.092215 | 60 | 269.825 | 0.86632 | 0.33914
VBP1 | 398.9576 | mL |  | 1 | 1 | 80 | 0.80571 | 1.1671 | 1.3328 | 1.1019 | 0.26953 | 0.44507 | 0.10956 | 80 | 250.909 | 0.80571 | 0.31541
ρBP1 | 2.5 | mg/L |  |  |  | 100 | 0.70614 | 1.1585 | 1.2454 | 1.0367 | 0.28953 | 0.41875 | 0.11752 | 100 | 219.84 | 0.70614 | 0.27643
cBP1 | 0.011671 | mmol/L | Stock solutions (SS) |  |  | 120 | 0.62983 | 1.1023 | 1.2082 | 0.98009 | 0.30792 | 0.39589 | 0.12486 | 120 | 196.024 | 0.62983 | 0.24656
VNa2S2O8 | 1 | mL | Na2S2O8 | 16.6688 | g
ρNa2S2O8 | 833.4384 | mg/L |  | 50 | mL | PDS | [7 empty] | 2024-09-30
cNa2S2O8 | 3.5014 | mmol/L | CA | 2 | g | time [min] | cPDS,1 [mg/L] | cPDS,2 [mg/L] | cPDS,3 [mg/L] | cPDS,avg [mg/L] | st. dev. | c/c0 | st. dev. c/c0 | time [min] | areaBP1 [mAU] | cBP1 [mg/L] | c/c0
VnZVI | 42.3926 | µL |  | 50 | mL | 0 | 734.1333 | 727.784 | 699.6516 | 720.523 | 18.3518 | 1 | 0.03602 | 0 | 751.352 | 2.4411 | 1
ρnZVI,SS | 184.5 | g/L |  |  |  | 5 | 671.8374 | 713.9618 | 638.4433 | 674.7475 | 37.8433 | 0.93647 | 0.057684 | 5 | 542.371 | 1.7626 | 0.72205
ρnZVI | 19.5536 | mg/L |  |  |  | 20 | 669.1314 | 660.7598 | 633.5887 | 654.4933 | 18.5815 | 0.90836 | 0.034646 | 20 | 346.289 | 1.126 | 0.46126
cnZVI | 0.35014 | mmol/L |  |  |  | 40 | 670.3287 | 699.723 | 619.5476 | 663.1997 | 40.5603 | 0.92044 | 0.060979 | 40 | 362.907 | 1.1799 | 0.48336
cscavengers | 0.001 | mol/L |  |  |  | 60 | 670.7737 | 707.8787 | 628.0487 | 668.9004 | 39.9479 | 0.92835 | 0.060275 | 60 | 362.942 | 1.18 | 0.48341
Vscavengers | 0.4 | mL |  |  |  | 80 | 668.5433 | 680.9715 | 621.9602 | 657.1583 | 31.1095 | 0.91206 | 0.049029 | 80 | 358.956 | 1.1671 | 0.47811
cNO2- | 1e-05 | mol/L |  |  |  | 100 | 668.3721 | 682.5868 | 651.2112 | 667.39 | 15.7108 | 0.92626 | 0.032125 | 100 | 356.322 | 1.1585 | 0.4746
VNO2- | 0.004 | mL |  |  |  | 120 | 665.8313 | 666.5722 | 631.2075 | 654.537 | 20.2073 | 0.90842 | 0.036358 | 120 | 338.994 | 1.1023 | 0.45156
ρHA salt | 3 | mg/L
VHA salt | 1 | mL |  |  |  | Fe2+ | [7 empty] | 2024-09-30
[6 empty] | time [min] | Fe2+1 [mg/L] | Fe2+2 [mg/L] | Fe2+3 [mg/L] | Fe2+avg [mg/L] | st. dev. |  |  | time [min] | areaBP1 [mAU] | cBP1 [mg/L] | c/c0
Scavenger's stock solutions | [5 empty] | 0 | 0 | 0 | 0 | 0 | 0 |  |  | 0 | 748.4 | 2.4315 | 1
cscavengers | 1 | mol/L |  |  |  | 5 | 0.1 | 0.07 | 0.08 | 0.083333 | 0.015275 |  |  | 5 | 480.193 | 1.5607 | 0.64187
Vscavengers | 250 | mL |  |  |  | 40 | 0.13 | 0.13 | 0.08 | 0.11333 | 0.028868 |  |  | 20 | 393.786 | 1.2802 | 0.5265
HCO3- | [5 empty] | 80 | 0.13 | 0.09 | 0.05 | 0.09 | 0.04 |  |  | 40 | 401.759 | 1.3061 | 0.53715
KHCO3 | 100.12 | g/mol |  |  |  | 120 | 0.12 | 0.06 | 0.08 | 0.086667 | 0.030551 |  |  | 60 | 401.575 | 1.3055 | 0.5369
mSS | 12.515 | g | [11 empty] | 80 | 409.991 | 1.3328 | 0.54814
NaHCO3 | 84.007 | g/mol |  |  |  | Fetotal | [7 empty] | 100 | 383.065 | 1.2454 | 0.51218
mSS | 10.5009 | g |  |  |  | time [min] | Fetotal,1 [mg/L] | Fetotal,2 [mg/L] | Fetotal,3 [mg/L] | Fetotal,avg [mg/L] | st. dev. |  |  | 120 | 371.604 | 1.2082 | 0.49688
Cl- | [5 empty] | 0 | 0 | 0 | 0 | 0 | 0
MgCl2.6H2O | 203.3 | g/mol |  |  |  | 5 | 12.2 | 8.4 | 9.8 | 10.1333 | 1.9218
mSS | 12.7063 | g |  |  |  | 40 | 12.2 | 10.8 | 10.6 | 11.2 | 0.87178
CaCl2 | 110.98 | g/mol |  |  |  | 80 | 11.8 | 10.8 | 10.4 | 11 | 0.72111
mSS | 6.9363 | g |  |  |  | 120 | 12.4 | 11.2 | 10.4 | 11.3333 | 1.0066
NO3-
NaNO3 | 84.9947 | g/mol |  |  |  | pH
mSS | 21.2487 | g |  |  |  | time [min] | pH1 | pH1 | pH1 | pHavg | st. dev. | CI (pH)95%
NO2- | [5 empty] | 0 | 5.59 | 5.81 | 5.75 | 5.7167 | 0.11372 | 0.2088
NaNO2 | 68.9953 | g/mol |  |  |  | 5 | 3.45 | 3.69 | 3.55 | 3.5633 | 0.12055 | 0.22133
mSS | 17.2488 | g |  |  |  | 20 | 3.45 | 3.52 | 3.54 | 3.5033 | 0.047258 | 0.086765
HA | [5 empty] | 40 | 3.36 | 3.51 | 3.51 | 3.46 | 0.086603 | 0.159
MHA salt | 226.14 | g/mol |  |  |  | 60 | 3.34 | 3.49 | 3.51 | 3.4467 | 0.092916 | 0.17059
cHA salt | 0.2211 | mol/L |  |  |  | 80 | 3.34 | 3.5 | 3.51 | 3.45 | 0.095394 | 0.17514
ρHA salt | 1.2 | g/L |  |  |  | 100 | 3.34 | 3.49 | 3.5 | 3.4433 | 0.089629 | 0.16456
VHA salt | 50 | mL |  |  |  | 120 | 3.3 | 3.44 | 3.49 | 3.41 | 0.098489 | 0.18082
mHA salt | 0.06 | g
PO43-
NaH2PO4 | 156.01 | g/mol
mSS | 39.0025 | g

## XIII. TW
XIII. TW PDS:BP1 = 60:1; PDS:Fe = 10:1
MNa2S2O8 | 238.03 | g/mol | molar ratio | PDS | BP1 | BP1 | [7 empty] | 2025-02-25
MBP1 | 214.2 | g/mol |  | 60 | 1 | time [min] | cBP1,1 [mg/L] | cBP1,2 [mg/L] | cBP1,3 [mg/L] | cBP1,avg [mg/L] | st. dev. | c/c0 | st. dev. c/c0 | time [min] | areaBP1 [mAU] | cBP1 [mg/L] | c/c0
Vreactor, total | 400 | mL |  |  |  | 0 | 2.4416 | 2.426 | 2.4845 | 2.4507 | 0.03027 | 1 | 0.017468 | 0 | 736.782 | 2.4416 | 1
MFe | 55.845 | g/mol | molar ratio | PDS | Fe | 5 | 2.1016 | 2.0633 | 2.2032 | 2.1227 | 0.07228 | 0.86616 | 0.031374 | 5 | 633.938 | 2.1016 | 0.86075
MCA | 192.124 | g/mol |  | 10 | 1 | 20 | 1.9247 | 1.899 | 2.0127 | 1.9455 | 0.05964 | 0.79385 | 0.026237 | 20 | 580.44 | 1.9247 | 0.78831
[6 empty] | 40 | 1.9474 | 1.9093 | 2.0362 | 1.9643 | 0.065102 | 0.80151 | 0.028349 | 40 | 587.281 | 1.9474 | 0.79757
Initial reactor set up |  |  | Stock solutions (SS) |  |  | 60 | 1.9166 | 1.8791 | 2.0287 | 1.9415 | 0.077842 | 0.79221 | 0.033236 | 60 | 577.989 | 1.9166 | 0.78499
VBP1 | 398.9915 | mL | Na2S2O8 | 3.3338 | g | 80 | 1.8675 | 1.8845 | 2.0097 | 1.9206 | 0.077672 | 0.78368 | 0.033139 | 80 | 563.114 | 1.8675 | 0.76485
ρBP1 | 2.5 | mg/L |  | 50 | mL | 100 | 1.8876 | 1.8637 | 1.9872 | 1.9128 | 0.065505 | 0.78052 | 0.028415 | 100 | 569.206 | 1.8876 | 0.7731
cBP1 | 0.011671 | mmol/L |  |  |  | 120 | 1.8831 | 1.8518 | 1.9689 | 1.9013 | 0.060605 | 0.77582 | 0.026521 | 120 | 567.86 | 1.8831 | 0.77127
VNa2S2O8 | 1 | mL
ρNa2S2O8 | 166.6877 | mg/L |  |  |  | PDS | [7 empty] | 2025-02-25
cNa2S2O8 | 0.70028 | mmol/L |  |  |  | time [min] | cPDS,1 [mg/L] | cPDS,2 [mg/L] | cPDS,3 [mg/L] | cPDS,avg [mg/L] | st. dev. | c/c0 | st. dev. c/c0 | time [min] | areaBP1 [mAU] | cBP1 [mg/L] | c/c0
VnZVI | 8.4785 | µL |  |  |  | 0 | 125.7723 | 130.5203 | 131.0005 | 129.0977 | 2.8899 | 1 | 0.031657 | 0 | 732.066 | 2.426 | 1
ρnZVI,SS | 184.5 | g/L |  |  |  | 5 | 128.8894 | 132.7022 | 133.6942 | 131.7619 | 2.5366 | 1.0206 | 0.030134 | 5 | 622.351 | 2.0633 | 0.85049
ρnZVI | 3.9107 | mg/L |  |  |  | 20 | 125.6464 | 132.2443 | 126.6711 | 128.1873 | 3.5506 | 0.99295 | 0.035362 | 20 | 572.657 | 1.899 | 0.78277
cnZVI | 0.070028 | mmol/L |  |  |  | 40 | 125.6134 | 129.5955 | 129.1151 | 128.108 | 2.1737 | 0.99233 | 0.027874 | 40 | 575.768 | 1.9093 | 0.78701
[6 empty] | 60 | 123.8893 | 129.2691 | 125.572 | 126.2435 | 2.752 | 0.97789 | 0.030555 | 60 | 566.629 | 1.8791 | 0.77455
[6 empty] | 80 | 123.9976 | 128.0869 | 124.6153 | 125.5666 | 2.2044 | 0.97265 | 0.02767 | 80 | 568.279 | 1.8845 | 0.7768
[6 empty] | 100 | 121.6962 | 128.087 | 125.0768 | 124.9533 | 3.1972 | 0.9679 | 0.032906 | 100 | 561.972 | 1.8637 | 0.76821
[6 empty] | 120 | 123.5012 | 127.8319 | 123.5715 | 124.9682 | 2.4803 | 0.96801 | 0.02896 | 120 | 558.387 | 1.8518 | 0.76332
[6 empty] | Fe2+ | [7 empty] | 2025-02-25
[6 empty] | time [min] | Fe2+1 [mg/L] | Fe2+2 [mg/L] | Fe2+3 [mg/L] | Fe2+avg [mg/L] | st. dev. |  |  | time [min] | areaBP1 [mAU] | cBP1 [mg/L] | c/c0
[6 empty] | 0 | 0 | 0 | 0 | 0 | 0 |  |  | 0 | 749.748 | 2.4845 | 1
[6 empty] | 5 | 0 | 0 | 0 | 0 | 0 |  |  | 5 | 664.659 | 2.2032 | 0.88677
[6 empty] | 40 | 0 | 0 | 0 | 0 | 0 |  |  | 20 | 607.059 | 2.0127 | 0.81013
[6 empty] | 80 | 0 | 0 | 0.03 | 0.01 | 0.017321 |  |  | 40 | 614.142 | 2.0362 | 0.81955
[6 empty] | 120 | 0 | 0 | 0.02 | 0.0066667 | 0.011547 |  |  | 60 | 611.887 | 2.0287 | 0.81655
[14 empty] | 80 | 606.143 | 2.0097 | 0.80891
[6 empty] | Fetotal | [7 empty] | 100 | 599.331 | 1.9872 | 0.79984
[6 empty] | time [min] | Fetotal,1 [mg/L] | Fetotal,2 [mg/L] | Fetotal,3 [mg/L] | Fetotal,avg [mg/L] | st. dev. |  |  | 120 | 593.797 | 1.9689 | 0.79248
[6 empty] | 0 | 0 | 0 | 0 | 0 | 0
[6 empty] | 5 | 0.03 | 0 | 0.06 | 0.03 | 0.03
[6 empty] | 40 | 0 | 0 | 0 | 0 | 0
[6 empty] | 80 | 0 | 0 | 0 | 0 | 0
[6 empty] | 120 | 0 | 0 | 0 | 0 | 0
pH
[6 empty] | time [min] | pH1 | pH1 | pH1 | pHavg | st. dev. | CI (pH)95%
[6 empty] | 0 | 8.14 | 8.12 | 7.97 | 8.0767 | 0.092916 | 0.17059
[6 empty] | 5 | 7.88 | 7.17 | 7.55 | 7.5333 | 0.35529 | 0.65231
[6 empty] | 20 | 7.81 | 7.34 | 7.48 | 7.5433 | 0.24132 | 0.44305
[6 empty] | 40 | 7.27 | 7.37 | 7.53 | 7.39 | 0.13115 | 0.24079
[6 empty] | 60 | 7.93 | 7.43 | 7.65 | 7.67 | 0.2506 | 0.46009
[6 empty] | 80 | 7.42 | 7.53 | 7.61 | 7.52 | 0.095394 | 0.17514
[6 empty] | 100 | 8.01 | 7.49 | 7.55 | 7.6833 | 0.28449 | 0.52231
[6 empty] | 120 | 8.1 | 7.56 | 7.7 | 7.7867 | 0.28024 | 0.51451
TOC
[6 empty] | time [hod] | cTOC,1 [mg/L] | cTOC,2 [mg/L] | cTOC,avg [mg/L] | st. dev. | c/c0 | st. dev. c/c0
[6 empty] | 0 | 1.666 | 1.811 | 1.7385 | 0.10253 | 1 | 0.083405
[6 empty] | 2 | 1.878 | 1.713 | 1.7955 | 0.11667 | 1.0328 | 0.090631
[6 empty] | 24 | 1.715 | 1.805 | 1.76 | 0.06364 | 1.0124 | 0.070034
[6 empty] | 120 | 0.731 | 0.556 | 0.6435 | 0.12374 | 0.37015 | 0.074451

## XIV. WW
XIV. WW PDS:BP1 = 60:1; PDS:Fe = 10:1
MNa2S2O8 | 238.03 | g/mol | molar ratio | PDS | BP1 | BP1 | [6 empty] | 2025-03-04
MBP1 | 214.2 | g/mol |  | 60 | 1 | time [min] | cBP1,1 [mg/L] | cBP1,2 [mg/L] | cBP1,avg [mg/L] | st. dev. | c/c0 | st. dev. c/c0 | time [min] | areaBP1 [mAU] | cBP1 [mg/L] | c/c0
Vreactor, total | 400 | mL |  |  |  | 0 | 2.4974 | 2.5393 | 2.5183 | 0.02965 | 1 | 0.01665 | 0 | 778.808 | 2.4974 | 1
MFe | 55.845 | g/mol | molar ratio | PDS | Fe | 5 | 2.4137 | 2.4023 | 2.408 | 0.0080735 | 0.95617 | 0.011705 | 5 | 752.691 | 2.4137 | 0.96649
MCA | 192.124 | g/mol |  | 10 | 1 | 20 | 2.3206 | 2.3186 | 2.3196 | 0.0014502 | 0.92108 | 0.01086 | 20 | 723.649 | 2.3206 | 0.92922
[6 empty] | 40 | 2.3345 | 2.3246 | 2.3295 | 0.0070017 | 0.92502 | 0.01124 | 40 | 727.97 | 2.3345 | 0.93477
Initial reactor set up |  |  | Stock solutions (SS) |  |  | 60 | 2.32 | 2.3196 | 2.3198 | 0.00030817 | 0.92116 | 0.010846 | 60 | 723.461 | 2.32 | 0.92898
VBP1 | 398.9915 | mL | Na2S2O8 | 3.3338 | g | 80 | 2.3103 | 2.3111 | 2.3107 | 0.00052343 | 0.91756 | 0.010805 | 80 | 720.446 | 2.3103 | 0.92511
ρBP1 | 2.5 | mg/L |  | 50 | mL | 100 | 2.305 | 2.3097 | 2.3074 | 0.003306 | 0.91623 | 0.010867 | 100 | 718.789 | 2.305 | 0.92299
cBP1 | 0.011671 | mmol/L |  |  |  | 120 | 2.302 | 2.2972 | 2.2996 | 0.0034487 | 0.91315 | 0.010838 | 120 | 717.857 | 2.302 | 0.92179
VNa2S2O8 | 1 | mL
ρNa2S2O8 | 166.6877 | mg/L |  |  |  | PDS | [6 empty] | 2025-03-04
cNa2S2O8 | 0.70028 | mmol/L |  |  |  | time [min] | cPDS,1 [mg/L] | cPDS,2 [mg/L] | cPDS,avg [mg/L] | st. dev. | c/c0 | st. dev. c/c0 | time [min] | areaBP1 [mAU] | cBP1 [mg/L] | c/c0
VnZVI | 8.4785 | µL |  |  |  | 0 | 136.0705 | 137.7622 | 136.9163 | 1.1962 | 1 | 0.012355 | 0 | 791.893 | 2.5393 | 1
ρnZVI,SS | 184.5 | g/L |  |  |  | 5 | 136.0705 | 137.7622 | 136.9163 | 1.1962 | 1 | 0.012355 | 5 | 749.128 | 2.4023 | 0.94603
ρnZVI | 3.9107 | mg/L |  |  |  | 20 | 134.2634 | 138.1139 | 136.1886 | 2.7227 | 0.99469 | 0.021702 | 20 | 723.009 | 2.3186 | 0.91307
cnZVI | 0.070028 | mmol/L |  |  |  | 40 | 134.9118 | 135.6345 | 135.2731 | 0.51106 | 0.988 | 0.009404 | 40 | 724.88 | 2.3246 | 0.91543
[6 empty] | 60 | 133.1736 | 135.3816 | 134.2776 | 1.5612 | 0.98073 | 0.014263 | 60 | 723.325 | 2.3196 | 0.91347
[6 empty] | 80 | 132.4408 | 136.5142 | 134.4775 | 2.8804 | 0.98219 | 0.02272 | 80 | 720.677 | 2.3111 | 0.91013
[6 empty] | 100 | 133.8583 | 134.6474 | 134.2528 | 0.55797 | 0.98055 | 0.0094864 | 100 | 720.248 | 2.3097 | 0.90959
[6 empty] | 120 | 133.352 | 133.835 | 133.5935 | 0.34156 | 0.97573 | 0.0088819 | 120 | 716.335 | 2.2972 | 0.90465
Fe2+
[6 empty] | time [min] | Fe2+1 [mg/L] | Fe2+2 [mg/L] | Fe2+avg [mg/L] | st. dev.
[6 empty] | 0 | 0 | 0 | 0 | 0
[6 empty] | 5 | 0 | 0.02 | 0.01 | 0.014142
[6 empty] | 40 | 0 | 0.03 | 0.015 | 0.021213
[6 empty] | 80 | 0 | 0 | 0 | 0
[6 empty] | 120 | 0 | 0 | 0 | 0
Fetotal
[6 empty] | time [min] | Fetotal,1 [mg/L] | Fetotal,2 [mg/L] | Fetotal,avg [mg/L] | st. dev.
[6 empty] | 0 | 0 | 0 | 0 | 0
[6 empty] | 5 | 0.09 | 0.12 | 0.105 | 0.021213
[6 empty] | 40 | 0 | 0.04 | 0.02 | 0.028284
[6 empty] | 80 | 0 | 0 | 0 | 0
[6 empty] | 120 | 0.03 | 0.02 | 0.025 | 0.0070711
pH
[6 empty] | time [min] | pH1 | pH1 | pHavg | st. dev. | CI (pH)95%
[6 empty] | 0 | 8.47 | 8.47 | 8.47 | 0 | 0
[6 empty] | 5 | 7.91 | 7.83 | 7.87 | 0.056569 | 0.10386
[6 empty] | 20 | 7.68 | 7.88 | 7.78 | 0.14142 | 0.25965
[6 empty] | 40 | 7.88 | 7.8 | 7.84 | 0.056569 | 0.10386
[6 empty] | 60 | 7.91 | 7.85 | 7.88 | 0.042426 | 0.077894
[6 empty] | 80 | 7.79 | 7.77 | 7.78 | 0.014142 | 0.025965
[6 empty] | 100 | 7.9 | 7.82 | 7.86 | 0.056569 | 0.10386
[6 empty] | 120 | 7.86 | 7.83 | 7.845 | 0.021213 | 0.038947
TOC
[6 empty] | time [hod] | cTOC,1 [mg/L] | cTOC,2 [mg/L] | cTOC,avg [mg/L] | st. dev. | c/c0 | st. dev. c/c0
[6 empty] | 0 | 5.987 | 5.625 | 5.806 | 0.25597 | 1 | 0.062349
[6 empty] | 2 | 4.21 | 3.985 | 4.0975 | 0.1591 | 0.70574 | 0.041461
[6 empty] | 24 | 3.617 | 2.265 | 2.941 | 0.95601 | 0.50654 | 0.16617
[6 empty] | 120 | 2.882 | 2.349 | 2.6155 | 0.37689 | 0.45048 | 0.067884

## XV. BPs mix
XV. UPW PDS:BP1 = 60:1; (PDS:BP3 = 60:1; PDS:BP8 = 60:1); PDS:Fe = 10:1
[14 empty] | BP1 |  |  |  | BP3 |  |  |  | BP8
MNa2S2O8 | 238.03 | g/mol | molar ratio | PDS | BP1 | BP1 | [7 empty] | 2025-03-11 |  |  |  | 2025-03-11 |  |  |  | 2025-03-11
MBP1 | 214.2 | g/mol |  | 60 | 1 | time [min] | cBP1,1 [mg/L] | cBP1,2 [mg/L] | cBP1,3 [mg/L] | cBP1,avg [mg/L] | st. dev. | c/c0 | st. dev. c/c0 | time [min] | areaBP1 [mAU] | cBP1 [mg/L] | c/c0 | time [min] | areaBP3 [mAU] | cBP3 [mg/L] | c/c0 | time [min] | areaBP8 [mAU] | cBP8 [mg/L] | c/c0
MBP3 | 228.24 | g/mol |  |  |  | 0 | 2.5023 | 2.4949 | 2.5009 | 2.4994 | 0.0039253 | 1 | 0.0027273 | 0 | 762.241 | 2.5023 | 1 | 0 | 785.561 | 2.6118 | 1 | 0 | 579.582 | 2.8692 | 1
MBP8 | 244.25 | g/mol | molar ratio | PDS | Fe | 5 | 1.6322 | 1.6009 | 1.7092 | 1.6474 | 0.055727 | 0.65913 | 0.022344 | 5 | 497.626 | 1.6322 | 0.65226 | 5 | 576.07 | 1.9169 | 0.73394 | 5 | 390.852 | 1.937 | 0.67511
Vreactor, total | 400 | mL |  | 10 | 1 | 20 | 0.96648 | 1.0259 | 1.0166 | 1.003 | 0.031955 | 0.4013 | 0.012816 | 20 | 295.193 | 0.96648 | 0.38624 | 20 | 361.211 | 1.2042 | 0.46106 | 20 | 201.765 | 1.0031 | 0.3496
Mfe | 55.845 | g/mol |  |  |  | 40 | 0.74975 | 0.83672 | 0.82182 | 0.80277 | 0.046511 | 0.32119 | 0.018623 | 40 | 229.285 | 0.74975 | 0.29962 | 40 | 279.767 | 0.93402 | 0.35762 | 40 | 139.479 | 0.69542 | 0.24237
MCA | 192.124 | g/mol |  |  |  | 60 | 0.59314 | 0.67948 | 0.65302 | 0.64188 | 0.044235 | 0.25682 | 0.017708 | 60 | 181.659 | 0.59314 | 0.23704 | 60 | 202.793 | 0.6787 | 0.25986 | 60 | 93.6 | 0.46881 | 0.16339
[6 empty] | 80 | 0.46253 | 0.52894 | 0.53111 | 0.50753 | 0.038984 | 0.20306 | 0.015604 | 80 | 141.941 | 0.46253 | 0.18484 | 80 | 154.122 | 0.51725 | 0.19804 | 80 | 62.407 | 0.31474 | 0.1097
Initial reactor set up | [5 empty] | 100 | 0.34542 | 0.41766 | 0.41615 | 0.39308 | 0.041281 | 0.15727 | 0.01652 | 100 | 106.326 | 0.34542 | 0.13804 | 100 | 113.084 | 0.38112 | 0.14592 | 100 | 39.966 | 0.2039 | 0.071064
VBP1 | 398.9915 | mL | Stock solutions (SS) |  |  | 120 | 0.1978 | 0.33942 | 0.3213 | 0.28617 | 0.077069 | 0.1145 | 0.030836 | 120 | 61.436 | 0.1978 | 0.079046 | 120 | 63.198 | 0.21565 | 0.082567 | 120 | 16.066 | 0.08585 | 0.029921
ρBP1 | 2.5 | mg/L | Na2S2O8 | 3.3338 | g
cBP1 | 0.011671 | mmol/L |  | 50 | mL | BP3 | [7 empty] | 2025-03-11 |  |  |  | 2025-03-11 |  |  |  | 2025-03-11
VNa2S2O8 | 1 | mL |  |  |  | time [min] | cBP3,1 [mg/L] | cBP3,2 [mg/L] | cBP3,3 [mg/L] | cBP3,avg [mg/L] | st. dev. | c/c0 | st. dev. c/c0 | time [min] | areaBP1 [mAU] | cBP1 [mg/L] | c/c0 | time [min] | areaBP3 [mAU] | cBP3 [mg/L] | c/c0 | time [min] | areaBP8 [mAU] | cBP8 [mg/L] | c/c0
ρNa2S2O8 | 166.6877 | mg/L |  |  |  | 0 | 2.6118 | 2.622 | 2.5985 | 2.6107 | 0.011779 | 1 | 0.0063805 | 0 | 759.993 | 2.4949 | 1 | 0 | 788.629 | 2.622 | 1 | 0 | 581.764 | 2.88 | 1
cNa2S2O8 | 0.70028 | mmol/L |  |  |  | 5 | 1.9169 | 1.8267 | 1.9642 | 1.9026 | 0.06989 | 0.72876 | 0.026971 | 5 | 488.128 | 1.6009 | 0.64167 | 5 | 548.872 | 1.8267 | 0.69668 | 5 | 381.802 | 1.8923 | 0.65706
VnZVI | 8.4785 | µL |  |  |  | 20 | 1.2042 | 1.2627 | 1.2536 | 1.2402 | 0.031486 | 0.47502 | 0.012249 | 20 | 313.25 | 1.0259 | 0.41118 | 20 | 378.854 | 1.2627 | 0.48159 | 20 | 214.357 | 1.0653 | 0.36988
ρnZVI,SS | 184.5 | g/L |  |  |  | 40 | 0.93402 | 1.0112 | 1.013 | 0.98608 | 0.045089 | 0.3777 | 0.017354 | 40 | 255.732 | 0.83672 | 0.33537 | 40 | 303.035 | 1.0112 | 0.38567 | 40 | 157.552 | 0.78468 | 0.27246
ρnZVI | 3.9107 | mg/L |  |  |  | 60 | 0.6787 | 0.79591 | 0.77293 | 0.74918 | 0.062113 | 0.28696 | 0.023826 | 60 | 207.915 | 0.67948 | 0.27234 | 60 | 238.13 | 0.79591 | 0.30356 | 60 | 113.889 | 0.56902 | 0.19758
cnZVI | 0.070028 | mmol/L |  |  |  | 80 | 0.51725 | 0.60878 | 0.61493 | 0.58032 | 0.054707 | 0.22228 | 0.020978 | 80 | 162.137 | 0.52894 | 0.21201 | 80 | 181.715 | 0.60878 | 0.23218 | 80 | 77.39 | 0.38874 | 0.13498
[6 empty] | 100 | 0.38112 | 0.4675 | 0.47098 | 0.43987 | 0.050906 | 0.16849 | 0.019513 | 100 | 128.295 | 0.41766 | 0.1674 | 100 | 139.125 | 0.4675 | 0.1783 | 100 | 52.595 | 0.26628 | 0.092458
[6 empty] | 120 | 0.21565 | 0.37738 | 0.35709 | 0.31671 | 0.088106 | 0.12131 | 0.033752 | 120 | 104.503 | 0.33942 | 0.13604 | 120 | 111.955 | 0.37738 | 0.14393 | 120 | 38.071 | 0.19454 | 0.067548
[6 empty] | BP8 | [7 empty] | 2025-03-11 |  |  |  | 2025-03-11 |  |  |  | 2025-03-11
[6 empty] | time [min] | cBP8,1 [mg/L] | cBP8,2 [mg/L] | cBP8,3 [mg/L] | cBP8,avg [mg/L] | st. dev. | c/c0 | st. dev. c/c0 | time [min] | areaBP1 [mAU] | cBP1 [mg/L] | c/c0 | time [min] | areaBP3 [mAU] | cBP3 [mg/L] | c/c0 | time [min] | areaBP8 [mAU] | cBP8 [mg/L] | c/c0
[6 empty] | 0 | 2.8692 | 2.88 | 2.8686 | 2.8726 | 0.0064049 | 1 | 0.0031532 | 0 | 761.813 | 2.5009 | 1 | 0 | 781.548 | 2.5985 | 1 | 0 | 579.459 | 2.8686 | 1
[6 empty] | 5 | 1.937 | 1.8923 | 1.9956 | 1.9416 | 0.051808 | 0.67592 | 0.018098 | 5 | 521.053 | 1.7092 | 0.68343 | 5 | 590.346 | 1.9642 | 0.75592 | 5 | 402.717 | 1.9956 | 0.69568
[6 empty] | 20 | 1.0031 | 1.0653 | 1.0472 | 1.0385 | 0.031994 | 0.36152 | 0.011167 | 20 | 310.446 | 1.0166 | 0.40651 | 20 | 376.102 | 1.2536 | 0.48243 | 20 | 210.699 | 1.0472 | 0.36505
[6 empty] | 40 | 0.69542 | 0.78468 | 0.76214 | 0.74741 | 0.046419 | 0.26019 | 0.01617 | 40 | 251.202 | 0.82182 | 0.32861 | 40 | 303.577 | 1.013 | 0.38985 | 40 | 152.987 | 0.76214 | 0.26568
[6 empty] | 60 | 0.46881 | 0.56902 | 0.54122 | 0.52635 | 0.051734 | 0.18323 | 0.018014 | 60 | 199.869 | 0.65302 | 0.26111 | 60 | 231.202 | 0.77293 | 0.29746 | 60 | 108.26 | 0.54122 | 0.18867
[6 empty] | 80 | 0.31474 | 0.38874 | 0.38656 | 0.36335 | 0.042111 | 0.12649 | 0.014662 | 80 | 162.796 | 0.53111 | 0.21237 | 80 | 183.57 | 0.61493 | 0.23665 | 80 | 76.948 | 0.38656 | 0.13476
[6 empty] | 100 | 0.2039 | 0.26628 | 0.26078 | 0.24365 | 0.034538 | 0.08482 | 0.012025 | 100 | 127.837 | 0.41615 | 0.1664 | 100 | 140.174 | 0.47098 | 0.18125 | 100 | 51.483 | 0.26078 | 0.09091
[6 empty] | 120 | 0.08585 | 0.19454 | 0.17581 | 0.15207 | 0.058104 | 0.052937 | 0.020227 | 120 | 98.993 | 0.3213 | 0.12847 | 120 | 105.84 | 0.35709 | 0.13742 | 120 | 34.279 | 0.17581 | 0.061287
[6 empty] | PDS | [7 empty] | control mix BPs
[6 empty] | time [min] | cPDS,1 [mg/L] | cPDS,2 [mg/L] | cPDS,3 [mg/L] | cPDS,avg [mg/L] | st. dev. | c/c0 | st. dev. c/c0 | BP1 11.03.2025 |  |  |  | BP3 11.03.2025 |  |  |  | BP8 11.03.2025
[6 empty] | 0 | 139.7539 | 135.857 | 144.4976 | 140.0362 | 4.3272 | 1 | 0.0437 | time [min] | areaBP1 [mAU] | cBP1 [mg/L] | c/c0 | time [min] | areaBP3 [mAU] | cBP3 [mg/L] | c/c0 | time [min] | areaBP8 [mAU] | cBP8 [mg/L] | c/c0
[6 empty] | 5 | 133.7928 | 132.9285 | 123.1865 | 129.9693 | 5.8899 | 0.92811 | 0.050907 | 0 | 757.476 | 2.4867 | 1 | 0 | 783.112 | 2.6037 | 1 | 0 | 575.766 | 2.8503 | 1
[6 empty] | 20 | 112.5564 | 117.5068 | 114.7075 | 114.9236 | 2.4822 | 0.82067 | 0.03094 | 5 | 772.482 | 2.536 | 1.0198 | 5 | 774.625 | 2.5755 | 0.98919 | 5 | 580.865 | 2.8755 | 1.0088
[6 empty] | 40 | 109.2937 | 112.3039 | 109.8192 | 110.4722 | 1.6078 | 0.78888 | 0.026946 | 20 | 772.726 | 2.5368 | 1.0202 | 20 | 782.976 | 2.6032 | 0.99983 | 20 | 579.748 | 2.87 | 1.0069
[6 empty] | 60 | 108.2933 | 111.5315 | 114.2573 | 111.3607 | 2.9857 | 0.79523 | 0.032533 | 40 | 774.4 | 2.5423 | 1.0224 | 40 | 795.73 | 2.6455 | 1.0161 | 40 | 584.951 | 2.8957 | 1.0159
[6 empty] | 80 | 102.0574 | 107.9101 | 109.8897 | 106.6191 | 4.0726 | 0.76137 | 0.037407 | 60 | 776.879 | 2.5505 | 1.0257 | 60 | 787.24 | 2.6174 | 1.0053 | 60 | 595.228 | 2.9465 | 1.0337
[6 empty] | 100 | 100.8709 | 103.6856 | 104.3777 | 102.9781 | 1.8574 | 0.73537 | 0.026311 | 80 | 774.938 | 2.5441 | 1.0231 | 80 | 790.594 | 2.6285 | 1.0095 | 80 | 584.232 | 2.8922 | 1.0147
[6 empty] | 120 | 100.0251 | 101.9326 | 102.7564 | 101.5714 | 1.401 | 0.72532 | 0.024545 | 100 | 777.45 | 2.5523 | 1.0264 | 100 | 792.692 | 2.6354 | 1.0122 | 100 | 586.06 | 2.9012 | 1.0178
[14 empty] | 120 | 772.129 | 2.5348 | 1.0194 | 120 | 791.299 | 2.6308 | 1.0104 | 120 | 581.988 | 2.8811 | 1.0108
Fe2+
[6 empty] | time [min] | Fe2+1 [mg/L] | Fe2+2 [mg/L] | Fe2+3 [mg/L] | Fe2+avg [mg/L] | st. dev.
[6 empty] | 0 | 0 | 0 | 0 | 0 | 0
[6 empty] | 5 | 0.1 | 0.11 | 0.11 | 0.10667 | 0.0057735
[6 empty] | 40 | 0.09 | 0.07 | 0.06 | 0.073333 | 0.015275
[6 empty] | 80 | 0.06 | 0.08 | 0.08 | 0.073333 | 0.011547
[6 empty] | 120 | 0.09 | 0.07 | 0.07 | 0.076667 | 0.011547
Fetotal
[6 empty] | time [min] | Fetotal,1 [mg/L] | Fetotal,2 [mg/L] | Fetotal,3 [mg/L] | Fetotal,avg [mg/L] | st. dev.
[6 empty] | 0 | 0 | 0 | 0 | 0 | 0
[6 empty] | 5 | 1.58 | 1.36 | 1.24 | 1.3933 | 0.17243
[6 empty] | 40 | 1.22 | 1.1 | 1.12 | 1.1467 | 0.064291
[6 empty] | 80 | 1.4 | 1.28 | 1.3 | 1.3267 | 0.064291
[6 empty] | 120 | 1.5 | 1.32 | 1.34 | 1.3867 | 0.098658
pH
[6 empty] | time [min] | pH1 | pH1 | pH1 | pHavg | st. dev. | CI (pH)95%
[6 empty] | 0 | 6.05 | 6.02 | 5.86 | 5.9767 | 0.10214 | 0.18753
[6 empty] | 5 | 4.26 | 4.29 | 4.22 | 4.2567 | 0.035119 | 0.064477
[6 empty] | 20 | 3.81 | 3.86 | 3.87 | 3.8467 | 0.032146 | 0.059018
[6 empty] | 40 | 3.73 | 3.81 | 3.78 | 3.7733 | 0.040415 | 0.0742
[6 empty] | 60 | 3.6 | 3.69 | 3.78 | 3.69 | 0.09 | 0.16524
[6 empty] | 80 | 3.67 | 3.68 | 3.71 | 3.6867 | 0.020817 | 0.038219
[6 empty] | 100 | 3.59 | 3.64 | 3.64 | 3.6233 | 0.028868 | 0.053
[6 empty] | 120 | 3.78 | 3.67 | 3.6 | 3.6833 | 0.090738 | 0.16659

## XVI. (60_1)_(10_1)_(1_1.5)
XVI. UPW PDS:BP1 = 60:1; PDS:Fe = 10:1, Fe:CA = 1:1.5
MNa2S2O8 | 238.03 | g/mol | molar ratio | PDS | BP1 | BP1 | [7 empty] | 2024-04-29
MBP1 | 214.2 | g/mol |  | 60 | 1 | time [min] | cBP1,1 [mg/L] | cBP1,2 [mg/L] | cBP1,3 [mg/L] | cBP1,avg [mg/L] | st. dev. | c/c0 | st. dev. c/c0 | time [min] | areaBP1 [mAU] | cBP1 [mg/L] | c/c0
Vreactor, total | 400 | mL |  |  |  | 0 | 2.4894 | 2.4705 | 2.2926 | 2.4175 | 0.10858 | 1 | 0.06352 | 0 | 776.311 | 2.4894 | 1
MFe | 55.845 | g/mol | molar ratio | PDS | Fe | 5 | 2.1568 | 2.1355 | 2.1906 | 2.161 | 0.027757 | 0.89389 | 0.041759 | 5 | 672.529 | 2.1568 | 0.8664
MCA | 192.124 | g/mol |  | 10 | 1 | 20 | 2.0305 | 1.9066 | 1.9504 | 1.9625 | 0.062808 | 0.8118 | 0.044772 | 20 | 633.115 | 2.0305 | 0.81567
[6 empty] | 40 | 1.9573 | 1.952 | 1.8228 | 1.9107 | 0.07614 | 0.79038 | 0.047458 | 40 | 610.278 | 1.9573 | 0.78627
Initial reactor set up |  |  | molar ratio | Fe | CA | 60 | 1.9009 | 1.8581 | 1.8238 | 1.8609 | 0.038643 | 0.76977 | 0.038091 | 60 | 592.671 | 1.9009 | 0.7636
VBP1 | 397.9915 | mL |  | 1 | 1.5 | 80 | 1.8647 | 1.8154 | 1.6975 | 1.7925 | 0.085877 | 0.7415 | 0.048694 | 80 | 581.366 | 1.8647 | 0.74905
ρBP1 | 2.5 | mg/L |  |  |  | 100 | 1.7653 | 1.7325 | 1.6811 | 1.7263 | 0.042463 | 0.7141 | 0.036569 | 100 | 550.366 | 1.7653 | 0.70915
cBP1 | 0.011671 | mmol/L | Stock solutions (SS) |  |  | 120 | 1.7087 | 1.6834 | 1.6041 | 1.6654 | 0.0546 | 0.68891 | 0.038309 | 120 | 532.71 | 1.7087 | 0.68642
VNa2S2O8 | 1 | mL | Na2S2O8 | 3.3338 | g
ρNa2S2O8 | 166.6877 | mg/L |  | 50 | mL | PDS | [7 empty] | 2024-04-29
cNa2S2O8 | 0.70028 | mmol/L | CA | 0.40362 | g | time [min] | cPDS,1 [mg/L] | cPDS,2 [mg/L] | cPDS,3 [mg/L] | cPDS,avg [mg/L] | st. dev. | c/c0 | st. dev. c/c0 | time [min] | areaBP1 [mAU] | cBP1 [mg/L] | c/c0
VnZVI | 8.4785 | µL |  | 50 | mL | 0 | 137.6989 | 135.7447 | 135.8324 | 136.4253 | 1.1038 | 1 | 0.011443 | 0 | 770.417 | 2.4705 | 1
ρnZVI,SS | 184.5 | g/L |  |  |  | 5 | 121.9979 | 124.596 | 122.4839 | 123.0259 | 1.3813 | 0.90178 | 0.01248 | 5 | 665.887 | 2.1355 | 0.86441
ρnZVI | 3.9107 | mg/L |  |  |  | 20 | 120.4576 | 122.0598 | 113.9376 | 118.8184 | 4.3021 | 0.87094 | 0.032312 | 20 | 594.467 | 1.9066 | 0.77177
cnZVI | 0.070028 | mmol/L |  |  |  | 40 | 119.5513 | 127.4518 | 116.2509 | 121.0847 | 5.7557 | 0.88755 | 0.042796 | 40 | 608.618 | 1.952 | 0.79013
ρCA | 20.1811 | mg/L |  |  |  | 60 | 119.5771 | 122.3506 | 114.4272 | 118.785 | 4.0207 | 0.8707 | 0.030302 | 60 | 579.308 | 1.8581 | 0.75211
cCA | 0.10504 | mmol/L |  |  |  | 80 | 122.0009 | 115.5932 | 115.7727 | 117.7889 | 3.6488 | 0.8634 | 0.027643 | 80 | 566.004 | 1.8154 | 0.73485
VCA | 1 | mL |  |  |  | 100 | 118.9744 | 118.283 | 114.4259 | 117.2278 | 2.451 | 0.85928 | 0.019264 | 100 | 540.136 | 1.7325 | 0.7013
[6 empty] | 120 | 118.283 | 119.5387 | 114.0724 | 117.298 | 2.8632 | 0.8598 | 0.02211 | 120 | 524.806 | 1.6834 | 0.68141
[6 empty] | Fe2+ | [7 empty] | 2023-11-21
[6 empty] | time [min] | Fe2+1 [mg/L] | Fe2+2 [mg/L] | Fe2+3 [mg/L] | Fe2+avg [mg/L] | st. dev. |  |  | time [min] | cBP1 [mg/L] | c/c0
[6 empty] | 0 | 0 | 0 | 0 | 0 | 0 |  |  | 0 | 2.2926 | 1
[6 empty] | 5 | 0.09 | 0.04 | 0.05 | 0.06 | 0.026458 |  |  | 5 | 2.1906 | 0.9555
[6 empty] | 40 | 0.05 | 0.12 | 0.07 | 0.08 | 0.036056 |  |  | 20 | 1.9504 | 0.85074
[6 empty] | 80 | 0.09 | 0.07 | 0.04 | 0.066667 | 0.025166 |  |  | 40 | 1.8228 | 0.79511
[6 empty] | 120 | 0.07 | 0.08 | 0.04 | 0.063333 | 0.020817 |  |  | 60 | 1.8238 | 0.79551
[14 empty] | 80 | 1.6975 | 0.74046
[6 empty] | Fetotal | [7 empty] | 100 | 1.6811 | 0.73328
[6 empty] | time [min] | Fetotal,1 [mg/L] | Fetotal,2 [mg/L] | Fetotal,3 [mg/L] | Fetotal,avg [mg/L] | st. dev. |  |  | 120 | 1.6041 | 0.69969
[6 empty] | 0 | 0 | 0 | 0 | 0 | 0
[6 empty] | 5 | 2.5 | 2.6 | 2.6 | 2.5667 | 0.057735
[6 empty] | 40 | 3.1 | 2.8 | 2.5 | 2.8 | 0.3
[6 empty] | 80 | 3.1 | 2.5 | 2.6 | 2.7333 | 0.32146
[6 empty] | 120 | 2.8 | 2.6 | 3 | 2.8 | 0.2
pH
[6 empty] | time [min] | pH1 | pH1 | pH1 | pHavg | st. dev. | CI (pH)95%
[6 empty] | 0 | 5.11 | 5.08 | 5.3 | 5.1633 | 0.1193 | 0.21904
[6 empty] | 5 | 3.41 | 3.41 | 3.6 | 3.4733 | 0.1097 | 0.2014
[6 empty] | 20 | 3.39 | 3.4 | 3.58 | 3.4567 | 0.10693 | 0.19631
[6 empty] | 40 | 3.37 | 3.41 | 3.55 | 3.4433 | 0.094516 | 0.17353
[6 empty] | 60 | 3.38 | 3.4 | 3.53 | 3.4367 | 0.081445 | 0.14953
[6 empty] | 80 | 3.4 | 3.39 | 3.52 | 3.4367 | 0.072342 | 0.13282
[6 empty] | 100 | 3.37 | 3.39 | 3.48 | 3.4133 | 0.058595 | 0.10758
[6 empty] | 120 | 3.38 | 3.4 | 3.48 | 3.42 | 0.052915 | 0.097151

## XVII. (60_1)_(10_1)_(1_1)
XVII. UPW PDS:BP1 = 60:1; PDS:Fe = 10:1, Fe:CA = 1:1
MNa2S2O8 | 238.03 | g/mol | molar ratio | PDS | BP1 | BP1 | [6 empty] | 2024-03-18
MBP1 | 214.2 | g/mol |  | 60 | 1 | time [min] | cBP1,1 [mg/L] | cBP1,2 [mg/L] | cBP1,avg [mg/L] | st. dev. | c/c0 | st. dev. c/c0 | time [min] | areaBP1 [mAU] | cBP1 [mg/L] | c/c0
Vreactor, total | 400 | mL |  |  |  | 0 | 2.2811 | 2.5034 | 2.3923 | 0.15721 | 1 | 0.092937 | 0 | 711.321 | 2.2811 | 1
MFe | 55.845 | g/mol | molar ratio | PDS | Fe | 5 | 1.8526 | 2.2021 | 2.0274 | 0.24715 | 0.84746 | 0.11737 | 5 | 577.602 | 1.8526 | 0.81215
MCA | 192.124 | g/mol |  | 10 | 1 | 20 | 1.6897 | 1.9188 | 1.8043 | 0.16196 | 0.7542 | 0.083906 | 20 | 526.776 | 1.6897 | 0.74075
[6 empty] | 40 | 1.6882 | 1.9188 | 1.8035 | 0.16303 | 0.75389 | 0.084255 | 40 | 526.304 | 1.6882 | 0.74009
Initial reactor set up |  |  | molar ratio | Fe | CA | 60 | 1.934 | 1.9193 | 1.9267 | 0.010396 | 0.80539 | 0.053105 | 60 | 603.02 | 1.934 | 0.84786
VBP1 | 397.9915 | mL |  | 1 | 1 | 80 | 1.6265 | 1.8933 | 1.7599 | 0.18865 | 0.73567 | 0.092499 | 80 | 507.056 | 1.6265 | 0.71305
ρBP1 | 2.5 | mg/L |  |  |  | 100 | 1.5559 | 1.8143 | 1.6851 | 0.18277 | 0.70439 | 0.089328 | 100 | 485 | 1.5559 | 0.68206
cBP1 | 0.011671 | mmol/L | Stock solutions (SS) |  |  | 120 | 1.5036 | 1.6845 | 1.594 | 0.12791 | 0.66632 | 0.069111 | 120 | 468.684 | 1.5036 | 0.65914
VNa2S2O8 | 1 | mL | Na2S2O8 | 3.3338 | g
ρNa2S2O8 | 166.6877 | mg/L |  | 50 | mL | PDS | [6 empty] | 2024-03-18
cNa2S2O8 | 0.70028 | mmol/L | CA | 0.26908 | g | time [min] | cPDS,1 [mg/L] | cPDS,2 [mg/L] | cPDS,avg [mg/L] | st. dev. | c/c0 | st. dev. c/c0 | time [min] | areaBP1 [mAU] | cBP1 [mg/L] | c/c0
VnZVI | 8.4785 | µL |  | 50 | mL | 0 | 140.1107 | 136.9961 | 138.5534 | 2.2024 | 1 | 0.02248 | 0 | 780.701 | 2.5034 | 1
ρnZVI,SS | 184.5 | g/L |  |  |  | 5 | 133.4302 | 126.2956 | 129.8629 | 5.0449 | 0.93728 | 0.039342 | 5 | 686.675 | 2.2021 | 0.87964
ρnZVI | 3.9107 | mg/L |  |  |  | 20 | 128.4003 | 121.7446 | 125.0725 | 4.7063 | 0.9027 | 0.036874 | 20 | 598.254 | 1.9188 | 0.76646
cnZVI | 0.070028 | mmol/L |  |  |  | 40 | 132.7253 | 122.1323 | 127.4288 | 7.4904 | 0.91971 | 0.056003 | 40 | 598.254 | 1.9188 | 0.76646
ρCA | 13.4541 | mg/L |  |  |  | 60 | 130.6828 | 122.4158 | 126.5493 | 5.8456 | 0.91336 | 0.044619 | 60 | 598.432 | 1.9193 | 0.76669
cCA | 0.070028 | mmol/L |  |  |  | 80 | 129.9004 | 120.843 | 125.3717 | 6.4045 | 0.90486 | 0.04841 | 80 | 590.312 | 1.8933 | 0.75629
VCA | 1 | mL |  |  |  | 100 | 122.465 | 119.4954 | 120.9802 | 2.0998 | 0.87317 | 0.02055 | 100 | 565.658 | 1.8143 | 0.72473
[6 empty] | 120 | 128.2775 | 120.0196 | 124.1485 | 5.8392 | 0.89603 | 0.044486 | 120 | 525.134 | 1.6845 | 0.67286
Fe2+
[6 empty] | time [min] | Fe2+1 [mg/L] | Fe2+2 [mg/L] | Fe2+avg [mg/L] | st. dev.
[6 empty] | 0 | 0 | 0 | 0 | 0
[6 empty] | 5 | 0.03 | 0.02 | 0.025 | 0.0070711
[6 empty] | 40 | 0.04 | 0.05 | 0.045 | 0.0070711
[6 empty] | 80 | 0.05 | 0.07 | 0.06 | 0.014142
[6 empty] | 120 | 0.04 | 0.09 | 0.065 | 0.035355
Fetotal
[6 empty] | time [min] | Fetotal,1 [mg/L] | Fetotal,2 [mg/L] | Fetotal,avg [mg/L] | st. dev.
[6 empty] | 0 | 0 | 0 | 0 | 0
[6 empty] | 5 | 1.6 | 0.7 | 1.15 | 0.6364
[6 empty] | 40 | 1.5 | 2.5 | 2 | 0.70711
[6 empty] | 80 | 1.8 | 2.6 | 2.2 | 0.56569
[6 empty] | 120 | 1.8 | 2.5 | 2.15 | 0.49497
pH
[6 empty] | time [min] | pH1 | pH1 | pHavg | st. dev. | CI (pH)95%
[6 empty] | 0 | 6.22 | 6.18 | 6.2 | 0.028284 | 0.051929
[6 empty] | 5 | 3.95 | 3.84 | 3.895 | 0.077782 | 0.14281
[6 empty] | 20 | 3.86 | 3.46 | 3.66 | 0.28284 | 0.51929
[6 empty] | 40 | 3.86 | 3.76 | 3.81 | 0.070711 | 0.12982
[6 empty] | 60 | 3.82 | 3.73 | 3.775 | 0.06364 | 0.11684
[6 empty] | 80 | 3.87 | 3.72 | 3.795 | 0.10607 | 0.19473
[6 empty] | 100 | 3.82 | 3.73 | 3.775 | 0.06364 | 0.11684
[6 empty] | 120 | 3.78 | 3.73 | 3.755 | 0.035355 | 0.064911

## XVIII. (60_1)_(10_1)_(2.5_1)
XVIII. UPW PDS:BP1 = 60:1; PDS:Fe = 10:1, Fe:CA = 2.5:1
MNa2S2O8 | 238.03 | g/mol | molar ratio | PDS | BP1 | BP1 | [6 empty] | 2024-04-08
MBP1 | 214.2 | g/mol |  | 60 | 1 | time [min] | cBP1,1 [mg/L] | cBP1,2 [mg/L] | cBP1,avg [mg/L] | st. dev. | c/c0 | st. dev. c/c0 | time [min] | areaBP1 [mAU] | cBP1 [mg/L] | c/c0
Vreactor, total | 400 | mL |  |  |  | 0 | 2.4522 | 2.5378 | 2.495 | 0.060566 | 1 | 0.03433 | 0 | 764.699 | 2.4522 | 1
MFe | 55.845 | g/mol | molar ratio | PDS | Fe | 5 | 2.3062 | 2.3322 | 2.3192 | 0.018363 | 0.92954 | 0.023735 | 5 | 719.15 | 2.3062 | 0.94048
MCA | 192.124 | g/mol |  | 10 | 1 | 20 | 2.1707 | 2.1224 | 2.1465 | 0.034105 | 0.86034 | 0.024961 | 20 | 676.855 | 2.1707 | 0.8852
[6 empty] | 40 | 2.1287 | 2.1015 | 2.1151 | 0.019231 | 0.84774 | 0.021975 | 40 | 663.758 | 2.1287 | 0.86809
Initial reactor set up |  |  | molar ratio | Fe | CA | 60 | 2.075 | 2.0427 | 2.0589 | 0.022838 | 0.8252 | 0.022024 | 60 | 647.009 | 2.075 | 0.8462
VBP1 | 397.9915 | mL |  | 2.5 | 1 | 80 | 2.0337 | 1.9906 | 2.0121 | 0.030468 | 0.80647 | 0.023074 | 80 | 634.109 | 2.0337 | 0.82934
ρBP1 | 2.5 | mg/L |  |  |  | 100 | 1.9915 | 1.9393 | 1.9654 | 0.036851 | 0.78774 | 0.024162 | 100 | 620.934 | 1.9915 | 0.81213
cBP1 | 0.011671 | mmol/L | Stock solutions (SS) |  |  | 120 | 1.9432 | 1.8872 | 1.9152 | 0.039584 | 0.76761 | 0.024473 | 120 | 605.865 | 1.9432 | 0.79243
VNa2S2O8 | 1 | mL | Na2S2O8 | 3.3338 | g
ρNa2S2O8 | 166.6877 | mg/L |  | 50 | mL | PDS | [6 empty] | 2024-04-08
cNa2S2O8 | 0.70028 | mmol/L | CA | 0.10763 | g | time [min] | cPDS,1 [mg/L] | cPDS,2 [mg/L] | cPDS,avg [mg/L] | st. dev. | c/c0 | st. dev. c/c0 | time [min] | areaBP1 [mAU] | cBP1 [mg/L] | c/c0
VnZVI | 8.4785 | µL |  | 50 | mL | 0 | 142.4455 | 138.6543 | 140.5499 | 2.6808 | 1 | 0.026974 | 0 | 791.428 | 2.5378 | 1
ρnZVI,SS | 184.5 | g/L |  |  |  | 5 | 124.9548 | 123.8788 | 124.4168 | 0.76087 | 0.88521 | 0.017731 | 5 | 727.254 | 2.3322 | 0.91897
ρnZVI | 3.9107 | mg/L |  |  |  | 20 | 130.166 | 120.5839 | 125.375 | 6.7756 | 0.89203 | 0.051122 | 20 | 661.804 | 2.1224 | 0.83632
cnZVI | 0.070028 | mmol/L |  |  |  | 40 | 115.7912 | 115.5396 | 115.6654 | 0.17787 | 0.82295 | 0.015748 | 40 | 655.271 | 2.1015 | 0.82807
ρCA | 5.3816 | mg/L |  |  |  | 60 | 117.1244 | 117.6203 | 117.3723 | 0.35066 | 0.83509 | 0.016122 | 60 | 636.93 | 2.0427 | 0.80491
cCA | 0.028011 | mmol/L |  |  |  | 80 | 126.3841 | 116.8633 | 121.6237 | 6.7322 | 0.86534 | 0.050663 | 80 | 620.663 | 1.9906 | 0.78437
VCA | 1 | mL |  |  |  | 100 | 120.2597 | 117.1761 | 118.7179 | 2.1804 | 0.84467 | 0.022366 | 100 | 604.671 | 1.9393 | 0.76418
[6 empty] | 120 | 115.0351 | 115.82 | 115.4275 | 0.55506 | 0.82126 | 0.016154 | 120 | 588.396 | 1.8872 | 0.74363
Fe2+
[6 empty] | time [min] | Fe2+1 [mg/L] | Fe2+2 [mg/L] | Fe2+avg [mg/L] | st. dev.
[6 empty] | 0 | 0 | 0 | 0 | 0
[6 empty] | 5 | 0.02 | 0.03 | 0.025 | 0.0070711
[6 empty] | 40 | 0.02 | 0.03 | 0.025 | 0.0070711
[6 empty] | 80 | 0.03 | 0.03 | 0.03 | 0
[6 empty] | 120 | 0.04 | 0.03 | 0.035 | 0.0070711
Fetotal
[6 empty] | time [min] | Fetotal,1 [mg/L] | Fetotal,2 [mg/L] | Fetotal,avg [mg/L] | st. dev.
[6 empty] | 0 | 0 | 0 | 0 | 0
[6 empty] | 5 | 2.1 | 2 | 2.05 | 0.070711
[6 empty] | 40 | 2.4 | 2.8 | 2.6 | 0.28284
[6 empty] | 80 | 2.6 | 2.6 | 2.6 | 0
[6 empty] | 120 | 2.6 | 3.1 | 2.85 | 0.35355
pH
[6 empty] | time [min] | pH1 | pH1 | pHavg | st. dev. | CI (pH)95%
[6 empty] | 0 | 4.39 | 4.41 | 4.4 | 0.014142 | 0.025965
[6 empty] | 5 | 3.8 | 3.82 | 3.81 | 0.014142 | 0.025965
[6 empty] | 20 | 3.74 | 3.68 | 3.71 | 0.042426 | 0.077894
[6 empty] | 40 | 3.73 | 3.69 | 3.71 | 0.028284 | 0.051929
[6 empty] | 60 | 3.67 | 3.66 | 3.665 | 0.0070711 | 0.012982
[6 empty] | 80 | 3.65 | 3.64 | 3.645 | 0.0070711 | 0.012982
[6 empty] | 100 | 3.62 | 3.62 | 3.62 | 0 | 0
[6 empty] | 120 | 3.61 | 3.6 | 3.605 | 0.0070711 | 0.012982

## PROBES I
Probes I
MNa2S2O8 | 238.03 | g/mol | molar ratio | PDS | BP1 | probe | NB
MBP1 | 214.2 | g/mol |  | 60 | 1 | ret T | 10.48 |  |  | min
Vreactor, total | 400 | mL |  |  |  | λ | 266.4 |  |  | min
MFe | 55.845 | g/mol | molar ratio | PDS | Fe | time [min] | ANB,1 [mAU] | ANB,2 [mAU] | A/A0.1 | A/A0,2 | (A/A0)avg | ln(A/A0)avg
MCA | 192.124 | g/mol |  | 10 | 1 | 0 | 413.114 | 398.188 | 1 | 1 | 1 | 0
[6 empty] | 1 | 375.814 | 370.397 | 0.90971 | 0.93021 | 0.91996 | -0.083427
Initial reactor set up |  |  | Stock solutions (SS) |  |  | 18 | 352.261 | 338.189 | 0.8527 | 0.84932 | 0.85101 | -0.16133
VBP1 | 200 | mL | Na2S2O8 | 3.3338 | g | 35 | 348.665 | 330.491 | 0.84399 | 0.82999 | 0.83699 | -0.17794
ρBP1 | 5 | mg/L |  | 50 | mL | 52 | 343.608 | 324.615 | 0.83175 | 0.81523 | 0.82349 | -0.1942
cBP1 | 0.011671 | mmol/L |  |  |  | 69 | 340.939 | 319.906 | 0.82529 | 0.8034 | 0.81435 | -0.20537
VNa2S2O8 | 1 | mL |  |  |  | 86 | 337.949 | 317.965 | 0.81805 | 0.79853 | 0.80829 | -0.21283
ρNa2S2O8 | 166.6877 | mg/L |  |  |  | 103 | 333.37 | 312.515 | 0.80697 | 0.78484 | 0.79591 | -0.22827
cNa2S2O8 | 0.70028 | mmol/L |  |  |  | 120 | 331.51 | 309.452 | 0.80247 | 0.77715 | 0.78981 | -0.23596
VnZVI | 8.4785 | µL
ρnZVI,SS | 184.5 | g/L |  |  |  | probe | BA
ρnZVI | 3.9107 | mg/L |  |  |  | ret T | 5.95 |  |  | min
cnZVI | 0.070028 | mmol/L |  |  |  | λ | 240.4 |  |  | nm
cNB | 0.005 | mmol/L |  |  |  | time [min] | ANB,1 [mAU] | ANB,2 [mAU] | A/A0.1 | A/A0,2 | (A/A0)avg | ln(A/A0)avg
VSS,NB | 0.23937 | mL |  |  |  | 0 | 331.636 | 331.769 | 1 | 1 | 1 | 0
cBA | 0.005 | mmol/L |  |  |  | 1 | 240.497 | 266.594 | 0.72518 | 0.80355 | 0.76437 | -0.26871
VSS,BA | 3.4926 | mL |  |  |  | 18 | 182.295 | 177.934 | 0.54968 | 0.53632 | 0.543 | -0.61064
VDW | 195.2595 | mL |  |  |  | 35 | 161.789 | 152.182 | 0.48785 | 0.4587 | 0.47327 | -0.74808
[6 empty] | 52 | 148.961 | 135.057 | 0.44917 | 0.40708 | 0.42813 | -0.84834
Probes' solutions | [5 empty] | 69 | 140.548 | 125.842 | 0.4238 | 0.37931 | 0.40155 | -0.91241
MNB | 123.11 | g/mol |  |  |  | 86 | 130.667 | 114.821 | 0.39401 | 0.34609 | 0.37005 | -0.99412
ρNB | 1.196 | g/mL |  |  |  | 103 | 122.634 | 108.796 | 0.36978 | 0.32793 | 0.34886 | -1.0531
mvial,NB | 22.0972 | g |  |  |  | 120 | 119.131 | 102.958 | 0.35922 | 0.31033 | 0.33478 | -1.0943
mall,NB | 47.087 | g
mUPW | 24.9173 | g | [8 empty] | faktor BZ/BA
mNB | 0.02563 | g |  |  |  | k´NB | 0.0007 | min-1 | 1.1667e-05 | s-1
cSS,NB | 8.3551 | mmol/L |  |  |  | k´BA | 0.0046 | min-1 | 7.6667e-05 | s-1
MBA | 122.12 | g/mol |  |  |  | kOH,NB |  |  | 2900000000 | M-1s-1
mvial,BA | 49.5907 | g |  |  |  | kOH,BA |  |  | 5400000000 | M-1s-1 | 2
mall,BA | 99.0719 | g |  |  |  | kSR,NB |  |  | 0 | M-1s-1
mUPW | 49.4777 | g |  |  |  | kSR,BA |  |  | 510000000 | M-1s-1
mBA | 0.00346 | g |  |  |  | steady state concentrations
cSS,BA | 0.57264 | mmol/L |  |  |  | HR-SS |  |  | 4.023e-15 | mol/L
[6 empty] | SR-SS - BA |  |  | 1.5121e-13 | mol/L
[6 empty] | pH | pKA_BA | [BA-]/[BA] | alfa_BA | alfa_BA- |  | k_BA_HR_25°C | SE | k_BA_SR_25°C
[6 empty] | 4.5 | 4.2 | 1.9953 | 0.33386 | 0.66614 |  | 4300000000 |  | 100000000

## PROBES II
Probes II
MNa2S2O8 | 238.03 | g/mol |  | molar ratio | PDS | BP1 |  | probe | NB
MBP1 | 214.2 | g/mol |  |  | 60 | 1 |  | ret T | 10.48 |  |  | min
Vreactor, total | 400 | mL | [5 empty] | λ | 266.4 |  |  | min
MFe | 55.845 | g/mol |  | molar ratio | PDS | Fe |  | time [min] | ANB,1 [mAU] | ANB,2 [mAU] | A/A0.1 | A/A0,2 | (A/A0)avg | ln(A/A0)avg
MCA | 192.124 | g/mol |  |  | 10 | 1 |  | 0 | 413.114 | 398.188 | 1 | 1 | 1 | 0
[8 empty] | 1 | 375.814 | 370.397 | 0.90971 | 0.93021 | 0.91996 | -0.083427
Initial reactor set up |  |  |  | Stock solutions (SS) |  |  |  | 18 | 352.261 | 338.189 | 0.8527 | 0.84932 | 0.85101 | -0.16133
VBP1 | 200 | mL |  | Na2S2O8 | 3.3338 | g |  | 35 | 348.665 | 330.491 | 0.84399 | 0.82999 | 0.83699 | -0.17794
ρBP1 | 5 | mg/L |  |  | 50 | mL |  | 52 | 343.608 | 324.615 | 0.83175 | 0.81523 | 0.82349 | -0.1942
cBP1 | 0.011671 | mmol/L | [5 empty] | 69 | 340.939 | 319.906 | 0.82529 | 0.8034 | 0.81435 | -0.20537
VNa2S2O8 | 1 | mL | [5 empty] | 86 | 337.949 | 317.965 | 0.81805 | 0.79853 | 0.80829 | -0.21283
ρNa2S2O8 | 166.6877 | mg/L | [5 empty] | 103 | 333.37 | 312.515 | 0.80697 | 0.78484 | 0.79591 | -0.22827
cNa2S2O8 | 0.70028 | mmol/L | [5 empty] | 120 | 331.51 | 309.452 | 0.80247 | 0.77715 | 0.78981 | -0.23596
VnZVI | 8.4785 | µL
ρnZVI,SS | 184.5 | g/L | [5 empty] | probe | BA
ρnZVI | 3.9107 | mg/L | [5 empty] | ret T | 5.95 |  |  | min
cnZVI | 0.070028 | mmol/L | [5 empty] | λ | 240.4 |  |  | nm
cNB | 0.005 | mmol/L | [5 empty] | time [min] | ANB,1 [mAU] | ANB,2 [mAU] | A/A0.1 | A/A0,2 | (A/A0)avg | ln(A/A0)avg
VSS,NB | 0.23937 | mL | [5 empty] | 0 | 331.636 | 331.769 | 1 | 1 | 1 | 0
cBA | 0.005 | mmol/L | [5 empty] | 1 | 240.497 | 266.594 | 0.72518 | 0.80355 | 0.76437 | -0.26871
VSS,BA | 3.4926 | mL | [5 empty] | 18 | 182.295 | 177.934 | 0.54968 | 0.53632 | 0.543 | -0.61064
VDW | 195.2595 | mL | [5 empty] | 35 | 161.789 | 152.182 | 0.48785 | 0.4587 | 0.47327 | -0.74808
[8 empty] | 52 | 148.961 | 135.057 | 0.44917 | 0.40708 | 0.42813 | -0.84834
Probes' solutions | [7 empty] | 69 | 140.548 | 125.842 | 0.4238 | 0.37931 | 0.40155 | -0.91241
MNB | 123.11 | g/mol | [5 empty] | 86 | 130.667 | 114.821 | 0.39401 | 0.34609 | 0.37005 | -0.99412
ρNB | 1.196 | g/mL | [5 empty] | 103 | 122.634 | 108.796 | 0.36978 | 0.32793 | 0.34886 | -1.0531
mvial,NB | 22.0972 | g | [5 empty] | 120 | 119.131 | 102.958 | 0.35922 | 0.31033 | 0.33478 | -1.0943
mall,NB | 47.087 | g
mUPW | 24.9173 | g | [10 empty] | faktor BZ/BA
mNB | 0.02563 | g | [5 empty] | k´NB | 0.0007 | min-1 | 1.1667e-05 | s-1
cSS,NB | 8.3551 | mmol/L | [5 empty] | k´BA | 0.0046 | min-1 | 7.6667e-05 | s-1
MBA | 122.12 | g/mol | [5 empty] | kOH,NB |  |  | 2900000000 | M-1s-1
mvial,BA | 49.5907 | g | [5 empty] | kOH,BA |  |  | 5400000000 | M-1s-1 | 2
mall,BA | 99.0719 | g | [5 empty] | kSR,NB |  |  | 0 | M-1s-1
mUPW | 49.4777 | g | [5 empty] | kSR,BA |  |  | 510000000 | M-1s-1
mBA | 0.00346 | g | [5 empty] | steady state concentrations
cSS,BA | 0.57264 | mmol/L | [5 empty] | HR-SS |  |  | 4.023e-15 | mol/L
[8 empty] | SR-SS - BA |  |  | 1.5121e-13 | mol/L
[8 empty] | pH | pKA_BA | [BA-]/[BA] | alfa_BA | alfa_BA- |  | k_BA_HR_25°C | SE | k_BA_SR_25°C
[8 empty] | 4.5 | 4.2 | 1.9953 | 0.33386 | 0.66614 |  | 4300000000 |  | 100000000
PMSO | 140.2 | g/mol | Methyl phenyl sulfoxide | [5 empty] | Cal point | mvial [g] | mvial+UPW [g] | mvial+UPW+PMSO [g] | dilution factor | cPMSO [mmol/L] | ρPMSO [mg/L] | area [mAU]
PMSO2 | 156.2 | g/mol | Methyl phenyl sulfone | [5 empty] | 1 | 2.7295 | 3.6242 | 3.7256 | 9.8308 | 0.00091301 | 0.128
[9 empty] | 2 | 2.7378 | 3.5333 | 3.7332 | 4.9794 | 0.0018025 | 0.25272 | 124.022
Vreactor, total | 400 | mL |  | Vreactor, total | 400 | mL |  |  | 3 | 2.666 | 3.2631 | 3.6613 | 2.4993 | 0.0035912 | 0.50349 | 257.167
cPMSO2 | 0.005 | mmol/L |  | cPMSO | 0.005 | mmol/L | 0.701 |  | 4 | 2.7238 | 3.1174 | 3.714 | 1.6596 | 0.0054082 | 0.75823 | 383.25
nPMSO2 | 0.002 | mmol |  | nPMSO | 0.002 | mmol |  |  | 5 | 2.6833 | 2.8875 | 3.6839 | 1.2564 | 0.0071438 | 1.0016 | 506.542
[9 empty] | 6 | 2.7224 | 2.7224 | 3.7173 | 1 | 0.0089757 | 1.2584 | 632.523
stock solutions 1 |  |  |  | stock solutions 1
cPMSO2 | 11.1412 | mmol/L |  | cPMSO | 8.9757 | mmol/L
nPMSO2 | 0.00055706 | mol |  | nPMSO | 0.00044878 | mol |  |  | Cal point | mvial [g] | mvial+UPW [g] | mvial+UPW+PMSO2 [g] | dilution factor | cPMSO2 [mmol/L] | ρPMSO2 [mg/L] | area [mAU]
V | 50 | mL |  | V | 50 | mL |  |  | 1 | 2.6952 | 3.5925 | 3.6972 | 9.5722 | 0.0011639 | 0.1818 | 41.527
mPMSO2 | 0.087013 | g |  | mPMSO | 0.062919 | g |  |  | 2 | 2.6996 | 3.4952 | 3.6973 | 4.9368 | 0.0022568 | 0.35251 | 77.099
[9 empty] | 3 | 2.7063 | 3.3041 | 3.7056 | 2.4886 | 0.0044769 | 0.69929 | 157.056
[9 empty] | 4 | 2.6999 | 3.1018 | 3.7002 | 1.6714 | 0.0066657 | 1.0412 | 231.402
dillution | 2228.2454 |  |  | dillution | 1795.1344 |  |  |  | 5 | 2.695 | 2.8961 | 3.6945 | 1.2519 | 0.0088994 | 1.3901 | 314.844 | PMSO2 | 0.002458
Add SS1 | 0.17951 | mL |  | Add SS1 | 0.22282 | mL |  |  | 6 | 2.7164 | 2.7164 | 3.7141 | 1 | 0.011141 | 1.7403 | 387.649 | PMSO | 0.00529

## XRD analysis prep
UPW PDS:BP1 = 60:1; PDS:Fe = 10:1 |  |  | (20x greater concentration)
MNa2S2O8 | 238.03 | g/mol |  | molar ratio | PDS | BP1 | mnZVI,dry,min | 200 | mg | mnZVI,dry,min | 200 | mg
MBP1 | 214.2 | g/mol |  |  | 1200 | 1 | VnZVI,min | 1.084 | mL | VnZVI,min | 1.084 | mL
Vreactor, total | 400 | mL |  |  |  |  | ρnZVI,SS | 184.5 | g/L | ρnZVI,SS | 184.5 | g/L
MFe | 55.845 | g/mol |  | molar ratio | PDS | Fe | VnZVI,st.add | 169.5703 | µL | VnZVI,st.add | 169.5703 | µL
MCA | 192.124 | g/mol |  |  | 10 | 1 | amountreactors | 9 | reactors | amountreactors | 9 | reactors
[7 empty] | VnZVI,all reactor | 1.5261 | mL | VnZVI,all reactor | 1.5261 | mL
Initial reactor set up |  |  |  | Stock solutions (SS) |  |  | mnZVI,all reactor | 281.5714 | mg | mnZVI,all reactor | 281.5714 | mg
VBP1 | 394.8304 | mL |  | Na2S2O8 | 13.335 | g |  |  |  | VHCO3-,reactor | 0.02 | mol/L
ρBP1 | 2.5 | mg/L |  |  | 50 | mL
cBP1 | 0.011671 | mmol/L |  |  |  |  | reaktor UPW+PDS |  |  | reaktor UPW+PDS+HCO3-
VNa2S2O8 | 5 | mL |  |  |  |  | VBP1,5 mg/L | 200 | mL | VBP1,5 mg/L | 200 | mL
ρNa2S2O8 | 3333.7535 | mg/L |  |  |  |  | VNa2S2O8 | 5 | mL | VNa2S2O8 | 5 | mL
cNa2S2O8 | 14.0056 | mmol/L |  |  |  |  | VnZVI,st.add | 169.57 | µL | VnZVI,st.add | 169.57 | µL
VnZVI | 169.5703 | µL | [5 empty] | 194.8304 |  | VHCO3- | 4 | mL
ρnZVI,SS | 184.5 | g/L | [8 empty] | 190.8304
ρnZVI | 78.2143 | mg/L |  |  |  |  | V. UPW PDS:BP1 = 60:1; PDS:Fe = 10:1; 1mM HCO3-
cnZVI | 1.4006 | mmol/L
[7 empty] | MNa2S2O8 | 238.03 | g/mol | molar ratio | PDS | BP1
[7 empty] | MBP1 | 214.2 | g/mol |  | 60 | 1
[7 empty] | Vreactor, total | 400 | mL
[7 empty] | MFe | 55.845 | g/mol | molar ratio | PDS | Fe
[7 empty] | MCA | 192.124 | g/mol |  | 10 | 1
[7 empty] | Initial reactor set up |  |  | Stock solutions (SS)
[7 empty] | VBP1 | 398.9915 | mL | Na2S2O8 | 3.3338 | g
[7 empty] | ρBP1 | 2.5 | mg/L |  | 50 | mL
[7 empty] | cBP1 | 0.011671 | mmol/L
[7 empty] | VNa2S2O8 | 1 | mL
[7 empty] | ρNa2S2O8 | 166.6877 | mg/L
[7 empty] | cNa2S2O8 | 0.70028 | mmol/L
[7 empty] | VnZVI | 8.4785 | µL
[7 empty] | ρnZVI,SS | 184.5 | g/L
[7 empty] | ρnZVI | 3.9107 | mg/L
[7 empty] | cnZVI | 0.070028 | mmol/L
[7 empty] | cscavengers | 0.02 | mol/L
[7 empty] | Vscavengers | 2.5 | mL
Scavenger's stock solutions
[7 empty] | cscavengers | 2 | mol/L
[7 empty] | Vscavengers | 100 | mL
HCO3-
[7 empty] | KHCO3 | 100.12 | g/mol | g | ml
[7 empty] | mSS | 10.012 | g | 22.4 | 100
[7 empty] | NaHCO3 | 84.007 | g/mol | g | ml
[7 empty] | mSS | 8.4007 | g | 9.6 | 100