## TotalWBL
File: xxx_TotalWBL_2020-2050.txt |  |  | File: xxx_TotalWBL_2020-2050.xlsx
| Desciptor (Format) | Units
Line 1 | none (I5)
Line 2 | none (I3)
Line 3 | none (I3)
Line 4 | none (I3)
Line 5 | none (I3) |  | Items | Description
Line 6 ff | Precip | mm | sm.qp | Total rainfall. This includes “snow” has equivalent rainfall, when the air temperature is below the defined freezing point.
Column 1 | Canopy Stor. Change | mm | ci.dintsto | Change in canopy storage. This is the difference in the total amount of canopy storage between storing time steps. Canopy storage is the amount of rainfall that is captured on the leaves per time step in time steps that are raining. It is a vegeta­tion parameter.
Column 1 | Evapotrans | mm | ci.qeint+ol.qeol+uz.qeuz+uz.qtuz+sz.qetsz+sm.qesnow | Actual ET. This is the sum of calculated ET from all sources including:- evaporation from the canopy - evaporation from ponding - evaporation from the top UZ layer - transpiration from the root zone - evaporation from the SZ if there is no UZ layer - evaporation from snow
Column 1 | Snow Stor.Change | mm | sm.dsnowsto | Change in snow storage. This is the difference in the total amount of snow storage between stor­ing time steps.
Column 1 | OL Stor.Change | mm | ol.dolsto | Change in ponded storage. This is the difference in the total amount of ponded water between storing time steps.
Column 1 | OL Bou.Inflow | mm | ol.qolin | Overland inflow.This is the amount of water that flows out of the model as overland flow across the model boundaries.
Column 2 | OL Bou.Outflow | mm | ol.qolout | Overland outflow. This is the amount of water that flows out of the model as overland flow across the model boundaries.
Column 3 | OL->Ext.Sinks | mm | ol.qOlExtSink+ol.qOlExtSource | Net defined exchange if ponded water. There are several ways to add or remove water directly from ponded water in a cell (e.g. as function via OpenMI). This is the net of all these functions.
Column 4 | OL->River/Sewer | mm | ol.qolrivpos+ol.qolrivneg+ol.qfloodtorivin+ol.qfloodtorivex+ ol.qolMousepos+ol.qolMouseneg | Net overland exchange with the river. This is the sum of all exchanges between ponded water and the river.
Column 5 | OL Drain Stor. Change | mm | ol.doldrsto | Change in storage in ponded drains. The MIKE SHE engine supports conceptual drainage of ponded water. This by-passes the classic 2D overland flow. The drainage is removed from the ponded storage (o.dolstor) and added to this storage before it is discharged.
Column 6 | OL Drain->River/Sewer | mm | ol.qocdr+ol.qocdrtoM11HPoint+ol.qoldrtoMouse | This is the total discharge of the OL drain storage to the river and the sewer.
Column 7 | OL Drain->OL IN | mm | ol.qoldrin | Drainage to an internal cell. The ponded drain­age can drain to an internal model cell. This item is used if the discharge cell is in the area selected for the water balance calculation.
Column 8 | OL Drain->OL OUT | mm | ol.qoldrout | Drainage to an internal cell. The ponded drain­age can drain to an internal model cell. This item is used if the discharge cell is NOT in the area selected for the water balance calculation.
Column 9 | Irrigation | mm | sm.qirrsprinkler+ol.qirrdrip | Total irrigation. This is the sum of irrigation applied by sprinkler and irrigation added directly to the ponded storage (drip irrigation).Note that sprinkler irrigation is reduced by the canopy storage, whereas drip irrigation is not.
Column 10 | SubSurf.Stor.Change | mm | sz.dszsto+sz.dszsto_dead+uz.uzszstocorr+sz.qUZfeedback-uz.qgwfeedbackuz-uz.duzdef | Total change in storage below the ground sur­face. This is the total change in the amount of water storage in the ground, including:- change in groundwater storage - change in deadzone storage (SZ Linear Reser­voir option) - correction for water transfer to/from SZ and UZ - UZ feedback (SZ Linear Reservoir option)
Column 11 | SubSurf.Bou.Inflow | mm | -sz.qszin+sz.qgihbneg | Groundwater boundary inflow. This is the total amount of water that is added to the groundwa­ter, except via pumping injection.
Column 12 | SubSurf.Bou.Outflow | mm | sz.qszout+sz.qgihbpos | Groundwater boundary outflow. This is the total amount of water that is removed from the groundwater, except via pumping and ET.
Column 13 | SubSurf->Ext.Sinks | mm | sz.qSzExtSink+ sz.qSzExtSource+ uz.qUzExtSink+ uz.qUzExtSource | External sinks. This is the net amount of water added/substracted from the subsurface via func­tions (e.g. OpenMI).
Column 14 | Pumping | mm | sz.qszabsex+sz.qirrwell | Total pumping. This is the sum of regular ground­water pumping and abstraction from irrigation wells.Note that these are specified separately in MIKE SHE.
Column 15 | SZ Drain->River | mm | sz.qszdrtorivin+sz.qszdrtoM11HPoint | Groundwater drainage to river. This is the amount of drainage to M1D rivers.The reference to “M11HPoint” refers to the option to discharge to a specific H-point in MIKE 1D.
Column 16 | SZ Drain->Ext.River | mm | sz.qszdrtorivex | Groundwater drainage to rivers outside of the domain. MIKE SHE allows groundwater to drain to MIKE 1D nodes that are outside of the model domain or water balance area.
Column 17 | SZ Drain Inflow | mm | sz.qszdrin+sz.qszMouseneg | Groundwater drainage added to SZ. The ground­water drainage function can also discharge to internal cells. In this case the SZ drainage is added to the SZ in the target location.Drainage from a MIKE 1D sewer node can also be added to SZ.
Column 18 | SZ Drain Outflow | mm | sz.qszdrout+sz.qszMousepos+sz.qszdrtoMouse | Groundwater drainage removed from SZ that does not go to a river. The groundwater drainage function can also dis­charge to internal cells and boundaries.Drainage to a MIKE 1D sewer node is also included here.
Column 19 | Baseflow to river | mm | sz.qszrivpos | Groundwater inflow to rivers. This is the amount of water that flows into the bottom of the rivers from groundwater.
Column 20 | Baseflow from river | mm | sz.qszrivneg | River discharge to groundwater. This is the amount of water that infiltrates from the bottom of the rivers into the groundwater.
Column 21 | Error |  | sm.smwblerr+ci.ciwblerr+ol.olwblerr+ol.oldrwblerr+uz.uzwblerr+sz.szwblerrtot | Total error. This is the sum of all the individual error terms from the different water balance com­ponents.A positive total error means that the model is generating water. A negative total error means that the model is losing water.

## OLWB
File: xxx_OLWBL_2020-2050.txt | File: xxx_OLWBL_2020-2050.xlsx | Daily Over land module’s output => contains all overland fluxes
Desciptor (Format) | Description |  | Units
Line 1 | Descriptor
Line 2
Line 3 | Model run identifier
Line 4 | Explanatory text
Line 5 | Variable list (see below)
Line 6 ff | Model results
Column 1 | none (I5) | Year
Column 1 | none (I3) | Month
Column 1 | none (I3) | Day
Column 1 | none (I3) | Hours
Column 1 | none (I3) | Seconds
Column 2 | Net Precip | Net Precipitation | mm
Column 3 | Drip Irrigation | Drip Irrigation | mm
Column 4 | Evaporation | Evaporation | mm
Column 5 | Infiltration | Infiltration | mm
Column 6 | SZ->OL | Soil zone to overland flow | mm
Column 7 | OL->SZ | Overland flow to soil zone | mm
Column 8 | Bou.Inflow | Bounday Inflow | mm
Column 9 | Bou.Outflow | Boudary Outflow | mm
Column 10 | Ext.Sinks |  | mm
Column 11 | OL->River/MOUSE | Overland to River Flow | mm
Column 12 | OL Drain->OL | Overland Drainage to Overland | mm
Column 13 | OL->OL Drain | Overland to Drainage | mm
Column 14 | OL Stor.Change | Overland Storage Change
Column 15 | Error | Error

## OL_DetailledWB
File: xxx_OLDetailedWBL_2020-2050.txt
Desciptor (Format) | Description | Units
Line 1 | Descriptor
Line 2
Line 3 | Model run identifier
Line 4 | Explanatory text
Line 5 | Variable list (see below)
Line 6 ff | Model results
Column 1 | Year
Column 1 | Month
Column 1 | Day
Column 1 | Hours
Column 1 | Seconds |  | Description | Sign Convention in the Water balance | Included in Wbl Error
Column 2 | ol.qPnet | mm | Canopy throughfall to ponded water.This is the same value as ci.qPnet, but with the opposite sign | Inflow - negative | yes
Column 3 | ol.qIrrDrip | mm | Irrigation added to ponded water. This includes both drip irrigation and sheet irrigation, since both are added directly to ponded storage. | Inflow - negative | yes
Column 4 | ol.qEOL | mm | Direct evaporation from ponded water | Outflow - positive | yes
Column 5 | ol.qH | mm | Infiltration from ponded water into the UZ | Outflow - positive | yes
Column 6 | -ol.qOLSZpos | mm | Direct flow up from SZ to OL.This is a positive upwards flow in the MIKE SHE results files. | Inflow - negative (Note sign change in water bal­ance definition) | yes
Column 7 | -ol.qOLSZneg | mm | Direct flow down from OL to SZ. This is a negative downwards flow in the MIKE SHE results files. | Outflow - positive(Note sign change in water bal­ance definition) | yes
Column 8 | -ol.qSZToFloodPos | mm | Direct flow upwards from SZ to an active flood code cell (active means that it is actually flooded and the water level is con­trolled by the water level in the river). This is a positive upwards flow in the MIKE SHE results files.Only non-zero when the groundwater table is at or above the ground sur­face. | Inflow - negative (Note sign change in water bal­ance definition) | yes
Column 9 | -ol.qSZToFloodNeg | mm | Direct flow downwards from an an active flood code cell to SZ. (active means that it is actually flooded and the water level is con­trolled by the water level in the river).This is a negative downwards flow in the MIKE SHE results files. Only non-zero when the groundwater table is at or above the ground sur­face. | Outflow - positive (Note sign change in water bal­ance definition) | yes
Column 10 | ol.qOLin | mm | Inflow to overland storage across the boundary of the model, or inflow across the boundary of the water bal­ance sub-area | Inflow - negative | yes
Column 11 | ol.qOLout | mm | Outflow from overland storage across the boundary of the model, or outflow across the boundary of the water bal­ance sub-area | Outflow - positive | yes
Column 12 | ol.qOLRivPos | mm | Overland outflow to the river | Outflow - positive | yes
Column 13 | ol.qOLRivNeg | mm | Inflow from the river to overland stor­age | Inflow - negative | yes
Column 14 | ol.qOlDrStoInfl |  | Overland storage that is added to the Overland drain storage. | Outflow - positive This is an outflow in the OL WB. It corresponds to the inflow to the OL Drain WB. | yes
Column 15 | ol.qOlDrIn |  | Inflow to Overland storage in a cell received from Overland drain storage. | Inflow - negative This is an inflow in the OL WB.It corresponds to the outflow in the OL Drain WB (ol.qOlDrOut) that is added to ponding in a cell. | yes
Column 16 | ol.qFloodToRivIn |  | Net lateral inflow exchange between active flood code cells and the river nodes that are inside the current water balance area | Inflow (negative) or Outflow (positive) | yes
Column 17 | ol.qFloodToRivEx |  | Net lateral inflow exchange between active flood code cells and the river nodes that are outside the current water balance area.This is always zero unless the water balance is being calculated on a sub-area. | Inflow (negative) or Outflow (positive) | yes
Column 18 | ol.qOLMousePos |  | Outflow from overland storage to sewer model | Outflow - positive
Column 19 | ol.qOLMouseNeg |  | Inflow from sewers to overland stor­age | Inflow - negative | yes
Column 20 | ol.qOLExtSink |  | Outflow to OpenMI sink | Outflow - positive | yes
Column 21 | ol.qOLExtSource |  | Inflow from OpenMI sink | Inflow - negative | yes
Column 22 | ol.dOLSto |  | Change in overland storage | Positive if storage increases | yes
Column 23 | ol.OLWblErr |  | OL water balance error | Positive if water generated (Dstorage + Outflow > Inflow)

## UZWBL
File: xxx_UZWBL_2020-2050.txt | File: xxx_UZWBL_2020-2050.xlsx | Daily Unsaturated zone module’s => contains fluxes and storage in unsaturated/soil zone
Desciptor (Format) | Description | Unsaturated / soil zone | Units
Line 1 | Descriptor
Line 2
Line 3 | Model run identifier
Line 4 | Explanatory text
Line 5 | Variable list (see below)
Line 6 ff | Model results
Column 1 | none (I5) | Year
Column 1 | none (I3) | Month
Column 1 | none (I3) | Day
Column 1 | none (I3) | Hours
Column 1 | none (I3) | Seconds
Column 2 | Infiltration | Infiltration | mm
Column 3 | Evaporation | Evaporation | mm
Column 4 | Transpiration | Transpiration | mm
Column 5 | Recharge | Recharge | mm
Column 6 | Ext.Sinks | Ext.Sinks | mm
Column 7 | Deficit Change | Deficit Change | mm
Column 8 | Error | Error | mm

## UZDetailWBL
File: xxx_UZDetailledWBL_2020-2050.txt
Desciptor (Format) | Description : Unsaturated / soil zone | Units
Line 1 | Descriptor
Line 2
Line 3 | Model run identifier
Line 4 | Explanatory text
Line 5 | Variable list (see below)
Line 6 ff | Model results
Column 1 | Year
Column 1 | Month
Column 1 | Day
Column 1 | Hours
Column 1 | Seconds |  | Description | Sign Convention in the Water balance | Included in Wbl Error
Column 2 | uz.qH | mm | Infiltration from ponded water into the UZ matrix | Inflow - negative | yes
Column 3 | uz.qHmp | mm | Infiltration from ponded water into the UZ macropores | Inflow - negative | yes
Column 4 | uz.qEuz | mm | Direct evaporation from the top UZ node when using the Richards or Gravity flow finite-difference method | Outflow - positive | yes
Column 5 | uz.qTuz | mm | Transpiration from the root zone | Outflow - positive | yes
Column 6 | -uz.qRech | mm | Recharge out of the bottom of the soil column to SZ via the UZ soil matrix.In the MIKE SHE results, recharge is a vertical downward flow (in the nega­tive direction). In the UZ water balance it is an out­flow and must be a positive value. | Outflow - positive (Note sign change in water bal­ance definition) | yes
Column 7 | -uz.qRechMp | mm | Recharge out of the bottom of the soil column to SZ via the UZ macropores.In the MIKE SHE results, recharge is a vertical downward flow (in the nega­tive direction).In the UZ water balance it is an out­flow and must be a positive value. | Outflow - positive (Note sign change in water bal­ance definition) | yes
Column 8 | -uz.qGWFeedBackUZ | mm | Feedback from LR to UZ This value is only non-zero if the Lin­ear Reservoir groundwater option is used. In this case, the baseflow reser­voirs will add water to the UZ as a fraction of the discharge to the river. In the MIKE SHE results, the feedback to UZ is a positive value. But, in the water balance it is an inflow and must have a negative sign. | Inflow - negative (Note sign change in water bal­ance definition) | yes
Column 9 |  | mm
Column 10 |  | mm
Column 11 | -uz.dUzDef | mm | Change in UZ deficit.The UZ deficit is essentially the amount of air in the profile. It is the opposite of the UZ storage. A decreasing deficit means that the soil is getting wetter, which equals increasing UZ storage. An increasing deficit means that the soil is getting drier, which equals decreasing UZ storage. Internally in MSHE, the value of dUz­Def is calculated as a change in stor­age. The negative sign is added to convert the change in storage to a change in deficit. | Negative for increasing UZ deficit (Note sign change in water bal­ance definition) | yes, but in the error term cal­culation the nega­tive sign is not used
Column 12 | uz.UzSzStorCorr | mm | Water balance correction to account for changing thickness of the UZ zone as the groundwater table rises and falls. | Positive for a falling groundwa­ter table, because the amount of UZ storage is increasing.Negative for a rising ground­water table, because the amount of UZ storage is decreasing. | yes
Column 13 | uz.uzWblErr | mm | UZ Water balance error | Positive if water generated (Dstorage + Outflow > Inflow)

## SZWBL
File: xxx_SZWBL_2020-2050.txt | File: xxx_SZWBL_2020-2050.xlsx | Daily saturated zone module’s => contains fluxes and storage in saturated/ groundwater zone
Desciptor (Format) | Description | Groundwater zone | Units
Line 1 | Descriptor
Line 2
Line 3 | Model run identifier
Line 4 | Explanatory text
Line 5 | Variable list (see below)
Line 6 ff | Model results
Column 1 | none (I5) | Year
Column 1 | none (I3) | Month
Column 1 | none (I3) | Day
Column 1 | none (I3) | Hours
Column 1 | none (I3) | Seconds
Column 2 | Recharge | recharge to groundwater | mm
Column 3 | Hor.Bou.Inflow | horizontal boundary inflow to groundwater | mm
Column 4 | Hor.Bou.Outflow | horizontal boundary outflow from groundwater | mm
Column 5 | SZ Stor.Change | groundwater storage change | mm
Column 6 | Pumping | pumping from groundwater | mm
Column 7 | SZ Drain | saturated zone drainage | mm
Column 8 | SZ->River | Groundwater flow to river | mm
Column 9 | SZ->FloodPlain | groundwater flow to floodplain | mm
Column 10 | Ext.Sinks |  | mm
Column 11 | Error |  | mm

## SZDetailledWBL
File: xxx_SZDetailledWBL_2020-2050.txt | Daily saturated zone module’s => contains fluxes and storage in saturated/ groundwater zone
Desciptor (Format) | Description | Units
Line 1 | Descriptor
Line 2
Line 3 | Model run identifier
Line 4 | Explanatory text
Line 5 | Variable list (see below)
Line 6 ff | Model results
Column 1 | Year
Column 1 | Month
Column 1 | Day
Column 1 | Hours
Column 1 | Seconds |  | Description | Sign Convention in the Water balance | Included in Wbl Error
Column 2 | sz.qSzPrecip | mm | Precipitation added directly to the SZ layer. This can only be non-zero when the simulation does not include UZ. If UZ is included, but the groundwater table is at the ground surface (no UZ cells), the precipitation to SZ is included in the term sz.qOlSzNeg. Can be an outflow if the negative pre­cipitation option specified in the Extra Parameters). In this case, negative precipitation can be removed from multiple SZ layers. | Inflow - negative Can be positive (outflow) if negative precipitation option specified. | yes
Column 3 | uz.rech | mm | Recharge out of the bottom of the UZ soil column to SZ via the UZ soil matrix.In the MIKE SHE results, recharge is a vertical downward flow, thus in the negative direction. This is the same sign as the water balance convention of negative inflow. | Inflow - negative | yes
Column 4 | uz.rechmp | mm | Recharge out of the bottom of the UZ soil column to SZ via the UZ macropo­res or by-pass flow. In the MIKE SHE results, recharge is a vertical downward flow, thus in the negative direction. This is the same sign as the water balance convention of negative inflow. | Inflow - negative | yes
Column 5 | sz.qOlSzPos | mm | Upward flow directly from SZ to ponded water. This is non-zero only when the groundwater table is at or above the ground surface. The sign is positive upwards which is the same as the positive outflow water balance sign convention. | Outflow - positive | yes
Column 6 | sz.qOlSzNeg | mm | Downward flow directly from ponded water to SZ. This is non-zero only when the groundwater table is at or above the ground surface. The sign is positive upwards which is the same as the negative inflow water balance sign convention. | Inflow - negative | yes
Column 7 | sz.EtSz | mm | Evapotranspiration directly from SZ. | Positive - outflow | yes
Column 8 | sz.qSzIn | mm | Inflow to SZ storage across the boundary of the model, or inflow across the boundary of the water bal­ance sub-area.Inflow from internal fixed head cells is also included in this term. | Inflow - negative | yes
Column 9 | sz.qSzOut | mm | Outflow from SZ storage across the boundary of the model, or outflow across the boundary of the water bal­ance sub-area. Outflow to internal fixed head cells is also included in this term, as well as drainage to local depressions that contain a fixed head boundary condi­tion. | Outflow - positive | yes
Column 10 | sz.dSzSto | mm | Change in SZ storage | Positive when storage increases | yes
Column 11 | sz.dszsto_dead (per layer) | mm | how can this be by layer?????
Column 12 | sz.qSzDrIn | mm | SZ drainage to local depressions in the current water balance area from areas outside of the current water bal­ance sub-area. This term also includes inflow to the SZ drainage system added via OpenMI. | Inflow - negative | yes
Column 13 | sz.qSzDrOut | mm | SZ drainage to the model boundary, SZ drainage removed directly from the model. This term also includes SZ drainage to local depressions located outside of the current water balance sub-area. | Outflow - positive | yes
Column 14 | sz.qSzDrToRivIn | mm | SZ drainage to MIKE SHE River Links inside of the water balance sub-area. | Outflow - positive | yes
Column 15 | sz.qSzDrToRivEx | mm | SZ drainage to MIKE SHE River Links outside of the water balance sub-area.This can only be non-zero if the water balance is calculated for a sub-area. | Outflow - positive | yes
Column 16 | sz.qszdrtoM11HPoint | mm | SZ drainage to specified MIKE 11 H-points
Column 17 | sz.qSzDrToM11HPoint | mm | SZ drainage to specified river h-points. | Outflow - positive | yes
Column 18 | sz.qSzRivPos | mm | Baseflow from SZ to MIKE SHE River Links | Outflow - positive | yes
Column 19 | sz.qSzRivNeg | mm | Infiltration from MIKE SHE River Links to SZ | Inflow - negative | yes
Column 20 | ol.qSZToFloodPos | mm | Direct flow upwards from SZ to an active flood code cell (active means that it is actually flooded and the water level is con­trolled by the water level in the river). This is a positive upwards flow in the MIKE SHE results files. Only non-zero when the groundwater table is at or above the ground sur­face. | Outflow - positive (Note sign change compared to detailed Ponded Storage water balance) | yes
Column 21 | sz.qGihbPos | mm | Outflow from SZ storage to internal general head boundaries (GHB cells) | Outflow - positive | yes
Column 22 | sz.qGihbNeg | mm | Inflow from internal general head boundaries (GHB cells) to SZ storage | Inflow - negative | yes
Column 23 | sz.qIrrWell | mm | Groundwater pumping from irrigation wells.This includes both specified irrigation wells and shallow wells. | Outflow - positive | yes
Column 24 | sz.qSzDrToMouse | mm | SZ drainage to specified sewer man­holes. | Outflow - positive | yes
Column 25 | sz.qSzMousePos | mm | Outflow from SZ storage to sewer pipes | Outflow - positive | yes
Column 26 | sz.qSzMouseNeg | mm | Inflow from sewer pipes to SZ storage | Inflow - negative | yes
Column 27 | sz.qSzExtSink | mm | Outflow to external sinks specified via OpenMI | Outflow - positive | yes
Column 28 | sz.qSzExtSource | mm | Inflow from external sources specified via OpenMI | Inflow - negative | yes
Column 29 | sz.szWblErrTot | mm | Aggregated SZ water balance error for all layers | Positive if water generated (Dstorage + Outflow > Inflow)

## LRWBL
File: xxx_LRSWBL_2020-2050.txt |  | Daily Linear Reservoir (Base folw) module’s
Desciptor (Format) | Description |  | Units
Line 1 | Descriptor
Line 2
Line 3 | Model run identifier
Line 4 | Explanatory text
Line 5 | Variable list (see below)
Line 6 ff | Model results
Column 1 | none (I5) | Year
Column 1 | none (I3) | Month
Column 1 | none (I3) | Day
Column 1 | none (I3) | Hours
Column 1 | none (I3) | Seconds
Column 2 | recharge |  | mm
Column 3 | evapotranspirationSZ | Soil Evaporation | mm
Column 4 | lateral IN | lateral flow into the soil zone | mm
Column 5 | lateral OUT | lateral flow out of the soil zone | mm
Column 6 | percolation | percolation into the groundwater | mm
Column 7 | To river | flow from soil to river | mm
Column 8 | From river | flor from river to soil | mm
Column 9 | storagechange | change of soil water storage | mm
Column 10 | deadzonestoragechange | Change in storage in the deadzone storage. This is calculated as a change in storage, but it is equal to the outflow to dead zone storage because there is no option in MIKE SHE to reduce the dead zone storage. | mm
Column 11 | pumping | pumpin of water from groundwater | mm
Column 12 | Irr.pumping | Irrigation pumping | mm
Column 13 | feedbackUZ | flow from unsaturated zone | mm
Column 14 | Error

## SMWBL
File: xxx_SMWBL_2020-2050.txt
Desciptor (Format) | Description |  | Units
Line 1 | Descriptor
Line 2
Line 3 | Model run identifier
Line 4 | Explanatory text
Line 5 | Variable list (see below)
Line 6 ff | Model results
Column 1 | none (I5) | Year
Column 1 | none (I3) | Month
Column 1 | none (I3) | Day
Column 1 | none (I3) | Hours
Column 1 | none (I3) | Seconds
Column 2 | Precip | Precipitation | mm
Column 3 | Sprink.Irrigation | Sprinkler Irrigation | mm
Column 4 | Snow Evap | Snow Evaporation | mm
Column 5 | ThroughFall | ThroughFall | mm
Column 6 | Snow Stor.Change | Snow Stor.Change | mm
Column 7 | Error |  | mm

## SMDetailWBL
File: xxx_SMDetailedWBL_2020-2050.txt
Desciptor (Format) | Description | Units
Line 1 | Descriptor
Line 2
Line 3 | Model run identifier
Line 4 | Explanatory text
Line 5 | Variable list (see below)
Line 6 ff | Model results
Column 1 | Year
Column 1 | Month
Column 1 | Day
Column 1 | Hours
Column 1 | Seconds |  | Description | Sign Convention in the Water balance | Included in Wbl Error
Column 2 | Precip and Irr -> Snow | mm | Precipitation plus irrigation added to snow storage when the air tempera­ture is below the freezing temperature | Inflow - negative | yes
Column 3 | AirTemp Freezing | mm | Amount of wet snow converted to dry snow due to freezing | Negative | no
Column 4 | AirTemp Melting | mm | Amount of water removed from dry snow storage due to temperature melting | Positive when melting occurs | no
Column 5 | Radiation Melting | mm | Amount of water removed from dry snow storage due to radiation melting | Positive when melting occurs | no
Column 6 | Rain Melting | mm | Amount of water removed from dry snow storage due to melting from rain | Positive when melting occurs | no
Column 7 | Snow -> OL | mm | Amount of wet snow storage trans­fered to interception storage. Actually, this amount is added to qPad, which is the input to canopy interception. Then the water is added to ponded water via interception throughfall. Note: Freezing of ponded water to snow storage is not accounted for in MIKE SHE | Outflow - positive when water is added to canopy interception | yes
Column 8 | Snow Evap | mm | Amount of evaporation from snow. This is a combination of sublimation from dry snow and evaporation from wet snow. Evaporation is removed first from wet snow storage. When wet snow stor­age is zero, then sublimation from dry snow is removed because of the higher energy required for sublima­tion. | Outflow - positive when evapo­ration/sublimation occurs | yes
Column 9 | Dry Snow Stor.Change | mm | Change in Dry snow storage | Positive when wet snow stor­age increases | no
Column 10 | Wet Snow Stor.Change | mm | Change in wet snow storage | Positive when wet snow stor­age increases | no
Column 11 | Total Snow Stor.Change | mm | Change in total snow storage Note: Change in dry snow storage is (dSnowSto - dWetSnowSto) | Positive when total snow stor­age increases | yes
Column 12 | Error | mm | Snow storage water balance error. Sum of marked items. | Positive if water generated (Dstorage + Outflow > Inflow)

## DetalledTS
Guimaraes_Ave_D0_CanESM5_ssp126_Ave_NB_Sivester_RainRaster_300m_CanESM5_ssp126DetailedTS_M11 | Daily River discharge (m3/s) at ends of the Ave and Este rivers.
Desciptor (Format) | Description | Units
Line 2: | housekeeping |  | The coordinates that show the location of the calculated discharge of each River.The flow shown is the accumulation flow of all the upstream Sub-catchment of River.
Line 3
Line 4 ff
Column 1 | Date and Time | Date and Time | Area (km2) | UTM_X | UTM_Y
Column 2 | Discharge Este | m³/s | 235.06 | 525894.9886 | 4581950.5798
Column 3 | Discharge Ave | m³/s | 1114.4 | 525226.3854 | 4579610.4686

## SubCatchToRiver
Guimaraes_Ave_D0_CanESM5_ssp126_Ave_NB_Sivester_RainRaster_300m_CanESM5_ssp126DetailedTS_M11 | Daily River discharge (m3/s) at the output of each sub-basin
Desciptor (Format) | Description | Units
Line 2: | housekeeping |  | The coordinates that show the location of the calculated discharge of each catchment basin.The flow shown is not the accumulation flow with the upstream catchment and only shows the runoff produced in each sub-catchment.
Line 3:
Line 4 ff
Column 1 | Date and Time | Date and Time | Area (Km2) | UTM_X | UTM_Y
Column 2 | Discharge Subcatchment1 | m³/sec | 31.8 | 546968.8693 | 4596800.5474
Column 3 | Discharge Subcatchment2 | m³/sec | 44.47 | 538534.1606 | 4577103.2066
Column 4 | Discharge Subcatchment3 | m³/sec | 20.91 | 554349.1977 | 4580034.7745
Column 5 | Discharge Subcatchment4 | m³/sec | 5.57 | 525226.3854 | 4579610.4686
Column 6 | Discharge Subcatchment5 | m³/sec | 6.98 | 538534.1606 | 4577048.3777
Column 7 | Discharge Subcatchment6 | m³/sec | 25.95 | 534123.951 | 4577151.5394
Column 8 | Discharge Subcatchment7 | m³/sec | 31.89 | 561562.3976 | 4599190.4934
Column 9 | Discharge Subcatchment8 | m³/sec | 40.17 | 572455.7182 | 4604631.6575
Column 10 | Discharge Subcatchment9 | m³/sec | 34.19 | 561420.9623 | 4598987.1036
Column 11 | Discharge Subcatchment10 | m³/sec | 32.3 | 567914.128 | 4592236.7829
Column 12 | Discharge Subcatchment11 | m³/sec | 29.85 | 564120.2431 | 4600208.5902
Column 13 | Discharge Subcatchment12 | m³/sec | 24.8 | 555377.818 | 4593201.1144
Column 14 | Discharge Subcatchment13 | m³/sec | 33.79 | 555403.5336 | 4593188.663
Column 15 | Discharge Subcatchment14 | m³/sec | 26.29 | 546969.2274 | 4596788.4277
Column 16 | Discharge Subcatchment15 | m³/sec | 40.44 | 565291.6 | 4583994.9627
Column 17 | Discharge Subcatchment16 | m³/sec | 112.74 | 529662.3104 | 4584509.2728
Column 18 | Discharge Subcatchment17 | m³/sec | 26.46 | 521279.4881 | 4577093.0836
Column 19 | Discharge Subcatchment18 | m³/sec | 17.61 | 526769.3158 | 4577887.5296
Column 20 | Discharge Subcatchment19 | m³/sec | 121.81 | 562629.5912 | 4599192.8277
Column 21 | Discharge Subcatchment20 | m³/sec | 5.71 | 561446.6778 | 4598987.1036
Column 22 | Discharge Subcatchment21 | m³/sec | 69.9 | 565510.1175 | 4583982.1049
Column 23 | Discharge Subcatchment22 | m³/sec | 39.48 | 528273.673 | 4583069.2044
Column 24 | Discharge Subcatchment23 | m³/sec | 64.71 | 552831.9828 | 4584920.7209
Column 25 | Discharge Subcatchment24 | m³/sec | 24.75 | 525894.9886 | 4581950.5798
Column 26 | Discharge Subcatchment25 | m³/sec | 61.48 | 540745.6942 | 4578106.1114
Column 27 | Discharge Subcatchment26 | m³/sec | 130.83 | 554349.1978 | 4580020.3759
Column 28 | Discharge Subcatchment27 | m³/sec | 38.87 | 534149.6665 | 4577193.2109
Column 29 | Discharge Subcatchment28 | m³/sec | 55.75 | 551880.509 | 4586412.2204
Column 30 | Discharge Subcatchment29 | m³/sec | 51.62 | 528018.5099 | 4577604.659
Column 31 | Discharge Subcatchment30 | m³/sec | 124.29 | 540745.6942 | 4578092.5959