## Sheet1
Design | Parsed | verilog export | SMT export | One instance sat | Unrolling SAT | Simulation-to-SMT validation | SMT-to-Simulation validation
SPI_Master | + | + | + | + | + | SMT not SAT | +
SPI_Slave | + | + | + | + | + | named assertion defined twice; There are multiple flipflops writing onto the same register (different enable signals); currently causes the smt to return an error while assigning the simulation values to the solver, adding the same assignment multiple times(in the verilog testbench in the other validation direction this happens as well but verilog does not care as long as the values are the same) | +
y86 | + | + | + | + | + | mismatched bits(signals) | signal not found in SMT (probably related to a missing “legalize identifier” call)
simple_spi_top | + | + | + | +
picorv32 | + | + | (memory has multiple rd_wr_ports) | + |  | get_stepsize() function fails with assertion (child_scope != nullptr) | signal not found in SMT (probably related to a missing “legalize identifier” call)
openMSP430 | + | + | + | + |  | get_stepsize() function fails with assertion (child_scope != nullptr) | the clock is not generated by the testbench, so the smt testbench being exported does not work for this design
Mips_16_core_top | + | + | + | (does not terminate) |  | during setting of smt values: Throw: Unexpected number of output edges.(0) | (SMT does not terminate; 60+ min)
i2c_controller | + | + | inout ports are not supported SMT Try one signal |  |  | see smt export | see smt export
aes | + | + | + | (does not terminate) |  | stuck during execution; not sure where | a port is missing for some cell during smt export
usb2uart | + | + | Invalid extract application, possible reason the following: (module ‘uart_cfg’ contains wires that are never written to and so these wires are not in the instantiation graph) |  |  | the normal test setup cannot handle designs split into multiple verilog files | see smt export
yadmc | + | + | (memory has multiple rd_wr_ports); Input ports are not supported SMT |  |  | get_stepsize() function fails with assertion (child_scope != nullptr) | see smt export
ethmac | json does not specify root module; most likely need to recreate the json
eth_wishbone | + |  | a port is missing for some cell during smt export
flipflops checken alle dasselbe clock