## Level_1
Example file - Level 1
Experimental program
Symbol | Value | Explanation
EPID | 2 | Identifies the experimental program
DOI | 0 | Digital Object Identifier
title | High Strength Bars as Concrete Reinforcement Part 4: Control of Flexural Cracking | Title of the publication describing the experimental program
year | 1963 | Year of publication of the program
journal | Journal of the PCA Research and Development Laboratories | Journal where the publication was published (if it was published in a journal)
country | US | Country of publication
institution | Portland Cement Association | Institution of publication
laboratory | Research and Development Laboratories | Name of the laboratory where the experimental program was conducted
authors | Paul H. Kaar, Alan H. Mattock | Authors of the publication

## Level_2
Example file - Level 2
Geometry | [7 empty] | Structural element preparations | [6 empty] | Concrete | [11 empty] | Reinforcing steel - longitudinal direction | [8 empty] | Reinforcing steel - transverse direction |  |  |  | Reinforcing steel - stirrups |  |  |  | Prestressing steel | [13 empty] | Test setup
EPID | ELID | Ltot | Lspan | Lcons | Lmeas | h | b(z) | EPID | ELID | hc | thc | RH | T | pd | EPID | ELID | fcm | catfcm | tfcm | fctm | catfctm | tfctm | Ecm | catEcm | tEcm | mix | EPID | ELID | Es | fsr | fy | phi | zs | nbl | clat | EPID | ELID | øt | st | EPID | ELID | øw | sw | EPID | ELID | type | method | fpk | fp0.1k | Ep | rel | fpr | npl | øp | Ap | zp | cplat | EPID | ELID | catf | εin | catcal | self | typew | locw
2 | Beam 1 | 5000 | 4500 | 3000 | 3000 | 400 | [600 if 0<z<100, 400 if 100<z<400] | 2 | Beam 1 | [2,7] | [3,11] | [50,50] | [21.1,20] | 2 | 2 | Beam 1 | [32,41] | [1,150x300,2] | [28,35] | [2.57,2.87] | [1,150x300,2] | [28,35] | [29000] | [3,150x150x150,1] | [28] | [1,3,8,2,0.5,16,38,plasticizer,2359] | 2 | Beam 1 | 198000 | 2 | 655 | [16,20] | [300,350] | [3,4] | [25,25] | 2 | Beam 1 | [12,12] | [150,200] | 2 | Beam 1 | 8 | 200 | 2 | Beam 1 | 1S7 | 1 | 1860 | 1690 | 200000 | 1 | 1 | [4,4] | [6.35,6.35] | [25,25] | [300,350] | [50,50] | 2 | Beam 1 | 1 | 2 | 4 | 1 | 3 | 1
2 | Beam 2 | 5200 | 5000 | 3500 | 3000 | 500 | [600 if 0<z<100, 400 if 100<z<500] | 2 | Beam 2 | [2,7] | [3,11] | [50,50] | [21.1,20] | 2 | 2 | Beam 2 | [32,41] | [1,150x300,2] | [28,35] | [2.57,2.87] | [1,150x300,2] | [28,35] | [29000] | [3,150x150x150,1] | [28] | [1,3,8,2,0.5,16,38,plasticizer,2359] | 2 | Beam 2 | 198000 | 2 | 655 | [16,20] | [400,450] | [3,4] | [25,25] | 2 | Beam 2 | [12,16] | [200,250] | 2 | Beam 2 | 8 | 200 | 2 | Beam 2 | 1S7 | 1 | 1860 | 1690 | 200000 | 1 | 1 | [4,4] | [6.35,6.35] | [25,25] | [400,450] | [50,50] | 2 | Beam 2 | 1 | 2 | 4 | 1 | 3 | 1
| ELID: identifies the specific structural element. Each row represents a structural element. | Ltot [mm]: denotes the span of the considered structural element. | Lspan [mm]: the length between the supporting points in the test-setup. | Lcons [mm]: length of the zone of the beam with a constant internal force. | Lmeas [mm]: length of the zone where the measurements were performed. | h [mm]: denotes the total height of the cross-section. | b(z) [mm]: denotes the width of the cross-section as a function of the vertical position z. The origin is on the vertical symmetry line, located at the top of the cross-section. In case of a piece-wise defined function, a "," is used to separate the different pieces of the function. The complete function is denoted as an array. |  |  | hc: denotes the curing condition. A specific condition is denoted with a number. Multiple curing conditions can be denoted in an array. Different available conditions: 1 = keeping the formwork in place, 2 = covering the concrete surface with vapour-proof sheets, 3 = placing of wet coverings on the surface, 4 = keeping the concrete surface visibly wet with suitable water, 5 = application of a curing compound, 6 = stored inside test hall, 7 = stored inside climate room, 8 = stored outside. | thc [days]: denote the duration of a specific hardening condition. | RH [%]: denotes the ambient relative humidity of a specific hardening condition. | T [°C]: denote the temperature T for a specific hardening stage. | pd: orientation of the reinforcing steel during pouring the concrete: 1 = reinforcing steel is parallel to the pouring direction, 2 = reinforcing steel is perpendicular ot the pouring direction. |  |  | fcm [MPa]: denotes the mean value of the concrete compression strength, based on tested material specimens (cubes, cylinders). Results from multiple tests can be denoted in an array. | catfcm: denotes how fcm is measured, determined by three subvariables, each denoted in a separate position in the array: -Shape: 1 = cylinder, 2 = cube -Dimensions: diameter and height of a cylinder, length, width and height for a cube. All dimensions are in mm. -Treatment: 1 = capped, 2 = uncapped | tfcm [days]: the age of the material specimen at testing. Multiple ages can be entered, in accordance with fcm. | fctm [MPa]: denotes the mean value of the concrete tensile strength, based on tested material specimens (cubes, cylinders, prisms). | catfctm: denotes how fctm is measured, determined by three subvariabels, each denoted in a separate position in the array: -Shape: 1 = cylinder, 2 = cube, 3 = prism -Dimensions: diameter and height for a cylinder, length, width and height for a cube and prism -Test method: 1 = direct tensile test, 2 = tensile splitting test, 3 = flexural tensile test | tfctm [days]: the age of the material specimen at testing. Multiple ages can be entered, in accordance with fctm. | Ecm [MPa]: denotes the mean value of the Youngs modulus of the concrete, based on tested material specimens (cylinders, cube, prism). Results from multiple tests can be denoted in an array. | catEcm: denotes how Ecm is measured, determined by three subvariabes, each denoted in a separate position in the array: -Shape: 1 = cylinder, 2 = cube, 3 = prism -Dimensions: diameter and height for a cylinder, length, width and height for a cube and prism | tEcm [days]: age of the material specimen at testing. Multple ages can be entered, in accordance with Ecm. | mix: describes the mixture of the applied concrete in the structural elements and material specimens. The mixture contains of 9 sub-variables and are denoted in array format: -CEM: cement type: CEMI, CEMII, CEMIII, CEMVI, CEMV -classcem: cement class of early strength (S,N,R) -constituents: S = blast-furnace slag, D = silicafume, P = natural pozzolana, Q = natural calcine, V = siliceous, W = calcareous, T = burnt shale, L = limestone -clinker: clinker content, denoted with A, B, C -Water cement ratio -dmax [mm]: maximum aggregate size -typeagg: 1 = natural normal-weight aggregates, 2 = heavy-weight aggregates, 3 = air-cooled blast furnace slag, 4 = course recycled aggregates, 5 = lightweight aggregates. -additives: applied additives in the concrete mixture -rho [kg/m3]: density of the mixture |  |  | Es [MPa]: measured mean Youn'gs modulus of reinforcing steel. This value applies for all the reinforcing bars. Only a single value is entered. | fr: identifies the surface charaterstics of all the reinforcing bars: 1 = plain, 2 = deformed. Only a single value is entered. | fy [MPa]: yield strength. This value applies for all the reinforcing bars. Only a single value is entered. | ø [mm]: nominal diameter of reinforcement bars in a specific layer. Multiple diameters, each belonging to a specific reinforcement layer, can be entered in an array. | zs [mm]: vertical distance from the origin (located at top fiber of the cross-section) to the layer's centre. Multiple layers can be entered in an array. | nbl: number of bars in a layer. | clat [mm]: lateral cover concerning the reinforcing bars, located closest to the side face of the structural element. |  |  | øt [mm]: nominal diameter of a specific layer of transverse reinforcement. Multiple layers can be entered in an array. | st [mm]: centre-to-centre distance (spacing of the transversal reinforcing steel). Multiple spacings can be entered in an array. |  |  | øw: nominal diaeter of the stirrups. A single diameter can be entered. | sw: centre-to-centre distance (spacing of the stirrups). A single spacing can be entered. |  |  | type: H = a tendon is a bar, C = a tendon is a single wire, ySx = a tendon consisting of y strands, where each strand consist of x wires. | method: 1 = bonded tendons with pre-tensioned steel, 2 = bonded tendons with post-tensioned steel, 3 = unbonded tendons with post-tensioned steel. A single value can be added and is valid for all the applied tendons in the structural element. | fpk [MPa]: characteristic tensile strength. A single value can be added and is valid for all the applied tendons in the structural element. | fp0.1k [MPa]: characteristic 0.1% proof strength. A single value can be added and is valid for all the applied tendons in the structural element. The yield strength is used for fp0.1k, if provided. | Ep [MPa]: modulus of elasticity. A single value can be added and is valid for all the applied tendons in the structural element. | rel: relaxation class: 1 = class 1, 2 = class 2, 3 = class 3. A single value can be added and is valid for all the applied tendons in the structural element. | fpr: identifies the surface characteristics of the prestressing steel: 1 = plain bar or smooth wire, 2 = ribbed bar, crimped or indented wire. A single value can be added and is valid for all the applied tendons in the structural element. | npl: number of tendons in a specific layer. Multiple values can be entered to determine diameters in multiple layers. | øp [mm]: nominal diameter for each tendon. Multiple values can be entered to determine diameters in multiple layers. | Ap [mm2]: area of an invididual prestressing tendon, located in a specific layer. | zp [mm]: vertical distance from the origin (located at top fiber of the cross-section) to the layer's centre. Multiple layers can be entered in an array. | cplat: lateral cover [mm] of a tendon, located closest to the side face of the structural element. In case method = 2 or 3, the lateral cover is measured from the outer side of the duct. |  |  | catf: determines how the load in the structural element is applied, indicated by 1 = force controlled, 2 = displacement controlled. | εin: determines the assumed internal strain distribution over the height of the cross-section, depending on the load: 1a = constant (pure tension, uniaxial), 1b = constant (pure tension, biaxial), 2 = linear (bending), 3 = constant + linear (axial load + bending). | catcal: determines how the internal stresses are calculated: 1 = linear elastic behaviour of concrete in compression, neglecting concrete in tension, 2 = nonlinear behaviour of concrete in compression, neglecting concrete in tension, 3 = nonlinear behaviour of concrete in compression, considering the contribution of concrete in tension, 4 = actual steel stresses or forces are interpolated based on the internal bending moment at failure. | self: indicates if self-weight is considered in the experimental programs: 1 = yes, 2 = no. | typew: indicate how the crack width is measured: 1 = optical strain gage, 2 = displacement transducer or extensometer, 3 = microscope, 4 = magnifying glass, 5 = digital image correlation (DIC), 6 = analysis based on resin injection in the cracks. | locw: indicates where the crack widths have been measured: 1 = at the level of reinforcement, on the side face, 2 = at the most tensioned face, 3 = at the steel-concrete interface.

## Level_3
Example file - Level 3
Loads | [13 empty] | Datapoints
EPID | ELID | LOADID | εc(t0) | Nrep | N | M | σs | t0 | t | PL | catp | t0,p | tp | EPID | ELID | LOADID | ncr | wm | wk | wmax | sm | smax
2 | Beam 1 | [1,2,3] | 150 | [1,1,1] | [] | [] | [37.6,162.4,255.8] | 14 | [1,1,1] | [280,250] | [1,3] | 3 | [7,40] | 2 | Beam 1 | [1,2,3] | [5,6,6] | [0.082,0.148,0.242] | [] | [0.153,0.255,0.412] | [140,130,110] | [160,155,133]
2 | Beam 2 | [1,2,3] | 160 | [1,1,1] | [] | [] | [16,51,146.8,232.8] | 14 | [1,1,1] | [280,250] | [1,3] | 3 | [7,40] | 2 | Beam 2 | [1,2,3] | [7,7,7] | [0.023,0.085,0.195] | [] | [0.051,0.18,0.307] | [145,123,115] | [150,130,125]
|  | LOADID: identifies a loading stage or level. Multiple stages can be entered in an array. | εc(t0) [μs]: average value of the initial shrinkage strain in a tested element, measured over the region Lmeas. Since it is an initial value, a single value can be entered. The strain due to shrinkage is entered as a positive number. | Nrep: number of repitions of the applied load for a specific load level, related to a LOADID. | N [kN]: value of the applied normal force (no prestressing) to the structural elements. Multiple values can be entered and be related to a specific LOADID. | M [kNm]: value of the applied bending moment (no prestressing) to the structural elements. Multiple values can be entered and be related to a specific LOADID. | σs [MPa]: steel stress (no prestressing) in the reinforcement, in a crack. Multiple values can be entered and be related to a specific LOADID. | t0 [days]: age of structural elements at first loading. Since it is an initial value, a single value can be entered. | t [days]: duration of application of loads for N, M and sigs for each loading stage. | PL [kN]: total applied prestressing load, form all tendons, for each prestressing stage. For each stage, a different value can be entered. | catp: indicates in which stage the prestressing load is applied: 1 = total initial prestressing force, before anchoring, 2 = total initial prestressing force, just after anchoring, 3 = total prestressing force, considering losses. Multiple values can be entered, related to a specific prestressing stage. | t0p [days]: age of the structural element at first loading by prestressing tendons. Since this is the first loading, only a single value can be entered. | tp [days]: duration of a specific prestressing stage. |  |  |  | ncr: denotes the number of cracks in the region with a constant internal force. Multiple variables can be added, one for each loading stage, in accordance with LOADID. | wm [mm]: the mean crack width based on measured crack widths in the region of constant bending moment. In the database, wm is indicated with valcat = 1. | wk [mm]: the characteristic crack width based on measured crack widths in the region of constant bending moment. In the database, wk is indicated with valcat = 2. | wmax [mm]: the maximum crack width based on measured crack widths in the region of constant bending moment. In the database, wmax is indicated with valcat = 3. | sm [mm]: the mean crack spacing based on measured crack spacings in the region of constant bending moment. In the database, sm is indicated with valcat = 4. | smax [mm]: the maximum crack spacing based on measured crack spacings in the region of constant bending moment. In the database, smax is indicated with valcat = 5.