## Sheet1
Variable Name | Category | Description | Unit
BSFC | General Variable | Experimental or derived variable used in modeling | -
BSFC_kg_per_kWh | General Variable | Experimental or derived variable used in modeling | -
BTE | Performance Output | Brake thermal efficiency | -
BTE_% | Performance Output | Brake thermal efficiency | -
CO | Emission Output | Carbon monoxide emission | ppm or %
CO_% | Emission Output | Carbon monoxide emission | ppm or %
Compression_Ratio | Operating Parameter | Fumigated fuel energy share | %
Ethanol_Gasoline_Percent | General Variable | Experimental or derived variable used in modeling | -
Fuel_Fumigation_Ratio_% | Operating Parameter | Fumigated fuel energy share | %
Fumigation_Ratio | Operating Parameter | Fumigated fuel energy share | %
HC | Emission Output | Unburned hydrocarbon emission | ppm
HC_ppm | Emission Output | Unburned hydrocarbon emission | ppm
HRR | General Variable | Experimental or derived variable used in modeling | -
Injection_Pressure | General Variable | Experimental or derived variable used in modeling | -
Injection_Pressure_bar | General Variable | Experimental or derived variable used in modeling | -
Load | Operating Parameter | Engine load condition | % or kW
Load_% | Operating Parameter | Engine load condition | % or kW
NOx | Emission Output | Nitrogen oxides emission | ppm
NOx_ppm | Emission Output | Nitrogen oxides emission | ppm
Peak_Pressure | General Variable | Experimental or derived variable used in modeling | -
Smoke | Emission Output | Smoke opacity measurement | HSU or %
Smoke_HSU | Emission Output | Smoke opacity measurement | HSU or %