## Arkusz1
Chropowatość
Average value | -16.560 | nm
RMS roughness (Sq) | 55.1620 | nm
RMS (grain-wise) | 55.1620 | nm
Mean roughness (Sa) | 34.6787 | nm
Skew (Ssk) | -2.86393
Excess kurtosis | 8.42767
Minimum | -410.585 | nm
Maximum | 60.413 | nm
Median | 2.023 | nm
Maximum peak height (Sp) | 76.973 | nm
Maximum pit depth (Sv) | 394.025 | nm
Maximum height (Sz) | 470.998 | nm
Projected area | 400.000 | µm²
Surface area | 427.711 | µm²
Surface slope (Sdq) | 0.427255
Volume | -6.62383 | µm³
Variation | 108.397 | µm²
Inclination θ | 0.16 | deg
Inclination φ | 285.39 | deg
Scan line discrepancy | 0.0854623
Energia adhezjii
Average value | 0.3399 | fJ
RMS roughness (Sq) | 551.843 | aJ
RMS (grain-wise) | 551.843 | aJ
Mean roughness (Sa) | 237.288 | aJ
Skew (Ssk) | 14.5396
Excess kurtosis | 426.714
Minimum | 0.0000 | fJ
Maximum | 34.5458 | fJ
Median | 0.2496 | fJ
Maximum peak height (Sp) | 34.2059 | fJ
Maximum pit depth (Sv) | 0.3399 | fJ
Maximum height (Sz) | 34.5458 | fJ
Projected area | 400.000 | µm²
Surface slope (Sdq) | 17.5729 | nJ/m
Volume | 135.972 | 10⁻²⁷ m² J
Variation | 2.33182 | am J
Scan line discrepancy | 0.597788
Siła adhezji
Average value | 52.197 | nN
RMS roughness (Sq) | 22.8146 | nN
RMS (grain-wise) | 22.8146 | nN
Mean roughness (Sa) | 17.7093 | nN
Skew (Ssk) | 0.975029
Excess kurtosis | 2.94231
Minimum | 0.000 | nN
Maximum | 483.720 | nN
Median | 48.651 | nN
Maximum peak height (Sp) | 431.523 | nN
Maximum pit depth (Sv) | 52.197 | nN
Maximum height (Sz) | 483.720 | nN
Projected area | 400.000 | µm²
Surface slope (Sdq) | 0.878509 | N/m
Volume | 20.8788 | nm² N
Variation | 286.278 | pm N
Scan line discrepancy | 0.347131
Deformacja
Average value | 8.385 | nm
RMS roughness (Sq) | 5.58521 | nm
RMS (grain-wise) | 5.58521 | nm
Mean roughness (Sa) | 2.99761 | nm
Skew (Ssk) | 6.57618
Excess kurtosis | 88.4647
Minimum | 0.000 | nm
Maximum | 208.344 | nm
Median | 6.718 | nm
Maximum peak height (Sp) | 199.959 | nm
Maximum pit depth (Sv) | 8.385 | nm
Maximum height (Sz) | 208.344 | nm
Projected area | 400.000 | µm²
Surface area | 403.265 | µm²
Surface slope (Sdq) | 0.157706
Volume | 3.35402 | µm³
Variation | 29.0503 | µm²
Inclination θ | 0.01 | deg
Inclination φ | 310.88 | deg
Scan line discrepancy | 0.334056
Rozproszenie energii
Average value | 3.4438 | fJ
RMS roughness (Sq) | 712.474 | aJ
RMS (grain-wise) | 712.474 | aJ
Mean roughness (Sa) | 326.446 | aJ
Skew (Ssk) | 13.1576
Excess kurtosis | 339.362
Minimum | 1.5806 | fJ
Maximum | 40.7191 | fJ
Median | 3.3551 | fJ
Maximum peak height (Sp) | 37.2753 | fJ
Maximum pit depth (Sv) | 1.8632 | fJ
Maximum height (Sz) | 39.1385 | fJ
Projected area | 400.000 | µm²
Surface slope (Sdq) | 26.3219 | nJ/m
Volume | 1.37751 | pm² J
Variation | 5.34143 | am J
Scan line discrepancy | 0.167916
Moduł Younga (zmierzony z pominięciem otworów w filtrze)
Average value | 0.92611 | GPa
RMS roughness (Sq) | 217.585 | MPa
RMS (grain-wise) | 217.585 | MPa
Mean roughness (Sa) | 169.447 | MPa
Skew (Ssk) | -22.2586 | 10⁻³
Excess kurtosis | 0.453926
Minimum | 0.00000 | GPa
Maximum | 1.76522 | GPa
Median | 0.92715 | GPa
Maximum peak height (Sp) | 0.83911 | GPa
Maximum pit depth (Sv) | 0.92611 | GPa
Maximum height (Sz) | 1.76522 | GPa
Projected area | 5.06592 | µm²
Surface slope (Sdq) | 9.48370 | PPa/m
Volume | 4.69013 | m² mPa
Variation | 41.2813 | km Pa
Scan line discrepancy | 0.216642
Sztywność
Average value | 21.7697 | N/m
RMS roughness (Sq) | 3.45037 | N/m
RMS (grain-wise) | 3.45037 | N/m
Mean roughness (Sa) | 2.65114 | N/m
Skew (Ssk) | -0.530292
Excess kurtosis | 1.42360
Minimum | 0.0000 | N/m
Maximum | 33.2785 | N/m
Median | 22.0162 | N/m
Maximum peak height (Sp) | 11.5087 | N/m
Maximum pit depth (Sv) | 21.7697 | N/m
Maximum height (Sz) | 33.2785 | N/m
Projected area | 5.06592 | µm²
Surface slope (Sdq) | 147.807 | MN/m²
Volume | 110.258 | pm N
Variation | 631.633 | µN
Scan line discrepancy | 0.142535

## Arkusz2
|  | Surface area (µm2) | Adhesion energy fJ | Adhesion force nN | Stiffness N/m
Aluminum | pure | 427.711 | 0.3399 | 52.197 | 21.7697
| CL-immobilized | 455.796 | 0.9468 | 58.735 | 15.3393
| GA-modified, CL-immobilized | 471.729 | 2.8278 | 89.48 | 45.82
Gold | pure | 517.267 | 0.20588 | 39.87 | 16.7007
| CL-immobilized | 523.333 | 1.4055 | 46.38 | 19.569
| GA-modified, CL-immobilized | 471.688 | 0.4448 | 33.949 | 42.209
.