## Arkusz1
Chropowatość
Average value | 925.006 | nm
RMS roughness (Sq) | 20.3489 | nm
RMS (grain-wise) | 20.3489 | nm
Mean roughness (Sa) | 7.8567 | nm
Skew (Ssk) | -6.07422
Excess kurtosis | 43.0181
Minimum | 707.222 | nm
Maximum | 943.611 | nm
Median | 927.878 | nm
Maximum peak height (Sp) | 18.605 | nm
Maximum pit depth (Sv) | 217.784 | nm
Maximum height (Sz) | 236.389 | nm
Projected area | 5.06592 | µm²
Surface area | 5.17267 | µm²
Surface slope (Sdq) | 0.222966
Volume | 4.68586 | µm³
Variation | 495846 | nm²
Inclination θ | 0.37 | deg
Inclination φ | 173.61 | deg
Scan line discrepancy | 2.22632 | 10⁻³
Energia adhezji
Average value | 0.20588 | fJ
RMS roughness (Sq) | 213.420 | aJ
RMS (grain-wise) | 213.420 | aJ
Mean roughness (Sa) | 148.198 | aJ
Skew (Ssk) | 3.68534
Excess kurtosis | 41.6447
Minimum | 0.00000 | fJ
Maximum | 8.29516 | fJ
Median | 0.16115 | fJ
Maximum peak height (Sp) | 8.08928 | fJ
Maximum pit depth (Sv) | 0.20588 | fJ
Maximum height (Sz) | 8.29516 | fJ
Projected area | 400.000 | µm²
Surface slope (Sdq) | 4.20605 | nJ/m
Volume | 82.3513 | 10⁻²⁷ m² J
Variation | 949.211 | zm J
Siła adhezji
Average value | 39.870 | nN
RMS roughness (Sq) | 22.8327 | nN
RMS (grain-wise) | 22.8327 | nN
Mean roughness (Sa) | 17.6094 | nN
Skew (Ssk) | 1.08612
Excess kurtosis | 1.45096
Minimum | 0.000 | nN
Maximum | 250.774 | nN
Median | 35.189 | nN
Maximum peak height (Sp) | 210.904 | nN
Maximum pit depth (Sv) | 39.870 | nN
Maximum height (Sz) | 250.774 | nN
Projected area | 400.000 | µm²
Surface slope (Sdq) | 0.612663 | N/m
Volume | 15.9480 | nm² N
Variation | 189.575 | pm N
Scan line discrepancy | 0.274224
Deformacja
Average value | 7.693 | nm
RMS roughness (Sq) | 1.93652 | nm
RMS (grain-wise) | 1.93652 | nm
Mean roughness (Sa) | 0.97741 | nm
Skew (Ssk) | 8.88604
Excess kurtosis | 270.638
Minimum | 0.000 | nm
Maximum | 113.138 | nm
Median | 7.482 | nm
Maximum peak height (Sp) | 105.445 | nm
Maximum pit depth (Sv) | 7.693 | nm
Maximum height (Sz) | 113.138 | nm
Projected area | 400.000 | µm²
Surface area | 400.692 | µm²
Surface slope (Sdq) | 0.0690317
Volume | 3.07716 | µm³
Variation | 16.1149 | µm²
Inclination θ | 0.00 | deg
Inclination φ | 33.37 | deg
Scan line discrepancy | 0.190360
Rozproszenie energii
Average value | 8.4171 | fJ
RMS roughness (Sq) | 813.900 | aJ
RMS (grain-wise) | 813.900 | aJ
Mean roughness (Sa) | 580.206 | aJ
Skew (Ssk) | 1.47526
Excess kurtosis | 6.21666
Minimum | 0.0000 | fJ
Maximum | 16.7254 | fJ
Median | 8.3396 | fJ
Maximum peak height (Sp) | 8.3083 | fJ
Maximum pit depth (Sv) | 8.4171 | fJ
Maximum height (Sz) | 16.7254 | fJ
Projected area | 400.000 | µm²
Surface slope (Sdq) | 34.5310 | nJ/m
Volume | 3.36683 | pm² J
Variation | 11.0995 | am J
Scan line discrepancy | 0.0947481
Moduł
Average value | 0.61184 | GPa
RMS roughness (Sq) | 179.586 | MPa
RMS (grain-wise) | 179.586 | MPa
Mean roughness (Sa) | 134.220 | MPa
Skew (Ssk) | 0.749563
Excess kurtosis | 6.52903
Minimum | 0.00000 | GPa
Maximum | 4.07254 | GPa
Median | 0.59836 | GPa
Maximum peak height (Sp) | 3.46070 | GPa
Maximum pit depth (Sv) | 0.61184 | GPa
Maximum height (Sz) | 4.07254 | GPa
Projected area | 400.000 | µm²
Surface slope (Sdq) | 8.14178 | PPa/m
Volume | 0.244738 | m² Pa
Variation | 2.67812 | Mm Pa
Scan line discrepancy | 0.300017
Sztywność
Average value | 16.7007 | N/m
RMS roughness (Sq) | 3.24357 | N/m
RMS (grain-wise) | 3.24357 | N/m
Mean roughness (Sa) | 2.25871 | N/m
Skew (Ssk) | -0.619730
Excess kurtosis | 7.97062
Minimum | 0.0000 | N/m
Maximum | 60.5219 | N/m
Median | 16.6512 | N/m
Maximum peak height (Sp) | 43.8212 | N/m
Maximum pit depth (Sv) | 16.7007 | N/m
Maximum height (Sz) | 60.5219 | N/m
Projected area | 400.000 | µm²
Surface slope (Sdq) | 145.933 | MN/m²
Volume | 6.68029 | nm N
Variation | 0.0447827 | N
Scan line discrepancy | 0.200984