## Arkusz1
Chropowatość
Average value | 1.32858 |  | µm
RMS roughness (Sq) | 311.877 |  | nm
RMS (grain-wise) | 311.877 |  | nm
Mean roughness (Sa) | 213.063 |  | nm
Skew (Ssk) | 0.820366
Excess kurtosis | 3.23569
Minimum | 0.00000 |  | µm
Maximum | 2.91270 |  | µm
Median | 1.29513 |  | µm
Maximum peak height (Sp) | 1.58412 |  | µm
Maximum pit depth (Sv) | 1.32858 |  | µm
Maximum height (Sz) | 2.91270 |  | µm
Projected area | 400.000 |  | µm²
Surface area | 455.796 |  | µm²
Surface slope (Sdq) | 0.607636
Volume | 531.432 |  | µm³
Variation | 177.690 |  | µm²
Inclination θ | 0.33 |  | deg
Inclination φ | 156.74 |  | deg
Scan line discrepancy | 2.76896 |  | 10⁻³
Energia adhezjii
Average value | 0.9468 |  | fJ
RMS roughness (Sq) | 848.827 |  | aJ
RMS (grain-wise) | 848.827 |  | aJ
Mean roughness (Sa) | 555.783 |  | aJ
Skew (Ssk) | 7.64891
Excess kurtosis | 320.952
Minimum | 0.0000 |  | fJ
Maximum | 65.3632 |  | fJ
Median | 0.7770 |  | fJ
Maximum peak height (Sp) | 64.4164 |  | fJ
Maximum pit depth (Sv) | 0.9468 |  | fJ
Maximum height (Sz) | 65.3632 |  | fJ
Projected area | 400.000 |  | µm²
Surface slope (Sdq) | 18.3116 |  | nJ/m
Volume | 378.718 |  | 10⁻²⁷ m² J
Variation | 3.88575 |  | am J
Scan line discrepancy | 0.285492
Siła adhezji
Average value | 58.735 |  | nN
RMS roughness (Sq) | 35.3719 |  | nN
RMS (grain-wise) | 35.3719 |  | nN
Mean roughness (Sa) | 27.7578 |  | nN
Skew (Ssk) | 0.997859
Excess kurtosis | 1.32789
Minimum | 0.000 |  | nN
Maximum | 410.831 |  | nN
Median | 52.516 |  | nN
Maximum peak height (Sp) | 352.095 |  | nN
Maximum pit depth (Sv) | 58.735 |  | nN
Maximum height (Sz) | 410.831 |  | nN
Projected area | 400.000 |  | µm²
Surface slope (Sdq) | 0.823478 |  | N/m
Volume | 23.4942 |  | nm² N
Variation | 234.513 |  | pm N
Scan line discrepancy | 0.231254
Deformacja
Average value | 12.788 |  | nm
RMS roughness (Sq) | 9.60119 |  | nm
RMS (grain-wise) | 9.60119 |  | nm
Mean roughness (Sa) | 6.76325 |  | nm
Skew (Ssk) | 3.17009
Excess kurtosis | 22.7667
Minimum | 0.000 |  | nm
Maximum | 260.236 |  | nm
Median | 9.967 |  | nm
Maximum peak height (Sp) | 247.448 |  | nm
Maximum pit depth (Sv) | 12.788 |  | nm
Maximum height (Sz) | 260.236 |  | nm
Projected area | 400.000 |  | µm²
Surface area | 403.109 |  | µm²
Surface slope (Sdq) | 0.142056
Volume | 5.11515 |  | µm³
Variation | 34.7673 |  | µm²
Inclination θ | 0.04 |  | deg
Inclination φ | 109.47 |  | deg
Scan line discrepancy | 0.169273
Rozproszenie energii
Average value | 4.0340 |  | fJ
RMS roughness (Sq) | 908.459 |  | aJ
RMS (grain-wise) | 908.459 |  | aJ
Mean roughness (Sa) | 582.067 |  | aJ
Skew (Ssk) | 6.82766
Excess kurtosis | 255.098
Minimum | 0.0716 |  | fJ
Maximum | 68.5895 |  | fJ
Median | 3.9412 |  | fJ
Maximum peak height (Sp) | 64.5555 |  | fJ
Maximum pit depth (Sv) | 3.9624 |  | fJ
Maximum height (Sz) | 68.5178 |  | fJ
Projected area | 400.000 |  | µm²
Surface slope (Sdq) | 24.0286 |  | nJ/m
Volume | 1.61361 |  | pm² J
Variation | 6.60155 |  | am J
Scan line discrepancy | 0.119970
Moduł Younga
Average value | 0.56876 | 0.61497 | GPa
RMS roughness (Sq) | 453.526 | 447.537 | MPa
RMS (grain-wise) | 453.526 | 447.537 | MPa
Mean roughness (Sa) | 380.440 | 375.361 | MPa
Skew (Ssk) | 0.927697 | 0.808347
Excess kurtosis | 0.267789 | 0.432362
Minimum | 0.00000 | 0.00000 | GPa
Maximum | 3.44800 | 5.56509 | GPa
Median | 0.42026 | 0.51512 | GPa
Maximum peak height (Sp) | 2.87924 | 4.95011 | GPa
Maximum pit depth (Sv) | 0.56876 | 0.61497 | GPa
Maximum height (Sz) | 3.44800 | 5.56509 | GPa
Projected area | 157.031 | 100.0000 | µm²
Surface slope (Sdq) | 9.39600 | 9.67476 | PPa/m
Volume | 0.0893118 | 0.0614965 | m² Pa
Variation | 986.807 | 668.721 | km Pa
Scan line discrepancy | 0.281056 | 0.277532
Sztywność
Average value | 15.3393 |  | N/m
RMS roughness (Sq) | 8.10730 |  | N/m
RMS (grain-wise) | 8.10730 |  | N/m
Mean roughness (Sa) | 6.97118 |  | N/m
Skew (Ssk) | 0.309302
Excess kurtosis | -0.750204
Minimum | 0.0000 |  | N/m
Maximum | 70.3047 |  | N/m
Median | 14.5434 |  | N/m
Maximum peak height (Sp) | 54.9654 |  | N/m
Maximum pit depth (Sv) | 15.3393 |  | N/m
Maximum height (Sz) | 70.3047 |  | N/m
Projected area | 100.0000 |  | µm²
Surface slope (Sdq) | 153.708 |  | MN/m²
Volume | 1.53392 |  | nm N
Variation | 11.0615 |  | mN
Scan line discrepancy | 0.186723