## ReadMe
Users of this dataset should read the 'Guidance_on_use_of_soils_data' document embedded within the zipped shapefile of the 1:250,000 Soil Map (National Soil Map) Version 1.3/1.4 (Hutton_Soils_250K_v1.4) on the Hutton website. The SSKIB_horizon_Cstocks.xlsx dataset can be used in the same way as the guidance states for the SSKIB250k_2025.xlsx dataset. It is crucial that a land cover dataset is usd to sistiquish between the 2 forms of the Soil Series, cultivated and Semi-natural. The dataset should be cited as ‘Soil Survey of Scotland Staff. 2026. Scottish Soils Knowledge and Information Base (SSKIB_horizon_Cstock). James Hutton Institute, Aberdeen. doi:10.5281/zenodo.19203823’

## Metadata
Attribute | Description
SSKIB_PROFILE_ID | Series code for cultivated soils but prefixed by 100 for uncultivated soils (or 160 for some peats)
LAND_USE | Whether the soil profile is the cultivated or uncultivated (semi-natural) phase
SERIES_NAME | Soil Survey of Scotland Soil Series name
SERIES_CODE | Soil Survey of Scotland 5 (or greater) figure numeric code applied to each Soil Series
NO_OF_HORIZONS | Number of horizons in the soil profile
SSKIB_HORZ_ID | Series code for cultivated soils with horizon sequence number added at the end; same for uncultivated soils but prefixed by 100 (or 160 for some peats)
HORZ_NO | Sequence number of each horizon within individual profiles ordered by depth from the soil surface
HORZ_SYMB_SSKIB | Soil horizon notation
HORZ_TOP | Upper depth of the soil horizon (cm)
HORZ_BOTTOM | Lower depth of the soil horizon (cm)
MSSG13 | Major Soil SubGroup using 2013 soil survey Scotland classification
Dens_Cmin g/cm3 | Carbon density (minium percentage C concentration vs predicited bulk density using minimum C concentration) (g/cm3)
Dens_Cmean g/cm3 | Carbon density (mean percentage C concentration vs predicited bulk density using mean C concentration) (g/cm3)
Dens_Cmax g/cm3 | Carbon density (maxium percentage C concentration vs predicited bulk density using maximum C concentration) (g/cm3)
Stock_Cmin kg/m2 | Horizon C stock based on minimum C density times horizon thickness and altered by stone content (kg/m2)
Stock_Cmean kg/m2 | Horizon C stock based on mean C density times horizon thickness and altered by stone content (kg/m2)
Stock_Cmax kg/m2 | Horizon C stock based on maximum C density times horizon thickness and altered by stone content (kg/m2)

## Data
SSKIB_PROFILE_ID | LAND_USE | SERIES_NAME | SERIES_CODE | NO_OF_HORIZONS | SSKIB_HORZ_ID | HORZ_NO | HORZ_SYMB_SSKIB | HORZ_TOP | HORZ_BOTTOM | MSSG13 | Dens_Cmin g/cm3 | Dens_Cmean g/cm3 | Dens_Cmax g/cm3 | Stock_Cmin kg/m2 | Stock_Cmean kg/m2 | Stock_Cmax kg/m2
313 | CULT | Lynmore | 00313 | 4 | 3131 | 1 | Ap | 0 | 25 | Humus-iron podzols | 0.026 | 0.05 | 0.054 | 6.422 | 12.4447 | 13.3857
313 | CULT | Lynmore | 00313 | 4 | 3132 | 2 | Bs | 25 | 38 | Humus-iron podzols | 0.007 | 0.013 | 0.023 | 0.96271 | 1.7161 | 3.0112
313 | CULT | Lynmore | 00313 | 4 | 3133 | 3 | Bx | 38 | 66 | Humus-iron podzols | 0.003 | 0.004 | 0.005 | 0.83504 | 1.162 | 1.4873
313 | CULT | Lynmore | 00313 | 4 | 3134 | 4 | C | 66 | 100 | Humus-iron podzols | 0.005 | 0.013 | 0.019 | 1.816 | 4.4449 | 6.3322
315 | CULT | Glaschoil | 00315 | 4 | 3151 | 1 | Ap | 0 | 25 | Humus-iron podzols | 0.035 | 0.042 | 0.052 | 8.7118 | 10.4653 | 12.9304
315 | CULT | Glaschoil | 00315 | 4 | 3152 | 2 | Bs | 25 | 35 | Humus-iron podzols | 0.004 | 0.011 | 0.017 | 0.41375 | 1.1268 | 1.705
315 | CULT | Glaschoil | 00315 | 4 | 3153 | 3 | Bx | 35 | 66 | Humus-iron podzols | 0.001 | 0.001 | 0.001 | 0.16389 | 0.16389 | 0.16389
315 | CULT | Glaschoil | 00315 | 4 | 3154 | 4 | C | 66 | 100 | Humus-iron podzols | 0.002 | 0.002 | 0.002 | 0.75716 | 0.75716 | 0.75716
317 | CULT | Luig | 00317 | 3 | 3171 | 1 | Ap | 0 | 20 | Noncalcareous gleys | 0.041 | 0.053 | 0.054 | 8.2187 | 10.6239 | 10.7224
317 | CULT | Luig | 00317 | 3 | 3172 | 2 | Bg | 20 | 50 | Noncalcareous gleys | 0.004 | 0.006 | 0.01 | 1.2501 | 1.9116 | 3.0118
317 | CULT | Luig | 00317 | 3 | 3173 | 3 | Cg | 50 | 100 | Noncalcareous gleys | 0.003 | 0.003 | 0.004 | 1.4351 | 1.6903 | 1.8872
333 | CULT | Aberlour | 00333 | 6 | 3331 | 1 | O | 0 | 5
333 | CULT | Aberlour | 00333 | 6 | 3332 | 2 | Eg | 5 | 12
333 | CULT | Aberlour | 00333 | 6 | 3333 | 3 | Bh | 12 | 20
333 | CULT | Aberlour | 00333 | 6 | 3334 | 4 | Bs | 20 | 30
333 | CULT | Aberlour | 00333 | 6 | 3335 | 5 | Bx | 30 | 50
333 | CULT | Aberlour | 00333 | 6 | 3336 | 6 | C | 50 | 100
339 | CULT | Cantraydoune | 00339 | 4 | 3391 | 1 | Op | 0 | 20
339 | CULT | Cantraydoune | 00339 | 4 | 3392 | 2 | Eg | 20 | 35
339 | CULT | Cantraydoune | 00339 | 4 | 3393 | 3 | Bg | 35 | 60
339 | CULT | Cantraydoune | 00339 | 4 | 3394 | 4 | Cg | 60 | 100
341 | CULT | Daimh | 00341 | 3 | 3411 | 1 | Hp | 0 | 20
341 | CULT | Daimh | 00341 | 3 | 3412 | 2 | E | 20 | 25
341 | CULT | Daimh | 00341 | 3 | 3413 | 3 | R | 25 | 100
342 | CULT | Reamhar | 00342 | 2 | 3421 | 1 | Op | 0 | 20
342 | CULT | Reamhar | 00342 | 2 | 3422 | 2 | R | 20 | 100
344 | CULT | Ruadh Meall | 00344 | 6 | 3441 | 1 | H | 0 | 10
344 | CULT | Ruadh Meall | 00344 | 6 | 3442 | 2 | E | 10 | 15
344 | CULT | Ruadh Meall | 00344 | 6 | 3443 | 3 | Bh | 15 | 21
344 | CULT | Ruadh Meall | 00344 | 6 | 3444 | 4 | Bs | 21 | 32
344 | CULT | Ruadh Meall | 00344 | 6 | 3445 | 5 | BCx | 32 | 63
344 | CULT | Ruadh Meall | 00344 | 6 | 3446 | 6 | C | 63 | 100
347 | CULT | ABERLOUR(ALP) | 00347 | 6 | 3471 | 1 | H | 0 | 10
347 | CULT | ABERLOUR(ALP) | 00347 | 6 | 3472 | 2 | Eh | 10 | 15
347 | CULT | ABERLOUR(ALP) | 00347 | 6 | 3473 | 3 | Bh | 15 | 45
347 | CULT | ABERLOUR(ALP) | 00347 | 6 | 3474 | 4 | Bs | 45 | 55
347 | CULT | ABERLOUR(ALP) | 00347 | 6 | 3475 | 5 | BC | 55 | 80
347 | CULT | ABERLOUR(ALP) | 00347 | 6 | 3476 | 6 | C | 80 | 100
348 | CULT | ABERLOUR(LITH) | 00348 | 2 | 3481 | 1 | H | 0 | 10
348 | CULT | ABERLOUR(LITH) | 00348 | 2 | 3482 | 2 | R | 10 | 100
1004 | CULT | Arbigland | 01004 | 3 | 10041 | 1 | Ap | 0 | 30 | Noncalcareous gleys | 0.031 | 0.038 | 0.045 | 9.1692 | 11.4285 | 13.509
1004 | CULT | Arbigland | 01004 | 3 | 10042 | 2 | Bg | 30 | 50 | Noncalcareous gleys | 0.006 | 0.012 | 0.025 | 1.1094 | 2.315 | 5.0695
1004 | CULT | Arbigland | 01004 | 3 | 10043 | 3 | BCg | 50 | 100 | Noncalcareous gleys | 0.006 | 0.006 | 0.006 | 2.7984 | 2.7984 | 2.7984
1006 | CULT | Canabony | 01006 | 3 | 10061 | 1 | Ap | 0 | 25 | Noncalcareous gleys | 0.048 | 0.048 | 0.048 | 12.0527 | 12.0527 | 12.0527
1006 | CULT | Canabony | 01006 | 3 | 10062 | 2 | Bg | 25 | 50 | Noncalcareous gleys | 0.008 | 0.008 | 0.009 | 1.9893 | 2.0586 | 2.1296
1006 | CULT | Canabony | 01006 | 3 | 10063 | 3 | Cg | 50 | 100 | Noncalcareous gleys | 0.031 | 0.031 | 0.031 | 15.5414 | 15.5414 | 15.5414
1014 | CULT | New Mains | 01014 | 4 | 10141 | 1 | Ap | 0 | 30 | Brown earths | 0.028 | 0.034 | 0.043 | 8.4738 | 10.3023 | 12.7549
1014 | CULT | New Mains | 01014 | 4 | 10142 | 2 | AB | 30 | 45 | Brown earths | 0.013 | 0.017 | 0.02 | 1.998 | 2.5125 | 2.9606
1014 | CULT | New Mains | 01014 | 4 | 10143 | 3 | Bg | 45 | 70 | Brown earths | 0.007 | 0.007 | 0.007 | 1.8268 | 1.8268 | 1.8268
1014 | CULT | New Mains | 01014 | 4 | 10144 | 4 | BCg | 70 | 100 | Brown earths | 0.013 | 0.013 | 0.013 | 3.8044 | 3.8044 | 3.8044
1016 | CULT | Tallowquhairn | 01016 | 3 | 10161 | 1 | Ap | 0 | 25 | Noncalcareous gleys | 0.018 | 0.018 | 0.018 | 4.3987 | 4.3987 | 4.3987
1016 | CULT | Tallowquhairn | 01016 | 3 | 10162 | 2 | Bg | 25 | 50 | Noncalcareous gleys | 0.006 | 0.006 | 0.006 | 1.4665 | 1.4665 | 1.4665
1016 | CULT | Tallowquhairn | 01016 | 3 | 10163 | 3 | Cg | 50 | 100 | Noncalcareous gleys | 0.006 | 0.006 | 0.006 | 3.054 | 3.054 | 3.054
1540 | CULT | Alluvial_sandy_dry | 01540 | 3 | 15401 | 1 | Ap | 0 | 25 | Mineral alluvial soils | 0.008 | 0.036 | 0.077 | 2.1089 | 9.0793 | 19.2907
1540 | CULT | Alluvial_sandy_dry | 01540 | 3 | 15402 | 2 | B | 25 | 55 | Mineral alluvial soils | 0.004 | 0.014 | 0.035 | 1.1311 | 4.1168 | 10.4124
1540 | CULT | Alluvial_sandy_dry | 01540 | 3 | 15403 | 3 | C | 55 | 100 | Mineral alluvial soils | 0.002 | 0.009 | 0.019 | 0.98142 | 4.1769 | 8.5964
1541 | CULT | Alluvial_sandy_wet | 01541 | 3 | 15411 | 1 | Apg | 0 | 25 | Mineral alluvial soils | 0.015 | 0.031 | 0.055 | 3.7035 | 7.87 | 13.818
1541 | CULT | Alluvial_sandy_wet | 01541 | 3 | 15412 | 2 | Bg | 25 | 50 | Mineral alluvial soils | 0.001 | 0.009 | 0.037 | 0.27242 | 2.354 | 9.3155
1541 | CULT | Alluvial_sandy_wet | 01541 | 3 | 15413 | 3 | Cg | 50 | 100 | Mineral alluvial soils | 0.001 | 0.008 | 0.032 | 0.53936 | 4.0147 | 15.9046
1542 | CULT | Alluvial_loamy_dry | 01542 | 3 | 15421 | 1 | Ap | 0 | 30 | Mineral alluvial soils | 0.014 | 0.034 | 0.056 | 4.2072 | 10.1887 | 16.8356
1542 | CULT | Alluvial_loamy_dry | 01542 | 3 | 15422 | 2 | B | 30 | 50 | Mineral alluvial soils | 0.005 | 0.014 | 0.023 | 1.0814 | 2.7753 | 4.6849
1542 | CULT | Alluvial_loamy_dry | 01542 | 3 | 15423 | 3 | C | 50 | 100 | Mineral alluvial soils | 0.004 | 0.009 | 0.014 | 1.7748 | 4.3129 | 6.9502
1543 | CULT | Alluvial_loamy_wet | 01543 | 3 | 15431 | 1 | Apg | 0 | 25 | Mineral alluvial soils | 0.017 | 0.037 | 0.082 | 4.1336 | 9.2371 | 20.6133
1543 | CULT | Alluvial_loamy_wet | 01543 | 3 | 15432 | 2 | Bg | 25 | 50 | Mineral alluvial soils | 0.002 | 0.021 | 0.046 | 0.60498 | 5.2113 | 11.4482
1543 | CULT | Alluvial_loamy_wet | 01543 | 3 | 15433 | 3 | Cg | 50 | 100 | Mineral alluvial soils | 0.002 | 0.016 | 0.052 | 0.94448 | 8.1165 | 25.8266
1544 | CULT | Alluvial_silty_clayey | 01544 | 3 | 15441 | 1 | Ap | 0 | 25 | Mineral alluvial soils | 0.016 | 0.045 | 0.1 | 4.0546 | 11.265 | 25.0306
1544 | CULT | Alluvial_silty_clayey | 01544 | 3 | 15442 | 2 | Bg | 25 | 50 | Mineral alluvial soils | 0.007 | 0.02 | 0.035 | 1.6599 | 4.9809 | 8.8028
1544 | CULT | Alluvial_silty_clayey | 01544 | 3 | 15443 | 3 | Cg | 50 | 100 | Mineral alluvial soils | 0 | 0.009 | 0.028 | 0.15771 | 4.3791 | 14.184
1546 | CULT | Alluvial_pal | 01546 | 4 | 15461 | 1 | Ahp | 0 | 30 | Peaty alluvial soils | 0.078 | 0.109 | 0.189 | 23.4291 | 32.8012 | 56.7221
1546 | CULT | Alluvial_pal | 01546 | 4 | 15462 | 2 | Bg | 30 | 60 | Peaty alluvial soils | 0.002 | 0.015 | 0.046 | 0.66902 | 4.425 | 13.6574
1546 | CULT | Alluvial_pal | 01546 | 4 | 15463 | 3 | bO | 60 | 80 | Peaty alluvial soils | 0.063 | 0.097 | 0.121 | 12.523 | 19.4984 | 24.2554
1546 | CULT | Alluvial_pal | 01546 | 4 | 15464 | 4 | Cg | 80 | 100 | Peaty alluvial soils | 0.005 | 0.008 | 0.011 | 1.0177 | 1.6421 | 2.2053
2523 | CULT | Ardvanie | 02523 | 3 | 25231 | 1 | Ap | 0 | 25 | Humus-iron podzols | 0.018 | 0.035 | 0.049 | 4.4088 | 8.672 | 12.2138
2523 | CULT | Ardvanie | 02523 | 3 | 25232 | 2 | Bs | 25 | 42 | Humus-iron podzols | 0.004 | 0.012 | 0.029 | 0.64639 | 2.0817 | 4.8922
2523 | CULT | Ardvanie | 02523 | 3 | 25233 | 3 | BC | 42 | 100 | Humus-iron podzols | 0.001 | 0.003 | 0.008 | 0.55608 | 1.936 | 4.6319
2612 | CULT | Aberscross | 02612 | 3 | 26121 | 1 | Ap | 0 | 25 | Brown earths | 0.048 | 0.049 | 0.051 | 12.0006 | 12.3518 | 12.6786
2612 | CULT | Aberscross | 02612 | 3 | 26122 | 2 | Bs | 25 | 60 | Brown earths | 0.016 | 0.017 | 0.017 | 5.7693 | 5.8032 | 5.8032
2612 | CULT | Aberscross | 02612 | 3 | 26123 | 3 | C | 60 | 100 | Brown earths | 0.008 | 0.008 | 0.008 | 3.0402 | 3.0402 | 3.0402
2613 | CULT | Gordonbush | 02613 | 4 | 26131 | 1 | Ap | 0 | 30 | Humus-iron podzols | 0.022 | 0.052 | 0.063 | 6.5891 | 15.7212 | 18.9702
2613 | CULT | Gordonbush | 02613 | 4 | 26132 | 2 | Bs | 30 | 45 | Humus-iron podzols | 0.006 | 0.017 | 0.03 | 0.85862 | 2.578 | 4.545
2613 | CULT | Gordonbush | 02613 | 4 | 26133 | 3 | Bx | 45 | 65 | Humus-iron podzols | 0.004 | 0.004 | 0.004 | 0.78027 | 0.78027 | 0.78027
2613 | CULT | Gordonbush | 02613 | 4 | 26134 | 4 | C | 65 | 100 | Humus-iron podzols | 0.002 | 0.002 | 0.002 | 0.64624 | 0.64624 | 0.64624
2615 | CULT | Birichin | 02615 | 3 | 26151 | 1 | Ap | 0 | 25 | Humus-iron podzols | 0.047 | 0.053 | 0.061 | 11.6968 | 13.2624 | 15.3441
2615 | CULT | Birichin | 02615 | 3 | 26152 | 2 | Bsg | 25 | 43 | Humus-iron podzols | 0.01 | 0.017 | 0.028 | 1.8814 | 3.0272 | 4.9968
2615 | CULT | Birichin | 02615 | 3 | 26153 | 3 | C | 43 | 100 | Humus-iron podzols | 0.006 | 0.011 | 0.012 | 3.5009 | 6.1738 | 6.9266
2617 | CULT | Scottarie | 02617 | 4 | 26171 | 1 | Ap | 0 | 25 | Noncalcareous gleys | 0.029 | 0.052 | 0.075 | 7.337 | 12.9653 | 18.774
2617 | CULT | Scottarie | 02617 | 4 | 26172 | 2 | Bg | 25 | 34 | Noncalcareous gleys | 0.002 | 0.004 | 0.006 | 0.17089 | 0.39991 | 0.51512
2617 | CULT | Scottarie | 02617 | 4 | 26173 | 3 | BCg | 34 | 50 | Noncalcareous gleys | 0.001 | 0.003 | 0.005 | 0.20337 | 0.45313 | 0.81848
2617 | CULT | Scottarie | 02617 | 4 | 26174 | 4 | Cg | 50 | 100 | Noncalcareous gleys | 0.005 | 0.005 | 0.005 | 2.5445 | 2.5445 | 2.5445
2633 | CULT | Kildonan | 02633 | 6 | 26331 | 1 | Op | 0 | 20
2633 | CULT | Kildonan | 02633 | 6 | 26332 | 2 | Eg | 20 | 37
2633 | CULT | Kildonan | 02633 | 6 | 26333 | 3 | Bh | 37 | 47
2633 | CULT | Kildonan | 02633 | 6 | 26334 | 4 | Bf | 47 | 48
2633 | CULT | Kildonan | 02633 | 6 | 26335 | 5 | Bsh | 48 | 73
2633 | CULT | Kildonan | 02633 | 6 | 26337 | 7 | C | 73 | 100
2637 | CULT | Tombain | 02637 | 5 | 26371 | 1 | Op | 0 | 25
2637 | CULT | Tombain | 02637 | 5 | 26372 | 2 | Ehg | 25 | 37
2637 | CULT | Tombain | 02637 | 5 | 26373 | 3 | Bg | 37 | 64
2637 | CULT | Tombain | 02637 | 5 | 26374 | 4 | C | 64 | 80
2637 | CULT | Tombain | 02637 | 5 | 26375 | 5 | R | 80 | 100
2639 | CULT | Badanloch | 02639 | 4 | 26391 | 1 | Op | 0 | 25
2639 | CULT | Badanloch | 02639 | 4 | 26392 | 2 | Eg | 25 | 37
2639 | CULT | Badanloch | 02639 | 4 | 26393 | 3 | Bg | 37 | 64
2639 | CULT | Badanloch | 02639 | 4 | 26394 | 4 | Cg | 64 | 100
2641 | CULT | Arkaig | 02641 | 2 | 26411 | 1 | Op | 0 | 20
2641 | CULT | Arkaig | 02641 | 2 | 26412 | 2 | R | 20 | 100
2642 | CULT | ARKAIG(LITH) | 02642 | 2 | 26421 | 1 | HA | 0 | 10
2642 | CULT | ARKAIG(LITH) | 02642 | 2 | 26422 | 2 | R | 10 | 100
2644 | CULT | Kichanroy | 02644 | 6 | 26441 | 1 | Ah | 0 | 10
2644 | CULT | Kichanroy | 02644 | 6 | 26442 | 2 | Eh | 10 | 15
2644 | CULT | Kichanroy | 02644 | 6 | 26443 | 3 | Bh | 15 | 24
2644 | CULT | Kichanroy | 02644 | 6 | 26444 | 4 | Bs | 24 | 34
2644 | CULT | Kichanroy | 02644 | 6 | 26445 | 5 | BC | 34 | 80
2644 | CULT | Kichanroy | 02644 | 6 | 26446 | 6 | C | 80 | 100
2647 | CULT | Armine | 02647 | 6 | 26471 | 1 | HA | 0 | 8
2647 | CULT | Armine | 02647 | 6 | 26472 | 2 | E | 8 | 14
2647 | CULT | Armine | 02647 | 6 | 26473 | 3 | Bh | 14 | 25
2647 | CULT | Armine | 02647 | 6 | 26474 | 4 | Bs | 25 | 45
2647 | CULT | Armine | 02647 | 6 | 26475 | 5 | BC | 45 | 65
2647 | CULT | Armine | 02647 | 6 | 26476 | 6 | C | 65 | 100
2648 | CULT | ARKAIG(PODRANK) | 02648 | 3 | 26481 | 1 | Hp | 0 | 20
2648 | CULT | ARKAIG(PODRANK) | 02648 | 3 | 26482 | 2 | E | 20 | 25
2648 | CULT | ARKAIG(PODRANK) | 02648 | 3 | 26483 | 3 | R | 25 | 100
2916 | CULT | ARRAN(NCG) | 02916 | 3 | 29161 | 1 | Apg | 0 | 30 | Noncalcareous gleys | 0.054 | 0.059 | 0.063 | 16.2184 | 17.627 | 18.7724
2916 | CULT | ARRAN(NCG) | 02916 | 3 | 29162 | 2 | Bg | 30 | 55 | Noncalcareous gleys | 0.009 | 0.009 | 0.009 | 2.3167 | 2.3167 | 2.3167
2916 | CULT | ARRAN(NCG) | 02916 | 3 | 29163 | 3 | BCg | 55 | 100 | Noncalcareous gleys | 0.01 | 0.018 | 0.025 | 4.3589 | 7.9428 | 11.4674
2939 | CULT | ARRAN(PG) | 02939 | 3 | 29391 | 1 | Op | 0 | 27
2939 | CULT | ARRAN(PG) | 02939 | 3 | 29392 | 2 | Bg | 27 | 60
2939 | CULT | ARRAN(PG) | 02939 | 3 | 29393 | 3 | Cg | 60 | 100
3004 | CULT | Highfield | 03004 | 4 | 30041 | 1 | Apg | 0 | 25 | Noncalcareous gleys | 0.037 | 0.045 | 0.059 | 9.1408 | 11.2749 | 14.7833
3004 | CULT | Highfield | 03004 | 4 | 30042 | 2 | Bg | 25 | 40 | Noncalcareous gleys | 0.013 | 0.018 | 0.03 | 1.9807 | 2.761 | 4.477
3004 | CULT | Highfield | 03004 | 4 | 30043 | 3 | BCg | 40 | 70 | Noncalcareous gleys | 0.013 | 0.013 | 0.013 | 3.9981 | 3.9981 | 3.9981
3004 | CULT | Highfield | 03004 | 4 | 30044 | 4 | Cg | 70 | 100 | Noncalcareous gleys | 0.015 | 0.015 | 0.015 | 4.4212 | 4.4212 | 4.4212
3006 | CULT | Ashgrove | 03006 | 4 | 30061 | 1 | Apg | 0 | 25 | Noncalcareous gleys | 0.035 | 0.052 | 0.072 | 8.6822 | 13.0521 | 18.0272
3006 | CULT | Ashgrove | 03006 | 4 | 30062 | 2 | Bg | 25 | 45 | Noncalcareous gleys | 0.012 | 0.02 | 0.026 | 2.4951 | 3.9848 | 5.1302
3006 | CULT | Ashgrove | 03006 | 4 | 30063 | 3 | BCg | 45 | 65 | Noncalcareous gleys | 0.021 | 0.021 | 0.021 | 4.2365 | 4.2365 | 4.2365
3006 | CULT | Ashgrove | 03006 | 4 | 30064 | 4 | Cg | 65 | 100 | Noncalcareous gleys | 0.036 | 0.036 | 0.036 | 12.4905 | 12.4905 | 12.4905
4603 | CULT | Hayston | 04603 | 3 | 46031 | 1 | Ap | 0 | 30 | Humus-iron podzols | 0.024 | 0.059 | 0.094 | 7.2344 | 17.6534 | 28.2868
4603 | CULT | Hayston | 04603 | 3 | 46032 | 2 | Bs | 30 | 41 | Humus-iron podzols | 0.005 | 0.018 | 0.042 | 0.54273 | 2.014 | 4.6182
4603 | CULT | Hayston | 04603 | 3 | 46033 | 3 | C | 41 | 100 | Humus-iron podzols | 0.013 | 0.013 | 0.013 | 7.698 | 7.698 | 7.698
4611 | CULT | Reedie | 04611 | 3 | 46111 | 1 | Ap | 0 | 25 | Brown earths | 0.016 | 0.032 | 0.041 | 3.9922 | 7.9726 | 10.1443
4611 | CULT | Reedie | 04611 | 3 | 46112 | 2 | Bw | 25 | 41 | Brown earths | 0.005 | 0.018 | 0.028 | 0.86571 | 2.8146 | 4.5218
4611 | CULT | Reedie | 04611 | 3 | 46113 | 3 | C | 41 | 100 | Brown earths | 0.004 | 0.011 | 0.017 | 2.1678 | 6.3011 | 9.8529
4613 | CULT | Aldbar | 04613 | 4 | 46131 | 1 | Ap | 0 | 30 | Humus-iron podzols | 0.027 | 0.045 | 0.059 | 8.0699 | 13.5392 | 17.6423
4613 | CULT | Aldbar | 04613 | 4 | 46132 | 2 | Bs | 30 | 43 | Humus-iron podzols | 0.011 | 0.015 | 0.017 | 1.3967 | 1.9624 | 2.2694
4613 | CULT | Aldbar | 04613 | 4 | 46133 | 3 | BCx | 43 | 65 | Humus-iron podzols | 0.003 | 0.003 | 0.003 | 0.59763 | 0.59763 | 0.59763
4613 | CULT | Aldbar | 04613 | 4 | 46134 | 4 | C | 65 | 100 | Humus-iron podzols | 0.012 | 0.014 | 0.023 | 4.0452 | 4.751 | 8.1528
4614 | CULT | Balrownie | 04614 | 4 | 46141 | 1 | Ap | 0 | 30 | Brown earths | 0.017 | 0.037 | 0.074 | 5.1681 | 11.176 | 22.2312
4614 | CULT | Balrownie | 04614 | 4 | 46142 | 2 | Bg | 30 | 50 | Brown earths | 0 | 0.009 | 0.038 | 0.055659 | 1.8267 | 7.6877
4614 | CULT | Balrownie | 04614 | 4 | 46143 | 3 | BCg | 50 | 75 | Brown earths | 0 | 0.004 | 0.007 | 0.071345 | 0.90074 | 1.6534
4614 | CULT | Balrownie | 04614 | 4 | 46144 | 4 | Cg | 75 | 100 | Brown earths | 0.001 | 0.003 | 0.01 | 0.14051 | 0.83138 | 2.4407
4615 | CULT | Muirhead | 04615 | 4 | 46151 | 1 | Ap | 0 | 25 | Humus-iron podzols | 0.02 | 0.032 | 0.057 | 4.9003 | 7.9441 | 14.1867
4615 | CULT | Muirhead | 04615 | 4 | 46152 | 2 | Bg | 25 | 45 | Humus-iron podzols | 0.001 | 0.008 | 0.016 | 0.18623 | 1.6895 | 3.2436
4615 | CULT | Muirhead | 04615 | 4 | 46153 | 3 | BCg | 45 | 75 | Humus-iron podzols | 0.001 | 0.001 | 0.001 | 0.34038 | 0.34038 | 0.34038
4615 | CULT | Muirhead | 04615 | 4 | 46154 | 4 | Cg | 75 | 100 | Humus-iron podzols | 0.001 | 0.001 | 0.001 | 0.30955 | 0.30955 | 0.30955
4616 | CULT | Lour | 04616 | 4 | 46161 | 1 | Apg | 0 | 30 | Noncalcareous gleys | 0.025 | 0.056 | 0.087 | 7.3545 | 16.7434 | 26.0856
4616 | CULT | Lour | 04616 | 4 | 46162 | 2 | Bg | 30 | 50 | Noncalcareous gleys | 0.002 | 0.015 | 0.06 | 0.4501 | 3.0713 | 12.0685
4616 | CULT | Lour | 04616 | 4 | 46163 | 3 | BCg | 50 | 75 | Noncalcareous gleys | 0.002 | 0.003 | 0.005 | 0.39508 | 0.76388 | 1.1394
4616 | CULT | Lour | 04616 | 4 | 46164 | 4 | Cg | 75 | 100 | Noncalcareous gleys | 0.012 | 0.017 | 0.022 | 2.8937 | 4.202 | 5.6172
4621 | CULT | Buchanyhill | 04621 | 4 | 46211 | 1 | Ap | 0 | 30 | Brown earths | 0.017 | 0.035 | 0.057 | 5.1415 | 10.509 | 16.9731
4621 | CULT | Buchanyhill | 04621 | 4 | 46212 | 2 | B | 30 | 69 | Brown earths | 0.008 | 0.011 | 0.012 | 3.1012 | 4.2157 | 4.62
4621 | CULT | Buchanyhill | 04621 | 4 | 46213 | 3 | C | 69 | 85 | Brown earths | 0.004 | 0.006 | 0.008 | 0.56038 | 0.88964 | 1.2134
4621 | CULT | Buchanyhill | 04621 | 4 | 46214 | 4 | CR | 85 | 100 | Brown earths | 0.003 | 0.004 | 0.008 | 0.41618 | 0.67116 | 1.153
4633 | CULT | Shindour | 04633 | 6 | 46331 | 1 | Op | 0 | 18
4633 | CULT | Shindour | 04633 | 6 | 46332 | 2 | Ehg | 18 | 29
4633 | CULT | Shindour | 04633 | 6 | 46333 | 3 | Bf | 29 | 30
4633 | CULT | Shindour | 04633 | 6 | 46334 | 4 | Bs | 31 | 50
4633 | CULT | Shindour | 04633 | 6 | 46335 | 5 | Bx | 50 | 75
4633 | CULT | Shindour | 04633 | 6 | 46336 | 6 | C | 75 | 100
4637 | CULT | Sheriffmuir | 04637 | 4 | 46371 | 1 | Op | 0 | 20
4637 | CULT | Sheriffmuir | 04637 | 4 | 46372 | 2 | Eg | 20 | 30
4637 | CULT | Sheriffmuir | 04637 | 4 | 46373 | 3 | Bg | 30 | 50
4637 | CULT | Sheriffmuir | 04637 | 4 | 46374 | 4 | Cg | 50 | 100
4804 | CULT | Bargour | 04804 | 4 | 48041 | 1 | Ap | 0 | 30 | Noncalcareous gleys | 0.033 | 0.04 | 0.052 | 9.9921 | 11.8531 | 15.715
4804 | CULT | Bargour | 04804 | 4 | 48042 | 2 | Bg | 30 | 50 | Noncalcareous gleys | 0.004 | 0.007 | 0.013 | 0.73186 | 1.4695 | 2.5519
4804 | CULT | Bargour | 04804 | 4 | 48043 | 3 | BCg | 50 | 75 | Noncalcareous gleys | 0.003 | 0.005 | 0.007 | 0.66884 | 1.1543 | 1.6501
4804 | CULT | Bargour | 04804 | 4 | 48044 | 4 | Cg | 75 | 100 | Noncalcareous gleys | 0.011 | 0.011 | 0.011 | 2.822 | 2.822 | 2.822
5001 | CULT | Portencorkrie | 05001 | 4 | 50011 | 1 | Ap | 0 | 30 | Brown earths | 0.052 | 0.052 | 0.052 | 15.6226 | 15.6226 | 15.6226
5001 | CULT | Portencorkrie | 05001 | 4 | 50012 | 2 | B | 30 | 47 | Brown earths | 0.021 | 0.026 | 0.031 | 3.6218 | 4.5023 | 5.206
5001 | CULT | Portencorkrie | 05001 | 4 | 50013 | 3 | BC | 47 | 65 | Brown earths | 0.012 | 0.012 | 0.012 | 2.2387 | 2.2387 | 2.2387
5001 | CULT | Portencorkrie | 05001 | 4 | 50014 | 4 | C | 65 | 100 | Brown earths | 0.011 | 0.011 | 0.012 | 3.8138 | 3.9604 | 4.13
5004 | CULT | Barncorkrie | 05004 | 4 | 50041 | 1 | Ap | 0 | 30 | Noncalcareous gleys | 0.074 | 0.074 | 0.074 | 22.2776 | 22.2776 | 22.2776
5004 | CULT | Barncorkrie | 05004 | 4 | 50042 | 2 | Bg | 30 | 47 | Noncalcareous gleys | 0.043 | 0.043 | 0.043 | 7.361 | 7.361 | 7.361
5004 | CULT | Barncorkrie | 05004 | 4 | 50043 | 3 | BCg | 47 | 65 | Noncalcareous gleys | 0.017 | 0.017 | 0.017 | 3.1368 | 3.1368 | 3.1368
5004 | CULT | Barncorkrie | 05004 | 4 | 50044 | 4 | Cg | 65 | 100 | Noncalcareous gleys | 0.015 | 0.015 | 0.015 | 5.3176 | 5.3665 | 5.4148
5321 | CULT | Bemersyde | 05321 | 3 | 53211 | 1 | Ap | 0 | 25 | Brown earths | 0.026 | 0.026 | 0.026 | 6.4221 | 6.4221 | 6.4221
5321 | CULT | Bemersyde | 05321 | 3 | 53212 | 2 | Bw | 25 | 52 | Brown earths | 0.005 | 0.005 | 0.005 | 1.3171 | 1.3171 | 1.3171
5321 | CULT | Bemersyde | 05321 | 3 | 53213 | 3 | C | 52 | 100 | Brown earths | 0.004 | 0.004 | 0.004 | 1.7693 | 1.7693 | 1.7693
5333 | CULT | BEMERSYDE(PP) | 05333 | 6 | 53331 | 1 | Op | 0 | 10
5333 | CULT | BEMERSYDE(PP) | 05333 | 6 | 53332 | 2 | Ah | 10 | 20
5333 | CULT | BEMERSYDE(PP) | 05333 | 6 | 53333 | 3 | E | 20 | 24
5333 | CULT | BEMERSYDE(PP) | 05333 | 6 | 53334 | 4 | Bsh | 24 | 50
5333 | CULT | BEMERSYDE(PP) | 05333 | 6 | 53335 | 5 | BC | 50 | 75
5333 | CULT | BEMERSYDE(PP) | 05333 | 6 | 53336 | 6 | R | 75 | 100
5511 | CULT | Benan | 05511 | 5 | 55111 | 1 | Ap | 0 | 25 | Brown earths | 0.023 | 0.062 | 0.106 | 5.7387 | 15.5794 | 26.6015
5511 | CULT | Benan | 05511 | 5 | 55112 | 2 | B | 25 | 50 | Brown earths | 0.006 | 0.046 | 0.089 | 1.5261 | 11.4704 | 22.2334
5511 | CULT | Benan | 05511 | 5 | 55113 | 3 | BC | 50 | 80 | Brown earths | 0.005 | 0.014 | 0.022 | 1.5963 | 4.1312 | 6.527
5511 | CULT | Benan | 05511 | 5 | 55114 | 4 | C | 80 | 90 | Brown earths | 0.01 | 0.012 | 0.015 | 1.0274 | 1.2272 | 1.5461
5511 | CULT | Benan | 05511 | 5 | 55115 | 5 | R | 90 | 100
5517 | CULT | Lanes | 05517 | 4 | 55171 | 1 | Apg | 0 | 25 | Noncalcareous gleys | 0.051 | 0.071 | 0.111 | 12.8279 | 17.6608 | 27.6839
5517 | CULT | Lanes | 05517 | 4 | 55172 | 2 | Bg | 25 | 56 | Noncalcareous gleys | 0.009 | 0.015 | 0.027 | 2.7874 | 4.793 | 8.3967
5517 | CULT | Lanes | 05517 | 4 | 55173 | 3 | BCg | 56 | 90 | Noncalcareous gleys | 0.022 | 0.032 | 0.041 | 7.5245 | 10.9863 | 13.9032
5517 | CULT | Lanes | 05517 | 4 | 55174 | 4 | Cg | 90 | 100 | Noncalcareous gleys | 0.008 | 0.008 | 0.008 | 0.80644 | 0.80644 | 0.80644
5911 | CULT | Langwell | 05911 | 3 | 59111 | 1 | Ap | 0 | 25 | Brown earths | 0.02 | 0.036 | 0.052 | 5.1014 | 8.9339 | 12.896
5911 | CULT | Langwell | 05911 | 3 | 59112 | 2 | B | 25 | 50 | Brown earths | 0.006 | 0.013 | 0.023 | 1.5581 | 3.1371 | 5.8272
5911 | CULT | Langwell | 05911 | 3 | 59113 | 3 | C | 50 | 100 | Brown earths | 0.002 | 0.005 | 0.011 | 1.187 | 2.6386 | 5.6378
5913 | CULT | Ramscraigs | 05913 | 3 | 59131 | 1 | Ap | 0 | 25 | Humus-iron podzols | 0.038 | 0.053 | 0.064 | 9.4512 | 13.1858 | 16.0326
5913 | CULT | Ramscraigs | 05913 | 3 | 59132 | 2 | BCx | 25 | 40 | Humus-iron podzols | 0.001 | 0.005 | 0.011 | 0.16769 | 0.72731 | 1.7088
5913 | CULT | Ramscraigs | 05913 | 3 | 59133 | 3 | C | 40 | 100 | Humus-iron podzols | 0.001 | 0.002 | 0.003 | 0.60925 | 1.1422 | 1.8371
5917 | CULT | Dunbeath | 05917 | 4 | 59171 | 1 | Ap | 0 | 25 | Noncalcareous gleys | 0.038 | 0.054 | 0.075 | 9.4204 | 13.5886 | 18.7316
5917 | CULT | Dunbeath | 05917 | 4 | 59172 | 2 | Bg | 25 | 50 | Noncalcareous gleys | 0.003 | 0.007 | 0.014 | 0.64677 | 1.6733 | 3.3883
5917 | CULT | Dunbeath | 05917 | 4 | 59173 | 3 | BCg | 50 | 70 | Noncalcareous gleys | 0.002 | 0.003 | 0.003 | 0.48678 | 0.56069 | 0.63589
5917 | CULT | Dunbeath | 05917 | 4 | 59174 | 4 | Cg | 70 | 100 | Noncalcareous gleys | 0.008 | 0.008 | 0.009 | 2.2522 | 2.4937 | 2.7703
5933 | CULT | Berriedale | 05933 | 4 | 59331 | 1 | Op | 0 | 30
5933 | CULT | Berriedale | 05933 | 4 | 59332 | 2 | Eg | 30 | 48
5933 | CULT | Berriedale | 05933 | 4 | 59333 | 3 | Bs | 48 | 75
5933 | CULT | Berriedale | 05933 | 4 | 59334 | 4 | BC | 75 | 100
5939 | CULT | Knockally | 05939 | 5 | 59391 | 1 | Op | 0 | 30
5939 | CULT | Knockally | 05939 | 5 | 59392 | 2 | Eg | 30 | 45
5939 | CULT | Knockally | 05939 | 5 | 59393 | 3 | Bg | 45 | 70
5939 | CULT | Knockally | 05939 | 5 | 59394 | 4 | BCg | 70 | 90
5939 | CULT | Knockally | 05939 | 5 | 59395 | 5 | Cg | 90 | 100
5942 | CULT | BERRIEDALE(LITH) | 05942 | 2 | 59421 | 1 | AHp | 0 | 10
5942 | CULT | BERRIEDALE(LITH) | 05942 | 2 | 59422 | 2 | R | 10 | 100
5944 | CULT | Uarie | 05944 | 3 | 59441 | 1 | Ahp | 0 | 25
5944 | CULT | Uarie | 05944 | 3 | 59442 | 2 | Bh | 25 | 41
5944 | CULT | Uarie | 05944 | 3 | 59443 | 3 | C | 41 | 100
5946 | CULT | Dhorain | 05946 | 2 | 59461 | 1 | Op | 0 | 25
5946 | CULT | Dhorain | 05946 | 2 | 59462 | 2 | R | 25 | 100
5947 | CULT | BERRIEDALE(REG) | 05947 | 2 | 59471 | 1 | Ahp | 0 | 15
5947 | CULT | BERRIEDALE(REG) | 05947 | 2 | 59472 | 2 | C | 15 | 100
6704 | CULT | Drumyork | 06704 | 3 | 67041 | 1 | Ap | 0 | 25 | Noncalcareous gleys | 0.055 | 0.055 | 0.055 | 13.747 | 13.747 | 13.747
6704 | CULT | Drumyork | 06704 | 3 | 67042 | 2 | B | 25 | 70 | Noncalcareous gleys | 0.026 | 0.026 | 0.026 | 11.6674 | 11.6674 | 11.6674
6704 | CULT | Drumyork | 06704 | 3 | 67043 | 3 | Cg | 70 | 100 | Noncalcareous gleys | 0.001 | 0.001 | 0.001 | 0.38852 | 0.38852 | 0.38852
6706 | CULT | Blair | 06706 | 5 | 67061 | 1 | Ap | 0 | 25 | Noncalcareous gleys | 0.024 | 0.049 | 0.077 | 5.9644 | 12.1962 | 19.1926
6706 | CULT | Blair | 06706 | 5 | 67062 | 2 | Eg | 25 | 30 | Noncalcareous gleys | 0.007 | 0.016 | 0.022 | 0.37248 | 0.78005 | 1.0955
6706 | CULT | Blair | 06706 | 5 | 67063 | 3 | Bg | 30 | 50 | Noncalcareous gleys | 0.005 | 0.009 | 0.017 | 0.97881 | 1.8754 | 3.385
6706 | CULT | Blair | 06706 | 5 | 67064 | 4 | BCg | 50 | 75 | Noncalcareous gleys | 0.003 | 0.004 | 0.004 | 0.73713 | 0.90151 | 1.0442
6706 | CULT | Blair | 06706 | 5 | 67065 | 5 | Cg | 75 | 100 | Noncalcareous gleys | 0.001 | 0.001 | 0.001 | 0.32022 | 0.32022 | 0.32022
6739 | CULT | Falaird | 06739 | 4 | 67391 | 1 | Op | 0 | 28
6739 | CULT | Falaird | 06739 | 4 | 67392 | 2 | Eg | 28 | 38
6739 | CULT | Falaird | 06739 | 4 | 67393 | 3 | Bg | 38 | 70
6739 | CULT | Falaird | 06739 | 4 | 67394 | 4 | C | 70 | 100
7004 | CULT | Bogtown | 07004 | 3 | 70041 | 1 | Ap | 0 | 25 | Noncalcareous gleys | 0.027 | 0.039 | 0.061 | 6.7538 | 9.8208 | 15.1697
7004 | CULT | Bogtown | 07004 | 3 | 70042 | 2 | Bg | 25 | 75 | Noncalcareous gleys | 0.066 | 0.066 | 0.066 | 33.2214 | 33.2214 | 33.2214
7004 | CULT | Bogtown | 07004 | 3 | 70043 | 3 | Cg | 75 | 100 | Noncalcareous gleys | 0.009 | 0.009 | 0.009 | 2.1626 | 2.1626 | 2.1626
7223 | CULT | Boyndie | 07223 | 4 | 72231 | 1 | Ap | 0 | 30 | Humus-iron podzols | 0.014 | 0.035 | 0.056 | 4.2375 | 10.4383 | 16.7822
7223 | CULT | Boyndie | 07223 | 4 | 72232 | 2 | Bs | 30 | 65 | Humus-iron podzols | 0.002 | 0.011 | 0.019 | 0.67346 | 3.6931 | 6.8235
7223 | CULT | Boyndie | 07223 | 4 | 72233 | 3 | BC | 65 | 80 | Humus-iron podzols | 0.002 | 0.004 | 0.011 | 0.3348 | 0.61692 | 1.6179
7223 | CULT | Boyndie | 07223 | 4 | 72234 | 4 | C | 80 | 100 | Humus-iron podzols | 0.001 | 0.002 | 0.004 | 0.27268 | 0.47813 | 0.84309
7612 | CULT | Loth | 07612 | 3 | 76121 | 1 | Ap | 0 | 25 | Brown earths | 0.016 | 0.032 | 0.041 | 3.9922 | 7.9726 | 10.1443
7612 | CULT | Loth | 07612 | 3 | 76122 | 2 | Bw | 25 | 52 | Brown earths | 0.005 | 0.017 | 0.028 | 1.4512 | 4.6559 | 7.4547
7612 | CULT | Loth | 07612 | 3 | 76123 | 3 | C | 52 | 100 | Brown earths | 0.004 | 0.01 | 0.018 | 1.707 | 5.0196 | 8.7948
7613 | CULT | BRAEMORE(HIP) | 07613 | 4 | 76131 | 1 | Ap | 0 | 25 | Humus-iron podzols | 0.026 | 0.043 | 0.057 | 6.4523 | 10.8741 | 14.2919
7613 | CULT | BRAEMORE(HIP) | 07613 | 4 | 76132 | 2 | Bs | 25 | 40 | Humus-iron podzols | 0.011 | 0.015 | 0.018 | 1.6132 | 2.2815 | 2.6331
7613 | CULT | BRAEMORE(HIP) | 07613 | 4 | 76133 | 3 | BCx | 40 | 65 | Humus-iron podzols | 0.003 | 0.003 | 0.003 | 0.67737 | 0.67737 | 0.67737
7613 | CULT | BRAEMORE(HIP) | 07613 | 4 | 76134 | 4 | C | 65 | 100 | Humus-iron podzols | 0.012 | 0.014 | 0.023 | 4.0452 | 4.751 | 8.1528
7616 | CULT | Cam-leathad | 07616 | 4 | 76161 | 1 | Apg | 0 | 25 | Noncalcareous gleys | 0.023 | 0.052 | 0.083 | 5.6251 | 12.9457 | 20.6767
7616 | CULT | Cam-leathad | 07616 | 4 | 76162 | 2 | Bg | 25 | 40 | Noncalcareous gleys | 0.002 | 0.015 | 0.058 | 0.3316 | 2.2349 | 8.6635
7616 | CULT | Cam-leathad | 07616 | 4 | 76163 | 3 | BCg | 40 | 75 | Noncalcareous gleys | 0.002 | 0.003 | 0.004 | 0.53657 | 1.0455 | 1.5527
7616 | CULT | Cam-leathad | 07616 | 4 | 76164 | 4 | Cg | 75 | 100 | Noncalcareous gleys | 0.011 | 0.015 | 0.02 | 2.7765 | 3.7882 | 4.956
7633 | CULT | Marlain | 07633 | 4 | 76331 | 1 | Op | 0 | 30
7633 | CULT | Marlain | 07633 | 4 | 76332 | 2 | Eg | 30 | 40
7633 | CULT | Marlain | 07633 | 4 | 76333 | 3 | Bs | 40 | 50
7633 | CULT | Marlain | 07633 | 4 | 76334 | 4 | BCx | 50 | 100
7638 | CULT | BRAEMORE(HG) | 07638 | 3 | 76381 | 1 | Apg | 0 | 25 | Humic gleys | 0.059 | 0.059 | 0.059 | 14.6468 | 14.6468 | 14.6468
7638 | CULT | BRAEMORE(HG) | 07638 | 3 | 76382 | 2 | Bg | 25 | 60 | Humic gleys | 0.01 | 0.01 | 0.013 | 3.4618 | 3.6082 | 4.4746
7638 | CULT | BRAEMORE(HG) | 07638 | 3 | 76383 | 3 | Cg | 60 | 100 | Humic gleys | 0.007 | 0.007 | 0.007 | 2.6968 | 2.6968 | 2.6968
7639 | CULT | Braemore | 07639 | 4 | 76391 | 1 | Op | 0 | 30
7639 | CULT | Braemore | 07639 | 4 | 76392 | 2 | Eg | 30 | 40
7639 | CULT | Braemore | 07639 | 4 | 76393 | 3 | Bg | 40 | 60
7639 | CULT | Braemore | 07639 | 4 | 76394 | 4 | BCg | 60 | 100
7641 | CULT | BRAEMORE(HPR) | 07641 | 2 | 76411 | 1 | Ap | 0 | 25 | Podzolic rankers | 0.027 | 0.046 | 0.058 | 6.8398 | 11.478 | 14.6036
7641 | CULT | BRAEMORE(HPR) | 07641 | 2 | 76412 | 2 | R | 25 | 100
7823 | CULT | Brightmony | 07823 | 4 | 78231 | 1 | Ap | 0 | 30 | Humus-iron podzols | 0.016 | 0.036 | 0.054 | 4.7321 | 10.8833 | 16.1428
7823 | CULT | Brightmony | 07823 | 4 | 78232 | 2 | Bs | 30 | 50 | Humus-iron podzols | 0.004 | 0.013 | 0.02 | 0.76357 | 2.573 | 4.0592
7823 | CULT | Brightmony | 07823 | 4 | 78233 | 3 | BC | 50 | 70 | Humus-iron podzols | 0.002 | 0.002 | 0.004 | 0.32001 | 0.48245 | 0.74954
7823 | CULT | Brightmony | 07823 | 4 | 78234 | 4 | C | 70 | 100 | Humus-iron podzols | 0.001 | 0.002 | 0.004 | 0.28015 | 0.61917 | 1.2514
8311 | CULT | Ferney | 08311 | 3 | 83111 | 1 | Ap | 0 | 25 | Brown earths | 0.018 | 0.025 | 0.031 | 4.6225 | 6.2061 | 7.7552
8311 | CULT | Ferney | 08311 | 3 | 83112 | 2 | B | 25 | 51 | Brown earths | 0.006 | 0.008 | 0.01 | 1.574 | 2.0818 | 2.5333
8311 | CULT | Ferney | 08311 | 3 | 83113 | 3 | C | 51 | 100 | Brown earths | 0.022 | 0.022 | 0.022 | 10.9964 | 10.9964 | 10.9964
8314 | CULT | Cairncross | 08314 | 3 | 83141 | 1 | Ap | 0 | 25 | Noncalcareous gleys | 0.024 | 0.031 | 0.039 | 5.8756 | 7.8446 | 9.6335
8314 | CULT | Cairncross | 08314 | 3 | 83142 | 2 | Bg | 25 | 40 | Noncalcareous gleys | 0 | 0.008 | 0.014 | 0.042043 | 1.1542 | 2.0263
8314 | CULT | Cairncross | 08314 | 3 | 83143 | 3 | BCg | 40 | 100 | Noncalcareous gleys | 0.013 | 0.015 | 0.016 | 7.5536 | 9.0212 | 9.6587
8513 | CULT | Lennieston | 08513 | 3 | 85131 | 1 | Ap | 0 | 30 | Humus-iron podzols | 0.053 | 0.059 | 0.062 | 16.018 | 17.6536 | 18.7139
8513 | CULT | Lennieston | 08513 | 3 | 85132 | 2 | Bs | 30 | 43 | Humus-iron podzols | 0.02 | 0.02 | 0.02 | 2.594 | 2.594 | 2.594
8513 | CULT | Lennieston | 08513 | 3 | 85133 | 3 | Cx | 43 | 100 | Humus-iron podzols | 0.012 | 0.012 | 0.012 | 6.9063 | 6.9063 | 6.9063
8517 | CULT | Oglegarth | 08517 | 3 | 85171 | 1 | Ap | 0 | 25 | Noncalcareous gleys | 0.056 | 0.073 | 0.081 | 13.8913 | 18.1693 | 20.3575
8517 | CULT | Oglegarth | 08517 | 3 | 85172 | 2 | Bg | 25 | 38 | Noncalcareous gleys | 0.014 | 0.014 | 0.014 | 1.8612 | 1.8612 | 1.8612
8517 | CULT | Oglegarth | 08517 | 3 | 85173 | 3 | Cg | 38 | 100 | Noncalcareous gleys | 0.012 | 0.017 | 0.025 | 7.6742 | 10.653 | 15.5893
8533 | CULT | Boquhapple | 08533 | 5 | 85331 | 1 | Op | 0 | 25
8533 | CULT | Boquhapple | 08533 | 5 | 85332 | 2 | Eg | 25 | 30
8533 | CULT | Boquhapple | 08533 | 5 | 85333 | 3 | Bs | 30 | 40
8533 | CULT | Boquhapple | 08533 | 5 | 85334 | 4 | BC | 40 | 70
8533 | CULT | Boquhapple | 08533 | 5 | 85335 | 5 | C | 70 | 100
8539 | CULT | Balvorist | 08539 | 5 | 85391 | 1 | Op | 0 | 30
8539 | CULT | Balvorist | 08539 | 5 | 85392 | 2 | Eg | 30 | 40
8539 | CULT | Balvorist | 08539 | 5 | 85393 | 3 | Bg | 40 | 50
8539 | CULT | Balvorist | 08539 | 5 | 85394 | 4 | BCg | 50 | 75
8539 | CULT | Balvorist | 08539 | 5 | 85395 | 5 | Cg | 75 | 100
8706 | CULT | Gessan | 08706 | 3 | 87061 | 1 | Ap | 0 | 25
8706 | CULT | Gessan | 08706 | 3 | 87062 | 2 | Eg | 25 | 34
8706 | CULT | Gessan | 08706 | 3 | 87063 | 3 | Cg | 34 | 100
8713 | CULT | Ocklester | 08713 | 3 | 87131 | 1 | Ap | 0 | 25 | Brown earths | 0.034 | 0.053 | 0.066 | 8.5519 | 13.154 | 16.5695
8713 | CULT | Ocklester | 08713 | 3 | 87132 | 2 | BCx | 25 | 50 | Brown earths | 0.002 | 0.003 | 0.004 | 0.39984 | 0.7149 | 1.1205
8713 | CULT | Ocklester | 08713 | 3 | 87133 | 3 | C | 50 | 100 | Brown earths | 0.001 | 0.001 | 0.002 | 0.58558 | 0.70265 | 0.76086
8717 | CULT | Tresdale | 08717 | 3 | 87171 | 1 | Ap | 0 | 30 | Noncalcareous gleys | 0.02 | 0.052 | 0.095 | 6.0769 | 15.4706 | 28.4225
8717 | CULT | Tresdale | 08717 | 3 | 87172 | 2 | Bg | 30 | 70 | Noncalcareous gleys | 0.003 | 0.007 | 0.02 | 1.0539 | 2.8514 | 7.832
8717 | CULT | Tresdale | 08717 | 3 | 87173 | 3 | Cg | 70 | 100 | Noncalcareous gleys | 0.005 | 0.013 | 0.021 | 1.5685 | 3.9195 | 6.3219
8733 | CULT | Warth | 08733 | 5 | 87331 | 1 | Ahp | 0 | 30 | Peaty gleyed podzols | 0.102 | 0.102 | 0.102 | 30.6846 | 30.6846 | 30.6846
8733 | CULT | Warth | 08733 | 5 | 87332 | 2 | Eg | 30 | 45 | Peaty gleyed podzols | 0.025 | 0.025 | 0.025 | 3.8101 | 3.8101 | 3.8101
8733 | CULT | Warth | 08733 | 5 | 87333 | 3 | Bf | 45 | 46
8733 | CULT | Warth | 08733 | 5 | 87334 | 4 | Bg | 46 | 55 | Peaty gleyed podzols | 0.007 | 0.007 | 0.007 | 0.59044 | 0.59044 | 0.59044
8733 | CULT | Warth | 08733 | 5 | 87335 | 5 | BCg | 55 | 100 | Peaty gleyed podzols | 0.01 | 0.01 | 0.01 | 4.4362 | 4.4362 | 4.4852
8739 | CULT | Canisbay | 08739 | 4 | 87391 | 1 | Ap | 0 | 25 | Peaty gleys | 0.031 | 0.047 | 0.058 | 7.7687 | 11.6901 | 14.5196
8739 | CULT | Canisbay | 08739 | 4 | 87392 | 2 | Eg | 25 | 36 | Peaty gleys | 0.019 | 0.019 | 0.019 | 2.0916 | 2.0916 | 2.0916
8739 | CULT | Canisbay | 08739 | 4 | 87393 | 3 | Bg | 36 | 75 | Peaty gleys | 0.015 | 0.015 | 0.015 | 5.9848 | 5.9848 | 5.9848
8739 | CULT | Canisbay | 08739 | 4 | 87394 | 4 | Cg | 75 | 100 | Peaty gleys | 0.008 | 0.011 | 0.014 | 2.0823 | 2.7755 | 3.4752
8801 | CULT | Mouldyhills | 08801 | 4 | 88011 | 1 | Ap | 0 | 25 | Noncalcareous gleys | 0.037 | 0.042 | 0.047 | 9.2709 | 10.4474 | 11.8302
8801 | CULT | Mouldyhills | 08801 | 4 | 88012 | 2 | Bg | 25 | 50 | Noncalcareous gleys | 0.002 | 0.006 | 0.011 | 0.60153 | 1.412 | 2.6381
8801 | CULT | Mouldyhills | 08801 | 4 | 88013 | 3 | BCg | 50 | 80 | Noncalcareous gleys | 0.002 | 0.003 | 0.004 | 0.56333 | 0.88792 | 1.1288
8801 | CULT | Mouldyhills | 08801 | 4 | 88014 | 4 | Cg | 80 | 100 | Noncalcareous gleys | 0.015 | 0.015 | 0.015 | 2.9845 | 3.0121 | 3.0633
8811 | CULT | CANONBIE(BFS) | 08811 | 4 | 88111 | 1 | Ap | 0 | 30 | Brown earths | 0.023 | 0.046 | 0.059 | 6.8991 | 13.783 | 17.7782
8811 | CULT | CANONBIE(BFS) | 08811 | 4 | 88112 | 2 | Bs | 30 | 45 | Brown earths | 0.009 | 0.02 | 0.045 | 1.2878 | 2.9703 | 6.7179
8811 | CULT | CANONBIE(BFS) | 08811 | 4 | 88113 | 3 | Bx | 45 | 70 | Brown earths | 0.002 | 0.003 | 0.007 | 0.40534 | 0.80407 | 1.6857
8811 | CULT | CANONBIE(BFS) | 08811 | 4 | 88114 | 4 | C | 70 | 100 | Brown earths | 0.007 | 0.01 | 0.013 | 2.1527 | 3.0939 | 3.816
8814 | CULT | CANONBIE(BFSG) | 08814 | 3 | 88141 | 1 | Ap | 0 | 30 | Noncalcareous gleys | 0.034 | 0.035 | 0.035 | 10.2976 | 10.4481 | 10.6277
8814 | CULT | CANONBIE(BFSG) | 08814 | 3 | 88142 | 2 | Bg | 30 | 50 | Noncalcareous gleys | 0.002 | 0.003 | 0.003 | 0.42529 | 0.50067 | 0.57261
8814 | CULT | CANONBIE(BFSG) | 08814 | 3 | 88143 | 3 | Cg | 50 | 100 | Noncalcareous gleys | 0.001 | 0.003 | 0.004 | 0.50471 | 1.3388 | 2.1665
8839 | CULT | CANONBIE(PG) | 08839 | 4 | 88391 | 1 | Op | 0 | 20
8839 | CULT | CANONBIE(PG) | 08839 | 4 | 88392 | 2 | Bg | 20 | 50
8839 | CULT | CANONBIE(PG) | 08839 | 4 | 88393 | 3 | Bxg | 50 | 70
8839 | CULT | CANONBIE(PG) | 08839 | 4 | 88394 | 4 | Cg | 70 | 100
9221 | CULT | Carpow | 09221 | 3 | 92211 | 1 | Ap | 0 | 30 | Brown earths | 0.022 | 0.039 | 0.054 | 6.6052 | 11.7656 | 16.0989
9221 | CULT | Carpow | 09221 | 3 | 92212 | 2 | B | 30 | 40 | Brown earths | 0.002 | 0.015 | 0.023 | 0.24299 | 1.5162 | 2.3273
9221 | CULT | Carpow | 09221 | 3 | 92213 | 3 | C | 40 | 100 | Brown earths | 0.016 | 0.016 | 0.016 | 9.3072 | 9.3072 | 9.3072
9304 | CULT | Dundrennan | 09304 | 4 | 93041 | 1 | Ap | 0 | 30 | Noncalcareous gleys | 0.031 | 0.052 | 0.079 | 9.2696 | 15.6995 | 23.8197
9304 | CULT | Dundrennan | 09304 | 4 | 93042 | 2 | Bg | 30 | 47 | Noncalcareous gleys | 0.005 | 0.014 | 0.032 | 0.88901 | 2.4203 | 5.4213
9304 | CULT | Dundrennan | 09304 | 4 | 93043 | 3 | BCg | 47 | 75 | Noncalcareous gleys | 0.013 | 0.021 | 0.036 | 3.6934 | 6.0135 | 9.9943
9304 | CULT | Dundrennan | 09304 | 4 | 93044 | 4 | Cg | 75 | 100 | Noncalcareous gleys | 0.014 | 0.023 | 0.044 | 3.5993 | 5.711 | 10.9777
9306 | CULT | Letham | 09306 | 3 | 93061 | 1 | Ap | 0 | 25 | Noncalcareous gleys | 0.03 | 0.049 | 0.069 | 7.4144 | 12.1881 | 17.1326
9306 | CULT | Letham | 09306 | 3 | 93062 | 2 | Bg | 25 | 60 | Noncalcareous gleys | 0.009 | 0.017 | 0.026 | 3.0766 | 5.8382 | 9.164
9306 | CULT | Letham | 09306 | 3 | 93063 | 3 | Cg | 60 | 100 | Noncalcareous gleys | 0.012 | 0.02 | 0.03 | 4.9924 | 8.1286 | 11.9864
9308 | CULT | Huntford | 09308 | 3 | 93081 | 1 | Ap | 0 | 30 | Noncalcareous gleys | 0.031 | 0.05 | 0.07 | 9.3958 | 15.1076 | 21.1083
9308 | CULT | Huntford | 09308 | 3 | 93082 | 2 | Bg | 30 | 60 | Noncalcareous gleys | 0.009 | 0.017 | 0.026 | 2.6297 | 4.9828 | 7.8044
9308 | CULT | Huntford | 09308 | 3 | 93083 | 3 | Cg | 60 | 100 | Noncalcareous gleys | 0.012 | 0.02 | 0.03 | 4.9924 | 8.1286 | 11.9864
9311 | CULT | Coblaw | 09311 | 3 | 93111 | 1 | Ap | 0 | 25 | Brown earths | 0.017 | 0.035 | 0.049 | 4.3344 | 8.7337 | 12.3386
9311 | CULT | Coblaw | 09311 | 3 | 93112 | 2 | B | 25 | 50 | Brown earths | 0.002 | 0.008 | 0.018 | 0.45745 | 2.0134 | 4.5464
9311 | CULT | Coblaw | 09311 | 3 | 93113 | 3 | C | 50 | 100 | Brown earths | 0.005 | 0.009 | 0.017 | 2.284 | 4.7372 | 8.6832
9333 | CULT | Arks | 09333 | 6 | 93331 | 1 | Op | 0 | 20
9333 | CULT | Arks | 09333 | 6 | 93332 | 2 | Eg | 20 | 30
9333 | CULT | Arks | 09333 | 6 | 93333 | 3 | Bf | 30 | 31
9333 | CULT | Arks | 09333 | 6 | 93334 | 4 | Bs | 31 | 45
9333 | CULT | Arks | 09333 | 6 | 93335 | 5 | BC | 45 | 65
9333 | CULT | Arks | 09333 | 6 | 93336 | 6 | C | 65 | 100
9337 | CULT | Carter | 09337 | 5 | 93371 | 1 | Op | 0 | 25
9337 | CULT | Carter | 09337 | 5 | 93372 | 2 | Eg | 25 | 30
9337 | CULT | Carter | 09337 | 5 | 93373 | 3 | Bg | 30 | 60
9337 | CULT | Carter | 09337 | 5 | 93374 | 4 | BCg | 60 | 80
9337 | CULT | Carter | 09337 | 5 | 93375 | 5 | Cg | 80 | 100
10023 | CULT | Corby | 10023 | 4 | 100231 | 1 | Ap | 0 | 25 | Humus-iron podzols | 0.008 | 0.031 | 0.048 | 2.0884 | 7.6449 | 11.9131
10023 | CULT | Corby | 10023 | 4 | 100232 | 2 | Bs | 25 | 45 | Humus-iron podzols | 0.001 | 0.014 | 0.065 | 0.29994 | 2.777 | 13.0396
10023 | CULT | Corby | 10023 | 4 | 100233 | 3 | BC | 45 | 60 | Humus-iron podzols | 0.001 | 0.002 | 0.006 | 0.077639 | 0.3464 | 0.96159
10023 | CULT | Corby | 10023 | 4 | 100234 | 4 | C | 60 | 100 | Humus-iron podzols | 0 | 0.002 | 0.008 | 0.088839 | 0.99832 | 3.0581
10033 | CULT | Tarbothill | 10033 | 7 | 100331 | 1 | Op | 0 | 25
10033 | CULT | Tarbothill | 10033 | 7 | 100332 | 2 | E | 25 | 35
10033 | CULT | Tarbothill | 10033 | 7 | 100333 | 3 | Bh | 35 | 50
10033 | CULT | Tarbothill | 10033 | 7 | 100334 | 4 | Bf | 50 | 51
10033 | CULT | Tarbothill | 10033 | 7 | 100335 | 5 | Bs | 51 | 60
10033 | CULT | Tarbothill | 10033 | 7 | 100336 | 6 | BC | 60 | 80
10033 | CULT | Tarbothill | 10033 | 7 | 100337 | 7 | C | 80 | 100
10039 | CULT | Mundurno | 10039 | 4 | 100391 | 1 | Op | 0 | 25 | Peaty gleys | 0.067 | 0.067 | 0.067 | 16.7893 | 16.7893 | 16.7893
10039 | CULT | Mundurno | 10039 | 4 | 100392 | 2 | Eg | 25 | 35 | Peaty gleys | 0.003 | 0.003 | 0.003 | 0.34321 | 0.34321 | 0.34321
10039 | CULT | Mundurno | 10039 | 4 | 100393 | 3 | Bg | 35 | 50 | Peaty gleys | 0.003 | 0.003 | 0.003 | 0.40315 | 0.40315 | 0.40315
10039 | CULT | Mundurno | 10039 | 4 | 100394 | 4 | Cg | 50 | 100 | Peaty gleys | 0.004 | 0.004 | 0.004 | 2.1371 | 2.1371 | 2.1371
10111 | CULT | Corriebreck | 10111 | 3 | 101111 | 1 | Ap | 0 | 25 | Brown magnesian soils | 0.053 | 0.053 | 0.053 | 13.2451 | 13.2451 | 13.2451
10111 | CULT | Corriebreck | 10111 | 3 | 101112 | 2 | B | 25 | 51 | Brown magnesian soils | 0.019 | 0.019 | 0.019 | 4.8595 | 4.8595 | 4.8595
10111 | CULT | Corriebreck | 10111 | 3 | 101113 | 3 | C | 51 | 100 | Brown magnesian soils | 0.006 | 0.006 | 0.006 | 3.1411 | 3.1411 | 3.1411
10112 | CULT | CORRIEBRECK(BFS) | 10112 | 3 | 101121 | 1 | Ap | 0 | 25 | Brown earths | 0.053 | 0.053 | 0.053 | 13.2465 | 13.2465 | 13.2465
10112 | CULT | CORRIEBRECK(BFS) | 10112 | 3 | 101122 | 2 | B | 25 | 51 | Brown earths | 0.019 | 0.019 | 0.019 | 4.8632 | 4.8632 | 4.8632
10112 | CULT | CORRIEBRECK(BFS) | 10112 | 3 | 101123 | 3 | C | 51 | 100 | Brown earths | 0.006 | 0.006 | 0.006 | 3.1411 | 3.1411 | 3.1411
10114 | CULT | Auchernach | 10114 | 4 | 101141 | 1 | Ap | 0 | 25 | Brown magnesian soils | 0.029 | 0.037 | 0.044 | 7.222 | 9.1568 | 11.105
10114 | CULT | Auchernach | 10114 | 4 | 101142 | 2 | Bg | 25 | 48 | Brown magnesian soils | 0.011 | 0.016 | 0.022 | 2.5829 | 3.6448 | 4.963
10114 | CULT | Auchernach | 10114 | 4 | 101143 | 3 | BCg | 48 | 71 | Brown magnesian soils | 0.006 | 0.006 | 0.006 | 1.3549 | 1.3549 | 1.3549
10114 | CULT | Auchernach | 10114 | 4 | 101144 | 4 | Cg | 71 | 100 | Brown magnesian soils | 0.022 | 0.022 | 0.023 | 6.3065 | 6.4988 | 6.6544
10133 | CULT | CORRIEBRECK(PP) | 10133 | 6 | 101331 | 1 | Op | 0 | 15
10133 | CULT | CORRIEBRECK(PP) | 10133 | 6 | 101332 | 2 | Ehg | 15 | 30
10133 | CULT | CORRIEBRECK(PP) | 10133 | 6 | 101333 | 3 | Bf | 30 | 31
10133 | CULT | CORRIEBRECK(PP) | 10133 | 6 | 101334 | 4 | Bs | 31 | 48
10133 | CULT | CORRIEBRECK(PP) | 10133 | 6 | 101335 | 5 | Bx | 48 | 58
10133 | CULT | CORRIEBRECK(PP) | 10133 | 6 | 101336 | 6 | C | 58 | 100
10139 | CULT | CORRIEBRECK(PG) | 10139 | 3 | 101391 | 1 | Ap | 0 | 30 | Peaty gleys | 0.047 | 0.047 | 0.047 | 14.1914 | 14.1914 | 14.1914
10139 | CULT | CORRIEBRECK(PG) | 10139 | 3 | 101392 | 2 | Bg | 30 | 50 | Peaty gleys | 0.008 | 0.009 | 0.01 | 1.6971 | 1.828 | 1.9247
10139 | CULT | CORRIEBRECK(PG) | 10139 | 3 | 101393 | 3 | BCg | 50 | 100 | Peaty gleys | 0.001 | 0.003 | 0.007 | 0.46679 | 1.4912 | 3.2774
10144 | CULT | CORRIEBRECK(SS) | 10144 | 4 | 101441 | 1 | Hp | 0 | 12
10144 | CULT | CORRIEBRECK(SS) | 10144 | 4 | 101442 | 2 | Bsh | 12 | 41
10144 | CULT | CORRIEBRECK(SS) | 10144 | 4 | 101443 | 3 | BC | 41 | 67
10144 | CULT | CORRIEBRECK(SS) | 10144 | 4 | 101444 | 4 | C | 67 | 100
10312 | CULT | Raemoir | 10312 | 3 | 103121 | 1 | Ap | 0 | 25 | Brown earths | 0.051 | 0.048 | 0.047 | 12.7077 | 11.8929 | 11.8682
10312 | CULT | Raemoir | 10312 | 3 | 103122 | 2 | B | 25 | 50 | Brown earths | 0.035 | 0.035 | 0.035 | 8.7134 | 8.7134 | 8.7134
10312 | CULT | Raemoir | 10312 | 3 | 103123 | 3 | C | 50 | 100 | Brown earths | 0.008 | 0.011 | 0.016 | 3.7901 | 5.41 | 7.8039
10313 | CULT | Countesswells | 10313 | 4 | 103131 | 1 | Ap | 0 | 25 | Humus-iron podzols | 0.031 | 0.047 | 0.058 | 7.8585 | 11.6693 | 14.6178
10313 | CULT | Countesswells | 10313 | 4 | 103132 | 2 | Bs | 25 | 40 | Humus-iron podzols | 0.003 | 0.017 | 0.046 | 0.39639 | 2.5475 | 6.9419
10313 | CULT | Countesswells | 10313 | 4 | 103133 | 3 | BCx | 40 | 65 | Humus-iron podzols | 0.003 | 0.005 | 0.009 | 0.72736 | 1.2174 | 2.2003
10313 | CULT | Countesswells | 10313 | 4 | 103134 | 4 | C | 65 | 100 | Humus-iron podzols | 0.001 | 0.009 | 0.026 | 0.19438 | 3.3038 | 9.1665
10317 | CULT | Terryvale | 10317 | 4 | 103171 | 1 | Ap | 0 | 25 | Noncalcareous gleys | 0.033 | 0.052 | 0.094 | 8.1356 | 12.8777 | 23.6108
10317 | CULT | Terryvale | 10317 | 4 | 103172 | 2 | Bg | 25 | 50 | Noncalcareous gleys | 0.001 | 0.01 | 0.034 | 0.13726 | 2.4392 | 8.4786
10317 | CULT | Terryvale | 10317 | 4 | 103173 | 3 | BCg | 50 | 70 | Noncalcareous gleys | 0.008 | 0.01 | 0.011 | 1.6521 | 1.9624 | 2.2202
10317 | CULT | Terryvale | 10317 | 4 | 103174 | 4 | Cg | 70 | 100 | Noncalcareous gleys | 0.001 | 0.002 | 0.003 | 0.27773 | 0.61539 | 0.86844
10323 | CULT | Bhreac | 10323 | 7 | 103231 | 1 | Op | 0 | 25
10323 | CULT | Bhreac | 10323 | 7 | 103232 | 2 | E | 25 | 35
10323 | CULT | Bhreac | 10323 | 7 | 103233 | 3 | Bh | 35 | 50
10323 | CULT | Bhreac | 10323 | 7 | 103234 | 4 | Bf | 50 | 51
10323 | CULT | Bhreac | 10323 | 7 | 103235 | 5 | Bs | 51 | 65
10323 | CULT | Bhreac | 10323 | 7 | 103236 | 6 | BCx | 65 | 80
10323 | CULT | Bhreac | 10323 | 7 | 103237 | 7 | C | 80 | 100
10333 | CULT | Charr | 10333 | 7 | 103331 | 1 | Op | 0 | 25
10333 | CULT | Charr | 10333 | 7 | 103332 | 2 | E | 25 | 35
10333 | CULT | Charr | 10333 | 7 | 103333 | 3 | Bh | 35 | 40
10333 | CULT | Charr | 10333 | 7 | 103334 | 4 | Bf | 40 | 41
10333 | CULT | Charr | 10333 | 7 | 103335 | 5 | Bs | 41 | 65
10333 | CULT | Charr | 10333 | 7 | 103336 | 6 | BCx | 65 | 85
10333 | CULT | Charr | 10333 | 7 | 103337 | 7 | C | 85 | 100
10338 | CULT | Moy | 10338 | 4 | 103381 | 1 | Op | 0 | 20
10338 | CULT | Moy | 10338 | 4 | 103382 | 2 | Eg | 20 | 41
10338 | CULT | Moy | 10338 | 4 | 103383 | 3 | Bg | 41 | 65
10338 | CULT | Moy | 10338 | 4 | 103384 | 4 | Cg | 90 | 100
10339 | CULT | Drumlasie | 10339 | 5 | 103391 | 1 | Op | 0 | 20
10339 | CULT | Drumlasie | 10339 | 5 | 103392 | 2 | Eg | 20 | 41
10339 | CULT | Drumlasie | 10339 | 5 | 103393 | 3 | Bg | 41 | 65
10339 | CULT | Drumlasie | 10339 | 5 | 103394 | 4 | BCg | 65 | 90
10339 | CULT | Drumlasie | 10339 | 5 | 103395 | 5 | Cg | 90 | 100
10341 | CULT | COUNTESSWELLS(RANK) | 10341 | 3 | 103411 | 1 | Ap | 0 | 20 | Rankers | 0.043 | 0.04 | 0.04 | 8.5588 | 8.008 | 7.9919
10341 | CULT | COUNTESSWELLS(RANK) | 10341 | 3 | 103412 | 2 | B | 20 | 25 | Rankers | 0.018 | 0.018 | 0.018 | 0.91289 | 0.91289 | 0.91289
10341 | CULT | COUNTESSWELLS(RANK) | 10341 | 3 | 103413 | 3 | R | 25 | 100
10342 | CULT | COUNTESSWELLS(LITH) | 10342 | 2 | 103421 | 1 | AH | 0 | 10
10342 | CULT | COUNTESSWELLS(LITH) | 10342 | 2 | 103422 | 2 | R | 10 | 100
10343 | CULT | Saighdeir | 10343 | 6 | 103431 | 1 | H | 0 | 10
10343 | CULT | Saighdeir | 10343 | 6 | 103432 | 2 | E | 10 | 15
10343 | CULT | Saighdeir | 10343 | 6 | 103433 | 3 | Bh | 15 | 21
10343 | CULT | Saighdeir | 10343 | 6 | 103434 | 4 | Bs | 21 | 32
10343 | CULT | Saighdeir | 10343 | 6 | 103435 | 5 | BC | 32 | 63
10343 | CULT | Saighdeir | 10343 | 6 | 103436 | 6 | C | 63 | 100
10345 | CULT | Spinneag | 10345 | 2 | 103451 | 1 | Op | 0 | 20
10345 | CULT | Spinneag | 10345 | 2 | 103452 | 2 | R | 20 | 100
10347 | CULT | Rinnes | 10347 | 6 | 103471 | 1 | H | 0 | 10
10347 | CULT | Rinnes | 10347 | 6 | 103472 | 2 | Eh | 10 | 15
10347 | CULT | Rinnes | 10347 | 6 | 103473 | 3 | Bh | 15 | 45
10347 | CULT | Rinnes | 10347 | 6 | 103474 | 4 | Bs | 45 | 55
10347 | CULT | Rinnes | 10347 | 6 | 103475 | 5 | BC | 55 | 80
10347 | CULT | Rinnes | 10347 | 6 | 103476 | 6 | C | 80 | 100
10714 | CULT | Craigdale | 10714 | 4 | 107141 | 1 | Ap | 0 | 25 | Brown earths | 0.03 | 0.05 | 0.087 | 7.5984 | 12.5768 | 21.8707
10714 | CULT | Craigdale | 10714 | 4 | 107142 | 2 | Bg | 25 | 55 | Brown earths | 0.001 | 0.015 | 0.054 | 0.31181 | 4.4879 | 16.169
10714 | CULT | Craigdale | 10714 | 4 | 107143 | 3 | Cg | 55 | 75 | Brown earths | 0.002 | 0.013 | 0.009 | 0.3054 | 2.5004 | 1.8352
10714 | CULT | Craigdale | 10714 | 4 | 107144 | 4 | R | 75 | 100
10716 | CULT | Nith | 10716 | 5 | 107161 | 1 | Ap | 0 | 25 | Noncalcareous gleys | 0.024 | 0.049 | 0.077 | 5.9644 | 12.1962 | 19.1926
10716 | CULT | Nith | 10716 | 5 | 107162 | 2 | Eg | 25 | 30 | Noncalcareous gleys | 0.007 | 0.016 | 0.022 | 0.37248 | 0.78005 | 1.0955
10716 | CULT | Nith | 10716 | 5 | 107163 | 3 | Bg | 30 | 52 | Noncalcareous gleys | 0.005 | 0.009 | 0.017 | 1.0831 | 2.0751 | 3.7382
10716 | CULT | Nith | 10716 | 5 | 107164 | 4 | BCg | 52 | 82 | Noncalcareous gleys | 0.003 | 0.004 | 0.004 | 0.88702 | 1.0855 | 1.2573
10716 | CULT | Nith | 10716 | 5 | 107165 | 5 | Cg | 82 | 100 | Noncalcareous gleys | 0.001 | 0.001 | 0.001 | 0.23156 | 0.23156 | 0.23156
10733 | CULT | CRAIGDALE(PP) | 10733 | 6 | 107331 | 1 | Op | 0 | 25
10733 | CULT | CRAIGDALE(PP) | 10733 | 6 | 107332 | 2 | Eg | 25 | 40
10733 | CULT | CRAIGDALE(PP) | 10733 | 6 | 107333 | 3 | Bf | 40 | 41
10733 | CULT | CRAIGDALE(PP) | 10733 | 6 | 107334 | 4 | Bs | 41 | 60
10733 | CULT | CRAIGDALE(PP) | 10733 | 6 | 107335 | 5 | BC | 60 | 80
10733 | CULT | CRAIGDALE(PP) | 10733 | 6 | 107336 | 6 | C | 80 | 100
10739 | CULT | Maneight | 10739 | 4 | 107391 | 1 | Op | 0 | 15
10739 | CULT | Maneight | 10739 | 4 | 107392 | 2 | Eg | 15 | 30
10739 | CULT | Maneight | 10739 | 4 | 107393 | 3 | Bg | 30 | 45
10739 | CULT | Maneight | 10739 | 4 | 107394 | 4 | Cg | 45 | 100
10815 | CULT | Craigellachie | 10815 | 4 | 108151 | 1 | Ap | 0 | 30 | Humus-iron podzols | 0.021 | 0.048 | 0.064 | 6.4494 | 14.3068 | 19.119
10815 | CULT | Craigellachie | 10815 | 4 | 108152 | 2 | Bg | 30 | 35 | Humus-iron podzols | 0.006 | 0.014 | 0.028 | 0.30051 | 0.67645 | 1.4184
10815 | CULT | Craigellachie | 10815 | 4 | 108153 | 3 | BCg | 35 | 60 | Humus-iron podzols | 0.004 | 0.005 | 0.007 | 0.99101 | 1.2628 | 1.6491
10815 | CULT | Craigellachie | 10815 | 4 | 108154 | 4 | Cg | 60 | 100 | Humus-iron podzols | 0.003 | 0.005 | 0.008 | 1.3648 | 1.9741 | 3.0288
10922 | CULT | Clanery | 10922 | 4 | 109221 | 1 | Ap | 0 | 30 | Brown earths | 0.033 | 0.052 | 0.069 | 9.8058 | 15.5391 | 20.7776
10922 | CULT | Clanery | 10922 | 4 | 109222 | 2 | Bs | 30 | 45 | Brown earths | 0.003 | 0.026 | 0.062 | 0.5201 | 3.8802 | 9.3011
10922 | CULT | Clanery | 10922 | 4 | 109223 | 3 | BC | 45 | 60 | Brown earths | 0.002 | 0.008 | 0.018 | 0.30322 | 1.2265 | 2.7425
10922 | CULT | Clanery | 10922 | 4 | 109224 | 4 | C | 60 | 100 | Brown earths | 0.002 | 0.004 | 0.009 | 0.64561 | 1.6453 | 3.4424
10927 | CULT | Greenburn | 10927 | 3 | 109271 | 1 | Ap | 0 | 25 | Noncalcareous gleys | 0.033 | 0.055 | 0.062 | 8.2062 | 13.6367 | 15.4133
10927 | CULT | Greenburn | 10927 | 3 | 109272 | 2 | Bg | 25 | 55 | Noncalcareous gleys | 0.002 | 0.003 | 0.003 | 0.72228 | 0.75579 | 0.75579
10927 | CULT | Greenburn | 10927 | 3 | 109273 | 3 | Cg | 55 | 100 | Noncalcareous gleys | 0.011 | 0.013 | 0.014 | 4.9372 | 5.7645 | 6.2394
10939 | CULT | Creetown | 10939 | 5 | 109391 | 1 | Op | 0 | 30
10939 | CULT | Creetown | 10939 | 5 | 109392 | 2 | Eg | 30 | 40
10939 | CULT | Creetown | 10939 | 5 | 109393 | 3 | Bgh | 40 | 60
10939 | CULT | Creetown | 10939 | 5 | 109394 | 4 | BCg | 60 | 80
10939 | CULT | Creetown | 10939 | 5 | 109395 | 5 | R | 80 | 100
11115 | CULT | Cromarty | 11115 | 5 | 111151 | 1 | Ap | 0 | 30 | Humus-iron podzols | 0.014 | 0.027 | 0.051 | 4.1801 | 7.9595 | 15.3759
11115 | CULT | Cromarty | 11115 | 5 | 111152 | 2 | B | 30 | 60 | Humus-iron podzols | 0.005 | 0.007 | 0.009 | 1.461 | 2.0927 | 2.7004
11115 | CULT | Cromarty | 11115 | 5 | 111153 | 3 | Bs | 60 | 80 | Humus-iron podzols | 0.006 | 0.006 | 0.006 | 1.203 | 1.203 | 1.203
11115 | CULT | Cromarty | 11115 | 5 | 111154 | 4 | BCx | 80 | 90 | Humus-iron podzols | 0.002 | 0.004 | 0.006 | 0.21006 | 0.42088 | 0.62873
11115 | CULT | Cromarty | 11115 | 5 | 111155 | 5 | Cg | 90 | 100 | Humus-iron podzols | 0.003 | 0.003 | 0.003 | 0.28134 | 0.28134 | 0.28134
11117 | CULT | Navity | 11117 | 3 | 111171 | 1 | Ap | 0 | 30 | Noncalcareous gleys | 0.03 | 0.034 | 0.039 | 8.8608 | 10.3136 | 11.7153
11117 | CULT | Navity | 11117 | 3 | 111172 | 2 | Bg | 30 | 50 | Noncalcareous gleys | 0.009 | 0.009 | 0.009 | 1.8173 | 1.8173 | 1.8173
11117 | CULT | Navity | 11117 | 3 | 111173 | 3 | BCg | 50 | 100 | Noncalcareous gleys | 0.006 | 0.009 | 0.011 | 3.0417 | 4.5419 | 5.7003
11623 | CULT | Cuminestown | 11623 | 4 | 116231 | 1 | Ap | 0 | 25 | Humus-iron podzols | 0.034 | 0.048 | 0.048 | 8.5757 | 11.9823 | 11.9466
11623 | CULT | Cuminestown | 11623 | 4 | 116232 | 2 | B | 25 | 40 | Humus-iron podzols | 0.02 | 0.02 | 0.02 | 2.9813 | 2.9813 | 2.9813
11623 | CULT | Cuminestown | 11623 | 4 | 116233 | 3 | Bx | 40 | 75 | Humus-iron podzols | 0.013 | 0.013 | 0.013 | 4.6672 | 4.6672 | 4.6672
11623 | CULT | Cuminestown | 11623 | 4 | 116234 | 4 | C | 75 | 100 | Humus-iron podzols | 0.012 | 0.012 | 0.013 | 2.9264 | 3.122 | 3.1293
11639 | CULT | Woodside | 11639 | 4 | 116391 | 1 | Op | 0 | 24
11639 | CULT | Woodside | 11639 | 4 | 116392 | 2 | Bg | 24 | 50
11639 | CULT | Woodside | 11639 | 4 | 116393 | 3 | BCg | 50 | 70
11639 | CULT | Woodside | 11639 | 4 | 116394 | 4 | Cg | 70 | 100
12222 | CULT | Dalbeattie | 12222 | 4 | 122221 | 1 | Ap | 0 | 25 | Brown earths | 0.031 | 0.041 | 0.05 | 7.648 | 10.293 | 12.6148
12222 | CULT | Dalbeattie | 12222 | 4 | 122222 | 2 | B | 25 | 65 | Brown earths | 0.019 | 0.027 | 0.041 | 7.7424 | 10.9373 | 16.4427
12222 | CULT | Dalbeattie | 12222 | 4 | 122223 | 3 | BCx | 65 | 80 | Brown earths | 0.001 | 0.005 | 0.009 | 0.20832 | 0.7235 | 1.3164
12222 | CULT | Dalbeattie | 12222 | 4 | 122224 | 4 | C | 80 | 100 | Brown earths | 0.003 | 0.005 | 0.01 | 0.51418 | 0.9824 | 2.0275
12237 | CULT | Eglin | 12237 | 5 | 122371 | 1 | Op | 0 | 20
12237 | CULT | Eglin | 12237 | 5 | 122372 | 2 | Eg | 20 | 41
12237 | CULT | Eglin | 12237 | 5 | 122373 | 3 | Bg | 41 | 65
12237 | CULT | Eglin | 12237 | 5 | 122374 | 4 | BCg | 65 | 90
12237 | CULT | Eglin | 12237 | 5 | 122375 | 5 | Cg | 90 | 100
12404 | CULT | Dunlop | 12404 | 4 | 124041 | 1 | Ap | 0 | 30 | Noncalcareous gleys | 0.032 | 0.062 | 0.117 | 9.6237 | 18.7008 | 35.0207
12404 | CULT | Dunlop | 12404 | 4 | 124042 | 2 | Bg | 30 | 44 | Noncalcareous gleys | 0.003 | 0.018 | 0.046 | 0.47422 | 2.5291 | 6.4195
12404 | CULT | Dunlop | 12404 | 4 | 124043 | 3 | BCg | 44 | 65 | Noncalcareous gleys | 0.001 | 0.006 | 0.01 | 0.21057 | 1.2433 | 2.1836
12404 | CULT | Dunlop | 12404 | 4 | 124044 | 4 | Cg | 65 | 100 | Noncalcareous gleys | 0.001 | 0.015 | 0.025 | 0.35394 | 5.2929 | 8.7384
12406 | CULT | Amlaird | 12406 | 4 | 124061 | 1 | Apg | 0 | 25 | Noncalcareous gleys | 0.051 | 0.07 | 0.11 | 12.7245 | 17.5451 | 27.5079
12406 | CULT | Amlaird | 12406 | 4 | 124062 | 2 | Bg | 25 | 45 | Noncalcareous gleys | 0.009 | 0.015 | 0.027 | 1.7435 | 3.0366 | 5.3569
12406 | CULT | Amlaird | 12406 | 4 | 124063 | 3 | BCg | 45 | 65 | Noncalcareous gleys | 0.022 | 0.031 | 0.04 | 4.3078 | 6.2869 | 7.9917
12406 | CULT | Amlaird | 12406 | 4 | 124064 | 4 | Cg | 65 | 100 | Noncalcareous gleys | 0.009 | 0.009 | 0.009 | 2.9764 | 2.9764 | 2.9764
12411 | CULT | Darleith | 12411 | 4 | 124111 | 1 | Ap | 0 | 25 | Brown earths | 0.023 | 0.062 | 0.106 | 5.7387 | 15.5794 | 26.6015
12411 | CULT | Darleith | 12411 | 4 | 124112 | 2 | B | 25 | 50 | Brown earths | 0.006 | 0.046 | 0.089 | 1.5261 | 11.4704 | 22.2334
12411 | CULT | Darleith | 12411 | 4 | 124113 | 3 | BC | 50 | 65 | Brown earths | 0.005 | 0.014 | 0.022 | 0.79891 | 2.1041 | 3.3137
12411 | CULT | Darleith | 12411 | 4 | 124114 | 4 | C | 65 | 100 | Brown earths | 0.011 | 0.013 | 0.016 | 3.7282 | 4.4359 | 5.5781
12413 | CULT | Cringate | 12413 | 4 | 124131 | 1 | Ap | 0 | 25
12413 | CULT | Cringate | 12413 | 4 | 124132 | 2 | Bs | 25 | 35
12413 | CULT | Cringate | 12413 | 4 | 124133 | 3 | BC | 35 | 50
12413 | CULT | Cringate | 12413 | 4 | 124134 | 4 | C | 50 | 100
12433 | CULT | Baidland | 12433 | 5 | 124331 | 1 | Op | 0 | 30
12433 | CULT | Baidland | 12433 | 5 | 124332 | 2 | E | 30 | 36
12433 | CULT | Baidland | 12433 | 5 | 124333 | 3 | Bf | 36 | 37
12433 | CULT | Baidland | 12433 | 5 | 124334 | 4 | Bs | 37 | 70
12433 | CULT | Baidland | 12433 | 5 | 124335 | 5 | C | 70 | 100
12436 | CULT | Myres | 12436 | 4 | 124361 | 1 | Aph | 0 | 25 | Peaty gleys | 0.076 | 0.076 | 0.076 | 19.0896 | 19.0896 | 19.0896
12436 | CULT | Myres | 12436 | 4 | 124362 | 2 | Bhg | 25 | 45 | Peaty gleys | 0.051 | 0.051 | 0.051 | 10.2417 | 10.2417 | 10.2417
12436 | CULT | Myres | 12436 | 4 | 124363 | 3 | Bg | 45 | 65 | Peaty gleys | 0.01 | 0.01 | 0.01 | 1.9715 | 1.9715 | 1.9715
12436 | CULT | Myres | 12436 | 4 | 124364 | 4 | Cg | 65 | 100 | Peaty gleys | 0.008 | 0.01 | 0.01 | 2.935 | 3.4733 | 3.6335
12438 | CULT | Dunwan | 12438 | 3 | 124381 | 1 | Apg | 0 | 30 | Humic gleys | 0.165 | 0.165 | 0.165 | 49.4012 | 49.4012 | 49.4012
12438 | CULT | Dunwan | 12438 | 3 | 124382 | 2 | Bg | 30 | 50 | Humic gleys | 0.048 | 0.048 | 0.048 | 9.5093 | 9.5093 | 9.5093
12438 | CULT | Dunwan | 12438 | 3 | 124383 | 3 | Cg | 50 | 100 | Humic gleys | 0.043 | 0.043 | 0.043 | 21.7152 | 21.7152 | 21.7152
12439 | CULT | Airigh | 12439 | 4 | 124391 | 1 | Op | 0 | 30
12439 | CULT | Airigh | 12439 | 4 | 124392 | 2 | Egh | 30 | 36
12439 | CULT | Airigh | 12439 | 4 | 124393 | 3 | Bg | 36 | 50
12439 | CULT | Airigh | 12439 | 4 | 124394 | 4 | BCg | 50 | 100
12443 | CULT | Chinn | 12443 | 5 | 124431 | 1 | AH | 0 | 15
12443 | CULT | Chinn | 12443 | 5 | 124432 | 2 | Eh | 15 | 20
12443 | CULT | Chinn | 12443 | 5 | 124433 | 3 | Bh | 20 | 25
12443 | CULT | Chinn | 12443 | 5 | 124434 | 4 | BC | 25 | 50
12443 | CULT | Chinn | 12443 | 5 | 124435 | 5 | R | 50 | 100
12721 | CULT | Darvel | 12721 | 3 | 127211 | 1 | Ap | 0 | 25 | Brown earths | 0.016 | 0.035 | 0.052 | 4.0134 | 8.8106 | 13.0552
12721 | CULT | Darvel | 12721 | 3 | 127212 | 2 | B | 25 | 50 | Brown earths | 0.001 | 0.008 | 0.016 | 0.33873 | 1.9986 | 4.0083
12721 | CULT | Darvel | 12721 | 3 | 127213 | 3 | C | 50 | 100 | Brown earths | 0 | 0.002 | 0.003 | 0.16332 | 0.93463 | 1.5977
13112 | CULT | Deecastle | 13112 | 3 | 131121 | 1 | Ap | 0 | 25 | Brown earths | 0.036 | 0.046 | 0.054 | 9.0794 | 11.496 | 13.6128
13112 | CULT | Deecastle | 13112 | 3 | 131122 | 2 | B | 25 | 40 | Brown earths | 0.01 | 0.015 | 0.023 | 1.4305 | 2.1783 | 3.417
13112 | CULT | Deecastle | 13112 | 3 | 131123 | 3 | C | 40 | 100 | Brown earths | 0.021 | 0.021 | 0.021 | 12.4074 | 12.4074 | 12.4074
13113 | CULT | Ulie | 13113 | 5 | 131131 | 1 | Op | 0 | 25
13113 | CULT | Ulie | 13113 | 5 | 131132 | 2 | E | 25 | 30
13113 | CULT | Ulie | 13113 | 5 | 131133 | 3 | Bf | 30 | 31
13113 | CULT | Ulie | 13113 | 5 | 131134 | 4 | Bs | 31 | 50
13113 | CULT | Ulie | 13113 | 5 | 131135 | 5 | C | 50 | 100
13142 | CULT | DEECASTLE(LITH) | 13142 | 2 | 131421 | 1 | Ap | 0 | 10
13142 | CULT | DEECASTLE(LITH) | 13142 | 2 | 131422 | 2 | R | 10 | 100
13622 | CULT | Dinnet | 13622 | 4 | 136221 | 1 | Ap | 0 | 25
13622 | CULT | Dinnet | 13622 | 4 | 136222 | 2 | Bw | 25 | 60
13622 | CULT | Dinnet | 13622 | 4 | 136223 | 3 | BCx | 60 | 90
13622 | CULT | Dinnet | 13622 | 4 | 136224 | 4 | C | 90 | 100
14122 | CULT | Doune | 14122 | 3 | 141221 | 1 | Ap | 0 | 30 | Brown earths | 0.021 | 0.042 | 0.054 | 6.3959 | 12.5049 | 16.2613
14122 | CULT | Doune | 14122 | 3 | 141222 | 2 | B | 30 | 50 | Brown earths | 0.008 | 0.017 | 0.027 | 1.5349 | 3.337 | 5.4643
14122 | CULT | Doune | 14122 | 3 | 141223 | 3 | C | 50 | 100 | Brown earths | 0.003 | 0.003 | 0.003 | 1.4429 | 1.4429 | 1.4429
14414 | CULT | Peffer | 14414 | 4 | 144141 | 1 | Ap | 0 | 30 | Noncalcareous gleys | 0.016 | 0.041 | 0.084 | 4.7343 | 12.3674 | 25.306
14414 | CULT | Peffer | 14414 | 4 | 144142 | 2 | B | 30 | 38 | Noncalcareous gleys | 0.003 | 0.008 | 0.013 | 0.20841 | 0.61881 | 1.0218
14414 | CULT | Peffer | 14414 | 4 | 144143 | 3 | Bg | 38 | 55 | Noncalcareous gleys | 0.006 | 0.013 | 0.021 | 1.0839 | 2.2381 | 3.648
14414 | CULT | Peffer | 14414 | 4 | 144144 | 4 | BCg | 55 | 100 | Noncalcareous gleys | 0.012 | 0.015 | 0.017 | 5.3412 | 6.8332 | 7.7757
14421 | CULT | Dreghorn | 14421 | 3 | 144211 | 1 | Ap | 0 | 25 | Brown earths | 0.016 | 0.036 | 0.07 | 4.1072 | 9.0803 | 17.5965
14421 | CULT | Dreghorn | 14421 | 3 | 144212 | 2 | B | 25 | 55 | Brown earths | 0.004 | 0.016 | 0.031 | 1.1147 | 4.6967 | 9.2051
14421 | CULT | Dreghorn | 14421 | 3 | 144213 | 3 | C | 55 | 100 | Brown earths | 0.005 | 0.008 | 0.012 | 2.088 | 3.5675 | 5.3269
14424 | CULT | Quivox | 14424 | 3 | 144241 | 1 | Ap | 0 | 30 | Noncalcareous gleys | 0.027 | 0.034 | 0.047 | 8.063 | 10.2576 | 13.9953
14424 | CULT | Quivox | 14424 | 3 | 144242 | 2 | Bg | 30 | 65 | Noncalcareous gleys | 0.009 | 0.013 | 0.017 | 3.2763 | 4.6165 | 5.7898
14424 | CULT | Quivox | 14424 | 3 | 144243 | 3 | Cg | 65 | 100 | Noncalcareous gleys | 0.008 | 0.016 | 0.03 | 2.8844 | 5.5112 | 10.5841
14427 | CULT | Hunterston | 14427 | 3 | 144271 | 1 | Ap | 0 | 30 | Noncalcareous gleys | 0.028 | 0.043 | 0.058 | 8.288 | 12.8736 | 17.4783
14427 | CULT | Hunterston | 14427 | 3 | 144272 | 2 | Bg | 30 | 50 | Noncalcareous gleys | 0.002 | 0.002 | 0.002 | 0.45372 | 0.45372 | 0.45372
14427 | CULT | Hunterston | 14427 | 3 | 144273 | 3 | Cg | 50 | 100 | Noncalcareous gleys | 0.013 | 0.013 | 0.013 | 6.5379 | 6.5379 | 6.5379
14604 | CULT | Drongan | 14604 | 4 | 146041 | 1 | Ap | 0 | 30 | Noncalcareous gleys | 0.043 | 0.066 | 0.084 | 12.8929 | 19.7049 | 25.1239
14604 | CULT | Drongan | 14604 | 4 | 146042 | 2 | Bg | 30 | 50 | Noncalcareous gleys | 0.008 | 0.013 | 0.018 | 1.5783 | 2.5821 | 3.5869
14604 | CULT | Drongan | 14604 | 4 | 146043 | 3 | BCg | 50 | 85 | Noncalcareous gleys | 0.006 | 0.012 | 0.018 | 2.2082 | 4.2712 | 6.4182
14604 | CULT | Drongan | 14604 | 4 | 146044 | 4 | Cg | 85 | 100 | Noncalcareous gleys | 0.026 | 0.035 | 0.041 | 3.9631 | 5.3242 | 6.1376
15023 | CULT | Dulsie | 15023 | 4 | 150231 | 1 | Ap | 0 | 25 | Humus-iron podzols | 0.026 | 0.037 | 0.053 | 6.5154 | 9.3028 | 13.14
15023 | CULT | Dulsie | 15023 | 4 | 150232 | 2 | Bs | 25 | 45 | Humus-iron podzols | 0.006 | 0.011 | 0.019 | 1.1269 | 2.2611 | 3.8765
15023 | CULT | Dulsie | 15023 | 4 | 150233 | 3 | BCx | 45 | 75 | Humus-iron podzols | 0.002 | 0.007 | 0.011 | 0.55213 | 2.1692 | 3.1845
15023 | CULT | Dulsie | 15023 | 4 | 150234 | 4 | C | 75 | 100 | Humus-iron podzols | 0.003 | 0.003 | 0.003 | 0.69951 | 0.69951 | 0.69951
15033 | CULT | Drumguish | 15033 | 6 | 150331 | 1 | Op | 0 | 20
15033 | CULT | Drumguish | 15033 | 6 | 150332 | 2 | E | 20 | 27
15033 | CULT | Drumguish | 15033 | 6 | 150333 | 3 | Bh | 27 | 40
15033 | CULT | Drumguish | 15033 | 6 | 150334 | 4 | Bs | 40 | 60
15033 | CULT | Drumguish | 15033 | 6 | 150335 | 5 | BCx | 60 | 85
15033 | CULT | Drumguish | 15033 | 6 | 150336 | 6 | C | 85 | 100
15037 | CULT | Culfearn | 15037 | 4 | 150371 | 1 | Ap | 0 | 25 | Peaty gleys | 0.053 | 0.053 | 0.053 | 13.154 | 13.154 | 13.154
15037 | CULT | Culfearn | 15037 | 4 | 150372 | 2 | Bg | 25 | 70 | Peaty gleys | 0.005 | 0.007 | 0.009 | 2.0459 | 3.21 | 4.0771
15037 | CULT | Culfearn | 15037 | 4 | 150373 | 3 | BCg | 70 | 90 | Peaty gleys | 0.002 | 0.002 | 0.002 | 0.44476 | 0.44476 | 0.44476
15037 | CULT | Culfearn | 15037 | 4 | 150374 | 4 | Cg | 90 | 100 | Peaty gleys | 0.001 | 0.001 | 0.001 | 0.066375 | 0.066375 | 0.066375
15433 | CULT | Dunnet | 15433 | 6 | 154331 | 1 | Op | 0 | 30
15433 | CULT | Dunnet | 15433 | 6 | 154332 | 2 | Eg | 30 | 45
15433 | CULT | Dunnet | 15433 | 6 | 154333 | 3 | Bh | 45 | 50
15433 | CULT | Dunnet | 15433 | 6 | 154334 | 4 | Bf | 50 | 51
15433 | CULT | Dunnet | 15433 | 6 | 154335 | 5 | Bs | 51 | 55
15433 | CULT | Dunnet | 15433 | 6 | 154336 | 6 | C | 55 | 100
15439 | CULT | DUNNET(PG) | 15439 | 4 | 154391 | 1 | Op | 0 | 30
15439 | CULT | DUNNET(PG) | 15439 | 4 | 154392 | 2 | Eg | 30 | 45
15439 | CULT | DUNNET(PG) | 15439 | 4 | 154393 | 3 | Bg | 45 | 70
15439 | CULT | DUNNET(PG) | 15439 | 4 | 154394 | 4 | Cg | 70 | 100
15443 | CULT | Trowieglen | 15443 | 6 | 154431 | 1 | AH | 0 | 10
15443 | CULT | Trowieglen | 15443 | 6 | 154432 | 2 | E | 10 | 15
15443 | CULT | Trowieglen | 15443 | 6 | 154433 | 3 | Bh | 15 | 25
15443 | CULT | Trowieglen | 15443 | 6 | 154434 | 4 | Bs | 25 | 68
15443 | CULT | Trowieglen | 15443 | 6 | 154435 | 5 | BC | 68 | 90
15443 | CULT | Trowieglen | 15443 | 6 | 154436 | 6 | C | 90 | 100
15511 | CULT | DURISDEER(BFS) | 15511 | 4 | 155111 | 1 | Ap | 0 | 25 | Brown earths | 0.022 | 0.044 | 0.058 | 5.4817 | 11.026 | 14.4064
15511 | CULT | DURISDEER(BFS) | 15511 | 4 | 155112 | 2 | Bs | 25 | 45 | Brown earths | 0.009 | 0.02 | 0.045 | 1.7106 | 3.9608 | 8.9078
15511 | CULT | DURISDEER(BFS) | 15511 | 4 | 155113 | 3 | Bx | 45 | 70 | Brown earths | 0.001 | 0.003 | 0.006 | 0.33778 | 0.67006 | 1.4047
15511 | CULT | DURISDEER(BFS) | 15511 | 4 | 155114 | 4 | C | 70 | 100 | Brown earths | 0.006 | 0.009 | 0.011 | 1.7939 | 2.5782 | 3.18
15514 | CULT | DURISDEER(BFSG) | 15514 | 4 | 155141 | 1 | Ap | 0 | 25 | Brown earths | 0.025 | 0.043 | 0.063 | 6.1593 | 10.6301 | 15.7681
15514 | CULT | DURISDEER(BFSG) | 15514 | 4 | 155142 | 2 | Bg | 25 | 55 | Brown earths | 0.005 | 0.017 | 0.037 | 1.3854 | 5.1185 | 10.9791
15514 | CULT | DURISDEER(BFSG) | 15514 | 4 | 155143 | 3 | BCg | 55 | 75 | Brown earths | 0.012 | 0.015 | 0.018 | 2.4283 | 3.0002 | 3.5982
15514 | CULT | DURISDEER(BFSG) | 15514 | 4 | 155144 | 4 | Cg | 75 | 100 | Brown earths | 0.009 | 0.011 | 0.012 | 2.1719 | 2.7675 | 3.0488
15516 | CULT | DURISDEER(NCG) | 15516 | 3 | 155161 | 1 | Ap | 0 | 30 | Noncalcareous gleys | 0.04 | 0.045 | 0.05 | 12.1289 | 13.4434 | 15.0459
15516 | CULT | DURISDEER(NCG) | 15516 | 3 | 155162 | 2 | Bg | 30 | 55 | Noncalcareous gleys | 0.005 | 0.01 | 0.014 | 1.2418 | 2.4548 | 3.4417
15516 | CULT | DURISDEER(NCG) | 15516 | 3 | 155163 | 3 | BCg | 55 | 100 | Noncalcareous gleys | 0.002 | 0.002 | 0.002 | 1.0062 | 1.0062 | 1.0062
15613 | CULT | Aigan | 15613 | 4 | 156131 | 1 | Ap | 0 | 30 | Humus-iron podzols | 0.035 | 0.056 | 0.081 | 10.6464 | 16.822 | 24.2094
15613 | CULT | Aigan | 15613 | 4 | 156132 | 2 | Bs | 30 | 55 | Humus-iron podzols | 0.007 | 0.011 | 0.016 | 1.8541 | 2.7614 | 4.1243
15613 | CULT | Aigan | 15613 | 4 | 156133 | 3 | Bx | 55 | 75 | Humus-iron podzols | 0.002 | 0.003 | 0.006 | 0.31123 | 0.56406 | 1.1639
15613 | CULT | Aigan | 15613 | 4 | 156134 | 4 | C | 75 | 100 | Humus-iron podzols | 0.001 | 0.001 | 0.002 | 0.13245 | 0.2919 | 0.58587
15617 | CULT | Kilbady | 15617 | 3 | 156171 | 1 | Ap | 0 | 25 | Noncalcareous gleys | 0.049 | 0.049 | 0.049 | 12.3645 | 12.3645 | 12.3645
15617 | CULT | Kilbady | 15617 | 3 | 156172 | 2 | Bg | 25 | 50 | Noncalcareous gleys | 0.001 | 0.002 | 0.002 | 0.34274 | 0.41139 | 0.51308
15617 | CULT | Kilbady | 15617 | 3 | 156173 | 3 | Cg | 50 | 100 | Noncalcareous gleys | 0.001 | 0.001 | 0.001 | 0.3501 | 0.46767 | 0.58447
15633 | CULT | Durnhill | 15633 | 6 | 156331 | 1 | Op | 0 | 20
15633 | CULT | Durnhill | 15633 | 6 | 156332 | 2 | Eg | 20 | 38
15633 | CULT | Durnhill | 15633 | 6 | 156333 | 3 | Bh | 38 | 42
15633 | CULT | Durnhill | 15633 | 6 | 156334 | 4 | Bs | 42 | 65
15633 | CULT | Durnhill | 15633 | 6 | 156335 | 5 | C | 65 | 75
15633 | CULT | Durnhill | 15633 | 6 | 156336 | 6 | R | 75 | 100
15639 | CULT | Balloch | 15639 | 4 | 156391 | 1 | Op | 0 | 50
15639 | CULT | Balloch | 15639 | 4 | 156392 | 2 | Eg | 50 | 78
15639 | CULT | Balloch | 15639 | 4 | 156393 | 3 | Bg | 78 | 90
15639 | CULT | Balloch | 15639 | 4 | 156394 | 4 | BCg | 90 | 100
15641 | CULT | Dubhain | 15641 | 2 | 156411 | 1 | Op | 0 | 20
15641 | CULT | Dubhain | 15641 | 2 | 156412 | 2 | R | 20 | 100
15642 | CULT | DURNHILL(LITH) | 15642 | 2 | 156421 | 1 | H | 0 | 10
15642 | CULT | DURNHILL(LITH) | 15642 | 2 | 156422 | 2 | R | 10 | 100
15644 | CULT | Scraulac | 15644 | 6 | 156441 | 1 | H | 0 | 5
15644 | CULT | Scraulac | 15644 | 6 | 156442 | 2 | E | 5 | 15
15644 | CULT | Scraulac | 15644 | 6 | 156443 | 3 | Bh | 15 | 30
15644 | CULT | Scraulac | 15644 | 6 | 156444 | 4 | Bs | 30 | 56
15644 | CULT | Scraulac | 15644 | 6 | 156445 | 5 | C | 56 | 85
15644 | CULT | Scraulac | 15644 | 6 | 156446 | 6 | R | 85 | 100
15647 | CULT | Corryhabbie | 15647 | 5 | 156471 | 1 | H | 0 | 5
15647 | CULT | Corryhabbie | 15647 | 5 | 156472 | 2 | E | 5 | 10
15647 | CULT | Corryhabbie | 15647 | 5 | 156473 | 3 | Bh | 10 | 15
15647 | CULT | Corryhabbie | 15647 | 5 | 156474 | 4 | Bs | 15 | 65
15647 | CULT | Corryhabbie | 15647 | 5 | 156475 | 5 | C | 65 | 100
15648 | CULT | DURNHILL(RANK) | 15648 | 2 | 156481 | 1 | H | 0 | 25
15648 | CULT | DURNHILL(RANK) | 15648 | 2 | 156482 | 2 | R | 25 | 100
16422 | CULT | Eckford | 16422 | 4 | 164221 | 1 | Ap | 0 | 30 | Brown earths | 0.016 | 0.03 | 0.044 | 4.7411 | 8.9957 | 13.1036
16422 | CULT | Eckford | 16422 | 4 | 164222 | 2 | B | 30 | 43 | Brown earths | 0.003 | 0.005 | 0.009 | 0.36468 | 0.69811 | 1.1171
16422 | CULT | Eckford | 16422 | 4 | 164223 | 3 | BC | 43 | 56 | Brown earths | 0.004 | 0.004 | 0.004 | 0.54229 | 0.54229 | 0.54229
16422 | CULT | Eckford | 16422 | 4 | 164224 | 4 | C | 56 | 100 | Brown earths | 0.001 | 0.002 | 0.002 | 0.39828 | 0.68159 | 0.82397
16423 | CULT | Giffordtown | 16423 | 3 | 164231 | 1 | Ap | 0 | 25 | Humus-iron podzols | 0.019 | 0.042 | 0.053 | 4.6805 | 10.5209 | 13.3044
16423 | CULT | Giffordtown | 16423 | 3 | 164232 | 2 | B | 25 | 65 | Humus-iron podzols | 0.01 | 0.014 | 0.018 | 4.0557 | 5.445 | 7.1455
16423 | CULT | Giffordtown | 16423 | 3 | 164233 | 3 | C | 65 | 100 | Humus-iron podzols | 0.001 | 0.001 | 0.002 | 0.24097 | 0.4551 | 0.62695
16425 | CULT | Kilwhiss | 16425 | 4 | 164251 | 1 | Ap | 0 | 25 | Humus-iron podzols | 0.034 | 0.047 | 0.051 | 8.5051 | 11.6279 | 12.7493
16425 | CULT | Kilwhiss | 16425 | 4 | 164252 | 2 | Bs | 25 | 46 | Humus-iron podzols | 0.034 | 0.036 | 0.037 | 7.0844 | 7.4638 | 7.8423
16425 | CULT | Kilwhiss | 16425 | 4 | 164253 | 3 | BCg | 46 | 76 | Humus-iron podzols | 0.002 | 0.002 | 0.003 | 0.54433 | 0.69852 | 0.97539
16425 | CULT | Kilwhiss | 16425 | 4 | 164254 | 4 | Cg | 76 | 100 | Humus-iron podzols | 0.002 | 0.008 | 0.011 | 0.39263 | 1.8324 | 2.6409
16427 | CULT | Woodend | 16427 | 3 | 164271 | 1 | Ap | 0 | 25 | Noncalcareous gleys | 0.025 | 0.025 | 0.025 | 6.127 | 6.127 | 6.127
16427 | CULT | Woodend | 16427 | 3 | 164272 | 2 | Bg | 25 | 55 | Noncalcareous gleys | 0.001 | 0.001 | 0.001 | 0.3122 | 0.3122 | 0.3122
16427 | CULT | Woodend | 16427 | 3 | 164273 | 3 | Cg | 55 | 100 | Noncalcareous gleys | 0.002 | 0.003 | 0.005 | 0.88589 | 1.5414 | 2.1568
16433 | CULT | Hexpath | 16433 | 4 | 164331 | 1 | Ap | 0 | 30 | Humus-iron podzols | 0.012 | 0.032 | 0.04 | 3.6419 | 9.4643 | 11.9568
16433 | CULT | Hexpath | 16433 | 4 | 164332 | 2 | Bs | 30 | 60 | Humus-iron podzols | 0.006 | 0.008 | 0.01 | 1.8121 | 2.4973 | 3.0349
16433 | CULT | Hexpath | 16433 | 4 | 164333 | 3 | BC | 60 | 75 | Humus-iron podzols | 0.006 | 0.008 | 0.011 | 0.91488 | 1.2689 | 1.6031
16433 | CULT | Hexpath | 16433 | 4 | 164334 | 4 | C | 75 | 100 | Humus-iron podzols | 0.003 | 0.006 | 0.011 | 0.81556 | 1.5917 | 2.6681
17523 | CULT | Elgin | 17523 | 3 | 175231 | 1 | Ap | 0 | 30 | Humus-iron podzols | 0.026 | 0.034 | 0.038 | 7.7365 | 10.0852 | 11.513
17523 | CULT | Elgin | 17523 | 3 | 175232 | 2 | Bs | 30 | 65 | Humus-iron podzols | 0.012 | 0.012 | 0.012 | 4.1351 | 4.1351 | 4.1351
17523 | CULT | Elgin | 17523 | 3 | 175233 | 3 | BC | 65 | 100 | Humus-iron podzols | 0.007 | 0.01 | 0.013 | 2.3965 | 3.4863 | 4.6711
17525 | CULT | Rosebrae | 17525 | 4 | 175251 | 1 | Ap | 0 | 25 | Humus-iron podzols | 0.025 | 0.04 | 0.046 | 6.1781 | 9.9121 | 11.4446
17525 | CULT | Rosebrae | 17525 | 4 | 175252 | 2 | Bs | 25 | 45 | Humus-iron podzols | 0.009 | 0.017 | 0.025 | 1.8536 | 3.4133 | 4.9687
17525 | CULT | Rosebrae | 17525 | 4 | 175253 | 3 | BCg | 45 | 80 | Humus-iron podzols | 0.002 | 0.003 | 0.004 | 0.57614 | 1.0353 | 1.4836
17525 | CULT | Rosebrae | 17525 | 4 | 175254 | 4 | Cg | 80 | 100 | Humus-iron podzols | 0.005 | 0.007 | 0.008 | 0.9736 | 1.3406 | 1.6677
17527 | CULT | Monaughty | 17527 | 3 | 175271 | 1 | Aph | 0 | 30 | Noncalcareous gleys | 0.059 | 0.059 | 0.059 | 17.5628 | 17.5628 | 17.5628
17527 | CULT | Monaughty | 17527 | 3 | 175272 | 2 | Bg | 30 | 65 | Noncalcareous gleys | 0.001 | 0.007 | 0.011 | 0.48564 | 2.3323 | 3.9342
17527 | CULT | Monaughty | 17527 | 3 | 175273 | 3 | Cg | 65 | 100 | Noncalcareous gleys | 0.009 | 0.01 | 0.01 | 3.2818 | 3.4142 | 3.4605
17533 | CULT | Teindland | 17533 | 5 | 175331 | 1 | Op | 0 | 30
17533 | CULT | Teindland | 17533 | 5 | 175332 | 2 | Eg | 30 | 45
17533 | CULT | Teindland | 17533 | 5 | 175333 | 3 | Bf | 45 | 46
17533 | CULT | Teindland | 17533 | 5 | 175334 | 4 | Bx | 46 | 70
17533 | CULT | Teindland | 17533 | 5 | 175335 | 5 | C | 70 | 100
17538 | CULT | Uack | 17538 | 4 | 175381 | 1 | Op | 0 | 30
17538 | CULT | Uack | 17538 | 4 | 175382 | 2 | Eg | 30 | 45
17538 | CULT | Uack | 17538 | 4 | 175383 | 3 | Bg | 45 | 65
17538 | CULT | Uack | 17538 | 4 | 175384 | 4 | BCg | 65 | 100
18323 | CULT | Ethie | 18323 | 4 | 183231 | 1 | Ap | 0 | 30 | Humus-iron podzols | 0.024 | 0.027 | 0.03 | 7.1473 | 7.9805 | 8.8862
18323 | CULT | Ethie | 18323 | 4 | 183232 | 2 | Bs | 30 | 50 | Humus-iron podzols | 0.009 | 0.014 | 0.02 | 1.874 | 2.7471 | 3.9021
18323 | CULT | Ethie | 18323 | 4 | 183233 | 3 | BCx | 50 | 60 | Humus-iron podzols | 0.007 | 0.007 | 0.007 | 0.7267 | 0.7267 | 0.7267
18323 | CULT | Ethie | 18323 | 4 | 183234 | 4 | R | 60 | 100
19006 | CULT | Ettrick | 19006 | 5 | 190061 | 1 | Ap | 0 | 25 | Noncalcareous gleys | 0.024 | 0.049 | 0.077 | 5.9644 | 12.1962 | 19.1926
19006 | CULT | Ettrick | 19006 | 5 | 190062 | 2 | Eg | 25 | 30 | Noncalcareous gleys | 0.007 | 0.016 | 0.022 | 0.37248 | 0.78005 | 1.0955
19006 | CULT | Ettrick | 19006 | 5 | 190063 | 3 | Bg | 30 | 50 | Noncalcareous gleys | 0.005 | 0.009 | 0.017 | 0.97881 | 1.8754 | 3.385
19006 | CULT | Ettrick | 19006 | 5 | 190064 | 4 | BCg | 50 | 82 | Noncalcareous gleys | 0.003 | 0.004 | 0.004 | 0.94573 | 1.1573 | 1.3408
19006 | CULT | Ettrick | 19006 | 5 | 190065 | 5 | Cg | 82 | 100 | Noncalcareous gleys | 0.001 | 0.001 | 0.001 | 0.23156 | 0.23156 | 0.23156
19011 | CULT | Linhope | 19011 | 4 | 190111 | 1 | Ap | 0 | 25 | Brown earths | 0.024 | 0.051 | 0.071 | 6.084 | 12.6487 | 17.8295
19011 | CULT | Linhope | 19011 | 4 | 190112 | 2 | Bs | 25 | 45 | Brown earths | 0.006 | 0.028 | 0.047 | 1.1693 | 5.6187 | 9.3659
19011 | CULT | Linhope | 19011 | 4 | 190113 | 3 | BC | 45 | 60 | Brown earths | 0.003 | 0.013 | 0.032 | 0.4693 | 1.9981 | 4.8692
19011 | CULT | Linhope | 19011 | 4 | 190114 | 4 | C | 60 | 100 | Brown earths | 0.001 | 0.004 | 0.01 | 0.30883 | 1.7816 | 3.9299
19013 | CULT | Minchmoor | 19013 | 5 | 190131 | 1 | Aph | 0 | 30
19013 | CULT | Minchmoor | 19013 | 5 | 190132 | 2 | Bh | 30 | 38
19013 | CULT | Minchmoor | 19013 | 5 | 190133 | 3 | Bs | 38 | 56
19013 | CULT | Minchmoor | 19013 | 5 | 190134 | 4 | BC | 56 | 76
19013 | CULT | Minchmoor | 19013 | 5 | 190135 | 5 | C | 76 | 100
19014 | CULT | Kedslie | 19014 | 4 | 190141 | 1 | Ap | 0 | 25 | Noncalcareous gleys | 0.021 | 0.057 | 0.078 | 5.247 | 14.1302 | 19.4056
19014 | CULT | Kedslie | 19014 | 4 | 190142 | 2 | Bg | 25 | 35 | Noncalcareous gleys | 0.002 | 0.009 | 0.019 | 0.16964 | 0.93851 | 1.9427
19014 | CULT | Kedslie | 19014 | 4 | 190143 | 3 | BCg | 35 | 70 | Noncalcareous gleys | 0.002 | 0.004 | 0.007 | 0.60369 | 1.4508 | 2.4814
19014 | CULT | Kedslie | 19014 | 4 | 190144 | 4 | Cg | 70 | 100 | Noncalcareous gleys | 0.001 | 0.003 | 0.005 | 0.34597 | 0.96348 | 1.5949
19021 | CULT | Flemington | 19021 | 3 | 190211 | 1 | Ap | 0 | 30 | Brown earths | 0.011 | 0.018 | 0.024 | 3.3065 | 5.3242 | 7.295
19021 | CULT | Flemington | 19021 | 3 | 190212 | 2 | B | 30 | 64 | Brown earths | 0.016 | 0.016 | 0.016 | 5.4499 | 5.4499 | 5.4499
19021 | CULT | Flemington | 19021 | 3 | 190213 | 3 | C | 64 | 100 | Brown earths | 0.012 | 0.012 | 0.013 | 4.2352 | 4.3763 | 4.518
19024 | CULT | Altimeg | 19024 | 4 | 190241 | 1 | Ap | 0 | 25 | Brown earths | 0.03 | 0.05 | 0.087 | 7.5984 | 12.5768 | 21.8707
19024 | CULT | Altimeg | 19024 | 4 | 190242 | 2 | Bg | 25 | 56 | Brown earths | 0.002 | 0.018 | 0.051 | 0.73026 | 5.5541 | 15.9028
19024 | CULT | Altimeg | 19024 | 4 | 190243 | 3 | BCg | 56 | 80 | Brown earths | 0.001 | 0.004 | 0.011 | 0.25102 | 0.89422 | 2.5358
19024 | CULT | Altimeg | 19024 | 4 | 190244 | 4 | Cg | 80 | 100 | Brown earths | 0.001 | 0.003 | 0.007 | 0.25393 | 0.63502 | 1.4887
19026 | CULT | Littleshalloch | 19026 | 4 | 190261 | 1 | Ap | 0 | 30 | Noncalcareous gleys | 0.05 | 0.06 | 0.066 | 15.1194 | 18.0212 | 19.8868
19026 | CULT | Littleshalloch | 19026 | 4 | 190262 | 2 | Bg | 30 | 45 | Noncalcareous gleys | 0.005 | 0.013 | 0.019 | 0.71307 | 1.889 | 2.8761
19026 | CULT | Littleshalloch | 19026 | 4 | 190263 | 3 | BCg | 45 | 77 | Noncalcareous gleys | 0.005 | 0.005 | 0.005 | 1.6627 | 1.6627 | 1.6627
19026 | CULT | Littleshalloch | 19026 | 4 | 190264 | 4 | Cg | 77 | 100 | Noncalcareous gleys | 0.004 | 0.004 | 0.004 | 0.97343 | 0.97343 | 0.97343
19033 | CULT | Dod | 19033 | 6 | 190331 | 1 | Op | 0 | 25
19033 | CULT | Dod | 19033 | 6 | 190332 | 2 | Eg | 25 | 40
19033 | CULT | Dod | 19033 | 6 | 190333 | 3 | Bf | 40 | 41
19033 | CULT | Dod | 19033 | 6 | 190334 | 4 | Bs | 41 | 60
19033 | CULT | Dod | 19033 | 6 | 190335 | 5 | BC | 60 | 80
19033 | CULT | Dod | 19033 | 6 | 190336 | 6 | C | 80 | 100
19036 | CULT | Alemoor | 19036 | 4 | 190361 | 1 | Op | 0 | 22
19036 | CULT | Alemoor | 19036 | 4 | 190362 | 2 | Eg | 22 | 42
19036 | CULT | Alemoor | 19036 | 4 | 190363 | 3 | Bg | 42 | 72
19036 | CULT | Alemoor | 19036 | 4 | 190364 | 4 | Cg | 72 | 100
19038 | CULT | Dochroyle | 19038 | 4 | 190381 | 1 | Op | 0 | 15
19038 | CULT | Dochroyle | 19038 | 4 | 190382 | 2 | Eg | 15 | 30
19038 | CULT | Dochroyle | 19038 | 4 | 190383 | 3 | Bg | 30 | 45
19038 | CULT | Dochroyle | 19038 | 4 | 190384 | 4 | Cg | 45 | 100
19039 | CULT | Hardlee | 19039 | 5 | 190391 | 1 | Op | 0 | 20
19039 | CULT | Hardlee | 19039 | 5 | 190392 | 2 | Eg | 20 | 40
19039 | CULT | Hardlee | 19039 | 5 | 190393 | 3 | Bg | 40 | 60
19039 | CULT | Hardlee | 19039 | 5 | 190394 | 4 | BCg | 60 | 80
19039 | CULT | Hardlee | 19039 | 5 | 190395 | 5 | Cg | 80 | 100
19041 | CULT | ETTRICK(RANK) | 19041 | 2 | 190411 | 1 | Ap | 0 | 25 | Rankers | 0.046 | 0.046 | 0.046 | 11.6152 | 11.6152 | 11.6152
19041 | CULT | ETTRICK(RANK) | 19041 | 2 | 190412 | 2 | R | 25 | 100
19043 | CULT | Merrick | 19043 | 5 | 190431 | 1 | H | 0 | 6
19043 | CULT | Merrick | 19043 | 5 | 190432 | 2 | Ah | 6 | 17
19043 | CULT | Merrick | 19043 | 5 | 190433 | 3 | Bsh | 17 | 31
19043 | CULT | Merrick | 19043 | 5 | 190434 | 4 | BC | 31 | 46
19043 | CULT | Merrick | 19043 | 5 | 190435 | 5 | C | 46 | 100
19048 | CULT | ETTRICK(PRANK) | 19048 | 2 | 190481 | 1 | O | 0 | 33
19048 | CULT | ETTRICK(PRANK) | 19048 | 2 | 190482 | 2 | R | 33 | 100
22213 | CULT | Vinny | 22213 | 4 | 222131 | 1 | Ap | 0 | 30 | Humus-iron podzols | 0.021 | 0.036 | 0.049 | 6.1821 | 10.6532 | 14.6744
22213 | CULT | Vinny | 22213 | 4 | 222132 | 2 | B | 30 | 46 | Humus-iron podzols | 0.006 | 0.012 | 0.017 | 0.88686 | 1.9372 | 2.7455
22213 | CULT | Vinny | 22213 | 4 | 222133 | 3 | BCx | 46 | 66 | Humus-iron podzols | 0.006 | 0.006 | 0.006 | 1.149 | 1.149 | 1.149
22213 | CULT | Vinny | 22213 | 4 | 222134 | 4 | C | 66 | 100 | Humus-iron podzols | 0.008 | 0.011 | 0.013 | 2.8464 | 3.6633 | 4.5569
22214 | CULT | Ruthven | 22214 | 4 | 222141 | 1 | Ap | 0 | 30 | Brown earths | 0.027 | 0.038 | 0.045 | 8.031 | 11.4857 | 13.6003
22214 | CULT | Ruthven | 22214 | 4 | 222142 | 2 | Bg | 30 | 41 | Brown earths | 0.01 | 0.02 | 0.03 | 1.111 | 2.1965 | 3.3389
22214 | CULT | Ruthven | 22214 | 4 | 222143 | 3 | BCg | 41 | 80 | Brown earths | 0.008 | 0.012 | 0.013 | 3.312 | 4.4871 | 5.082
22214 | CULT | Ruthven | 22214 | 4 | 222144 | 4 | BC | 80 | 100 | Brown earths | 0.01 | 0.016 | 0.033 | 2.0604 | 3.2868 | 6.644
22215 | CULT | Forfar | 22215 | 4 | 222151 | 1 | Ap | 0 | 30 | Humus-iron podzols | 0.02 | 0.034 | 0.059 | 6.1447 | 10.0909 | 17.5549
22215 | CULT | Forfar | 22215 | 4 | 222152 | 2 | Bg | 30 | 45 | Humus-iron podzols | 0.001 | 0.009 | 0.017 | 0.14239 | 1.3147 | 2.5308
22215 | CULT | Forfar | 22215 | 4 | 222153 | 3 | BCg | 45 | 80 | Humus-iron podzols | 0.001 | 0.001 | 0.001 | 0.39654 | 0.39654 | 0.39654
22215 | CULT | Forfar | 22215 | 4 | 222154 | 4 | Cg | 80 | 100 | Humus-iron podzols | 0.001 | 0.001 | 0.001 | 0.25357 | 0.25357 | 0.25357
22217 | CULT | Vigean | 22217 | 4 | 222171 | 1 | Ap | 0 | 25 | Noncalcareous gleys | 0.024 | 0.033 | 0.038 | 6.1065 | 8.3398 | 9.4983
22217 | CULT | Vigean | 22217 | 4 | 222172 | 2 | Bg | 25 | 43 | Noncalcareous gleys | 0.003 | 0.01 | 0.017 | 0.46308 | 1.8319 | 3.1054
22217 | CULT | Vigean | 22217 | 4 | 222173 | 3 | BCg | 43 | 70 | Noncalcareous gleys | 0.009 | 0.009 | 0.009 | 2.3534 | 2.4278 | 2.5049
22217 | CULT | Vigean | 22217 | 4 | 222174 | 4 | Cg | 70 | 100 | Noncalcareous gleys | 0.009 | 0.013 | 0.015 | 2.8205 | 3.9474 | 4.5212
22511 | CULT | Ettenbreck | 22511 | 4 | 225111 | 1 | Ap | 0 | 30 | Brown earths | 0.039 | 0.04 | 0.041 | 11.7221 | 11.9862 | 12.2893
22511 | CULT | Ettenbreck | 22511 | 4 | 225112 | 2 | B | 30 | 44 | Brown earths | 0.006 | 0.009 | 0.011 | 0.81576 | 1.2214 | 1.525
22511 | CULT | Ettenbreck | 22511 | 4 | 225113 | 3 | C | 44 | 92 | Brown earths | 0.003 | 0.003 | 0.003 | 1.5322 | 1.5322 | 1.5322
22511 | CULT | Ettenbreck | 22511 | 4 | 225114 | 4 | R | 92 | 100
22513 | CULT | Foudland | 22513 | 4 | 225131 | 1 | Ap | 0 | 30 | Humus-iron podzols | 0.031 | 0.051 | 0.06 | 9.3028 | 15.4136 | 18.0105
22513 | CULT | Foudland | 22513 | 4 | 225132 | 2 | Bs | 30 | 45 | Humus-iron podzols | 0.014 | 0.028 | 0.062 | 2.0519 | 4.1825 | 9.2935
22513 | CULT | Foudland | 22513 | 4 | 225133 | 3 | BCx | 45 | 70 | Humus-iron podzols | 0.004 | 0.008 | 0.012 | 1.0539 | 1.9852 | 3.0426
22513 | CULT | Foudland | 22513 | 4 | 225134 | 4 | C | 70 | 100 | Humus-iron podzols | 0.002 | 0.003 | 0.004 | 0.52211 | 0.79688 | 1.2088
22517 | CULT | Fisherford | 22517 | 4 | 225171 | 1 | Ap | 0 | 25 | Noncalcareous gleys | 0.027 | 0.042 | 0.054 | 6.7559 | 10.5791 | 13.6032
22517 | CULT | Fisherford | 22517 | 4 | 225172 | 2 | Bg | 25 | 48 | Noncalcareous gleys | 0.001 | 0.006 | 0.016 | 0.31733 | 1.4693 | 3.783
22517 | CULT | Fisherford | 22517 | 4 | 225173 | 3 | BCg | 48 | 70 | Noncalcareous gleys | 0.006 | 0.006 | 0.006 | 1.3917 | 1.3917 | 1.3917
22517 | CULT | Fisherford | 22517 | 4 | 225174 | 4 | Cg | 70 | 100 | Noncalcareous gleys | 0.001 | 0.002 | 0.002 | 0.43732 | 0.50425 | 0.59853
22533 | CULT | Suie | 22533 | 7 | 225331 | 1 | Op | 0 | 25
22533 | CULT | Suie | 22533 | 7 | 225332 | 2 | Eg | 25 | 27
22533 | CULT | Suie | 22533 | 7 | 225333 | 3 | Bh | 27 | 30
22533 | CULT | Suie | 22533 | 7 | 225334 | 4 | Bf | 30 | 31
22533 | CULT | Suie | 22533 | 7 | 225335 | 5 | Bs | 31 | 45
22533 | CULT | Suie | 22533 | 7 | 225336 | 6 | BC | 45 | 75
22533 | CULT | Suie | 22533 | 7 | 225337 | 7 | C | 75 | 100
22538 | CULT | FOUDLAND(HG) | 22538 | 3 | 225381 | 1 | Ahp | 0 | 23
22538 | CULT | FOUDLAND(HG) | 22538 | 3 | 225382 | 2 | Bg | 23 | 58
22538 | CULT | FOUDLAND(HG) | 22538 | 3 | 225383 | 3 | BCg | 58 | 100
22539 | CULT | Shanquhar | 22539 | 4 | 225391 | 1 | Op | 0 | 23
22539 | CULT | Shanquhar | 22539 | 4 | 225392 | 2 | Bg | 23 | 48
22539 | CULT | Shanquhar | 22539 | 4 | 225393 | 3 | BCg | 48 | 70
22539 | CULT | Shanquhar | 22539 | 4 | 225394 | 4 | Cg | 70 | 100
22541 | CULT | Meallrawur | 22541 | 3 | 225411 | 1 | Hp | 0 | 20
22541 | CULT | Meallrawur | 22541 | 3 | 225412 | 2 | E | 20 | 25
22541 | CULT | Meallrawur | 22541 | 3 | 225413 | 3 | R | 25 | 100
22542 | CULT | FOUDLAND(LITH) | 22542 | 2 | 225421 | 1 | AH | 0 | 10
22542 | CULT | FOUDLAND(LITH) | 22542 | 2 | 225422 | 2 | R | 10 | 100
22543 | CULT | Cireineach | 22543 | 7 | 225431 | 1 | H | 0 | 10
22543 | CULT | Cireineach | 22543 | 7 | 225432 | 2 | E | 10 | 15
22543 | CULT | Cireineach | 22543 | 7 | 225433 | 3 | Bh | 15 | 24
22543 | CULT | Cireineach | 22543 | 7 | 225434 | 4 | Bs | 24 | 36
22543 | CULT | Cireineach | 22543 | 7 | 225435 | 5 | BC | 36 | 48
22543 | CULT | Cireineach | 22543 | 7 | 225436 | 6 | C | 48 | 67
22543 | CULT | Cireineach | 22543 | 7 | 225437 | 7 | R | 67 | 100
22544 | CULT | Ladylea | 22544 | 7 | 225441 | 1 | H | 0 | 10
22544 | CULT | Ladylea | 22544 | 7 | 225442 | 2 | E | 10 | 15
22544 | CULT | Ladylea | 22544 | 7 | 225443 | 3 | Bh | 15 | 24
22544 | CULT | Ladylea | 22544 | 7 | 225444 | 4 | Bs | 24 | 36
22544 | CULT | Ladylea | 22544 | 7 | 225445 | 5 | BC | 36 | 48
22544 | CULT | Ladylea | 22544 | 7 | 225446 | 6 | C | 48 | 67
22544 | CULT | Ladylea | 22544 | 7 | 225447 | 7 | R | 67 | 100
22547 | CULT | Veann | 22547 | 7 | 225471 | 1 | AH | 0 | 5
22547 | CULT | Veann | 22547 | 7 | 225472 | 2 | E | 5 | 10
22547 | CULT | Veann | 22547 | 7 | 225473 | 3 | Bh | 10 | 20
22547 | CULT | Veann | 22547 | 7 | 225474 | 4 | B | 20 | 28
22547 | CULT | Veann | 22547 | 7 | 225475 | 5 | BC | 28 | 43
22547 | CULT | Veann | 22547 | 7 | 225476 | 6 | C | 43 | 80
22547 | CULT | Veann | 22547 | 7 | 225477 | 7 | R | 80 | 100
23021 | CULT | Fraserburgh | 23021 | 3 | 230211 | 1 | Ap | 0 | 25 | Brown calcareous soils | 0.011 | 0.053 | 0.079 | 2.8478 | 13.265 | 19.6525
23021 | CULT | Fraserburgh | 23021 | 3 | 230212 | 2 | B | 25 | 45 | Brown calcareous soils | 0.003 | 0.034 | 0.064 | 0.54914 | 6.7004 | 12.7754
23021 | CULT | Fraserburgh | 23021 | 3 | 230213 | 3 | C | 45 | 100 | Brown calcareous soils | 0.048 | 0.062 | 0.064 | 26.4594 | 34.0274 | 35.3695
23027 | CULT | Whitelinks | 23027 | 3 | 230271 | 1 | Ap | 0 | 25 | Calcareous gleys | 0.037 | 0.053 | 0.074 | 9.3129 | 13.1885 | 18.5661
23027 | CULT | Whitelinks | 23027 | 3 | 230272 | 2 | Bg | 25 | 45 | Calcareous gleys | 0.003 | 0.015 | 0.036 | 0.53602 | 3.0687 | 7.2326
23027 | CULT | Whitelinks | 23027 | 3 | 230273 | 3 | Cg | 45 | 100 | Calcareous gleys | 0.043 | 0.048 | 0.051 | 23.6924 | 26.3609 | 28.2501
23029 | CULT | Auchnagorth | 23029 | 3 | 230291 | 1 | Op | 0 | 30
23029 | CULT | Auchnagorth | 23029 | 3 | 230292 | 2 | Bg | 30 | 60
23029 | CULT | Auchnagorth | 23029 | 3 | 230293 | 3 | Cg | 60 | 100
23049 | CULT | FRASERBURGH(CALREG) | 23049 | 2 | 230491 | 1 | Ap | 0 | 25
23049 | CULT | FRASERBURGH(CALREG) | 23049 | 2 | 230492 | 2 | C | 25 | 100
25606 | CULT | Giffnock | 25606 | 3 | 256061 | 1 | Ap | 0 | 25 | Noncalcareous gleys | 0.028 | 0.047 | 0.067 | 7.0847 | 11.6569 | 16.8485
25606 | CULT | Giffnock | 25606 | 3 | 256062 | 2 | Bg | 25 | 50 | Noncalcareous gleys | 0.008 | 0.015 | 0.024 | 2.0987 | 3.8587 | 5.891
25606 | CULT | Giffnock | 25606 | 3 | 256063 | 3 | Cg | 50 | 100 | Noncalcareous gleys | 0.012 | 0.018 | 0.026 | 5.932 | 8.9599 | 13.1703
25613 | CULT | Bath Moor | 25613 | 3 | 256131 | 1 | Ap | 0 | 25 | Humus-iron podzols | 0.042 | 0.052 | 0.052 | 10.5094 | 12.8914 | 12.9753
25613 | CULT | Bath Moor | 25613 | 3 | 256132 | 2 | Bs | 25 | 47 | Humus-iron podzols | 0.014 | 0.015 | 0.015 | 3.0852 | 3.2 | 3.3636
25613 | CULT | Bath Moor | 25613 | 3 | 256133 | 3 | Cx | 47 | 100 | Humus-iron podzols | 0.023 | 0.023 | 0.023 | 12.1139 | 12.1139 | 12.1139
25615 | CULT | Devilla | 25615 | 4 | 256151 | 1 | Ap | 0 | 25 | Humus-iron podzols | 0.042 | 0.052 | 0.052 | 10.5094 | 12.8914 | 12.9753
25615 | CULT | Devilla | 25615 | 4 | 256152 | 2 | Bs | 25 | 42 | Humus-iron podzols | 0.014 | 0.015 | 0.015 | 2.4082 | 2.4946 | 2.6207
25615 | CULT | Devilla | 25615 | 4 | 256153 | 3 | Cg | 42 | 60 | Humus-iron podzols | 0.005 | 0.012 | 0.022 | 0.84348 | 2.2323 | 4.0467
25615 | CULT | Devilla | 25615 | 4 | 256154 | 4 | R | 60 | 100
25633 | CULT | Ponesk | 25633 | 6 | 256331 | 1 | Op | 0 | 25
25633 | CULT | Ponesk | 25633 | 6 | 256332 | 2 | Eg | 25 | 30
25633 | CULT | Ponesk | 25633 | 6 | 256333 | 3 | Bf | 30 | 31
25633 | CULT | Ponesk | 25633 | 6 | 256334 | 4 | Bs | 31 | 50
25633 | CULT | Ponesk | 25633 | 6 | 256335 | 5 | BC | 50 | 70
25633 | CULT | Ponesk | 25633 | 6 | 256336 | 6 | C | 70 | 100
25639 | CULT | Scaurs | 25639 | 4 | 256391 | 1 | Ap | 0 | 25 | Peaty gleys | 0.069 | 0.069 | 0.069 | 17.3139 | 17.3139 | 17.3139
25639 | CULT | Scaurs | 25639 | 4 | 256392 | 2 | Bg | 25 | 50 | Peaty gleys | 0.014 | 0.014 | 0.014 | 3.4937 | 3.4937 | 3.4937
25639 | CULT | Scaurs | 25639 | 4 | 256393 | 3 | BCg | 50 | 80 | Peaty gleys | 0.014 | 0.014 | 0.014 | 4.0781 | 4.0781 | 4.0781
25639 | CULT | Scaurs | 25639 | 4 | 256394 | 4 | Cg | 80 | 100 | Peaty gleys | 0.02 | 0.02 | 0.02 | 4.0097 | 4.0097 | 4.0097
25641 | CULT | Forestmill | 25641 | 4 | 256411 | 1 | Ap | 0 | 30 | Brown earths | 0.017 | 0.034 | 0.048 | 5.0058 | 10.2184 | 14.2843
25641 | CULT | Forestmill | 25641 | 4 | 256412 | 2 | B | 30 | 53 | Brown earths | 0.002 | 0.007 | 0.015 | 0.35286 | 1.5548 | 3.5545
25641 | CULT | Forestmill | 25641 | 4 | 256413 | 3 | C | 53 | 79 | Brown earths | 0.002 | 0.005 | 0.008 | 0.58339 | 1.2189 | 2.0979
25641 | CULT | Forestmill | 25641 | 4 | 256414 | 4 | R | 79 | 100
26101 | CULT | Leelaw | 26101 | 3 | 261011 | 1 | Ap | 0 | 25 | Brown earths | 0.015 | 0.03 | 0.038 | 3.7041 | 7.3973 | 9.4122
26101 | CULT | Leelaw | 26101 | 3 | 261012 | 2 | Bw | 25 | 50 | Brown earths | 0.005 | 0.017 | 0.028 | 1.3387 | 4.3037 | 6.8837
26101 | CULT | Leelaw | 26101 | 3 | 261013 | 3 | C | 50 | 100 | Brown earths | 0.003 | 0.009 | 0.014 | 1.5187 | 4.4245 | 6.9452
26104 | CULT | Glenalmond | 26104 | 4 | 261041 | 1 | Ap | 0 | 25 | Noncalcareous gleys | 0.024 | 0.037 | 0.058 | 6.1169 | 9.2358 | 14.4877
26104 | CULT | Glenalmond | 26104 | 4 | 261042 | 2 | Bg | 25 | 45 | Noncalcareous gleys | 0.001 | 0.005 | 0.01 | 0.19724 | 0.95247 | 2.0613
26104 | CULT | Glenalmond | 26104 | 4 | 261043 | 3 | BCg | 45 | 70 | Noncalcareous gleys | 0.002 | 0.002 | 0.002 | 0.57065 | 0.57065 | 0.57065
26104 | CULT | Glenalmond | 26104 | 4 | 261044 | 4 | Cg | 70 | 100 | Noncalcareous gleys | 0.017 | 0.023 | 0.052 | 5.1013 | 7.0356 | 15.6038
26106 | CULT | Altiwan | 26106 | 3 | 261061 | 1 | Ap | 0 | 25 | Noncalcareous gleys | 0.029 | 0.042 | 0.063 | 7.274 | 10.5363 | 15.8012
26106 | CULT | Altiwan | 26106 | 3 | 261062 | 2 | Bg | 25 | 65 | Noncalcareous gleys | 0.01 | 0.01 | 0.01 | 4.0791 | 4.0791 | 4.0791
26106 | CULT | Altiwan | 26106 | 3 | 261063 | 3 | Cg | 65 | 100 | Noncalcareous gleys | 0.02 | 0.022 | 0.024 | 6.9467 | 7.8384 | 8.566
26123 | CULT | Tranew | 26123 | 4 | 261231 | 1 | Ap | 0 | 25 | Brown earths | 0.031 | 0.036 | 0.044 | 7.7978 | 9.0831 | 10.9281
26123 | CULT | Tranew | 26123 | 4 | 261232 | 2 | B | 25 | 50 | Brown earths | 0.019 | 0.019 | 0.019 | 4.6542 | 4.6542 | 4.6542
26123 | CULT | Tranew | 26123 | 4 | 261233 | 3 | BCx | 50 | 75 | Brown earths | 0.012 | 0.014 | 0.016 | 2.98 | 3.453 | 4.0259
26123 | CULT | Tranew | 26123 | 4 | 261234 | 4 | C | 75 | 100 | Brown earths | 0.003 | 0.005 | 0.007 | 0.7643 | 1.213 | 1.6633
26133 | CULT | Hadyard | 26133 | 6 | 261331 | 1 | Op | 0 | 14
26133 | CULT | Hadyard | 26133 | 6 | 261332 | 2 | Eg | 14 | 17
26133 | CULT | Hadyard | 26133 | 6 | 261333 | 3 | Bf | 17 | 18
26133 | CULT | Hadyard | 26133 | 6 | 261334 | 4 | Bs | 18 | 45
26133 | CULT | Hadyard | 26133 | 6 | 261335 | 5 | CR | 45 | 65
26133 | CULT | Hadyard | 26133 | 6 | 261336 | 6 | R | 65 | 100
26139 | CULT | Spallander | 26139 | 5 | 261391 | 1 | Op | 0 | 17
26139 | CULT | Spallander | 26139 | 5 | 261392 | 2 | Eg | 17 | 25
26139 | CULT | Spallander | 26139 | 5 | 261393 | 3 | Bg | 25 | 35
26139 | CULT | Spallander | 26139 | 5 | 261394 | 4 | BCg | 35 | 60
26139 | CULT | Spallander | 26139 | 5 | 261395 | 5 | Cg | 60 | 100
26323 | CULT | Gleneagles | 26323 | 4 | 263231 | 1 | Ap | 0 | 30 | Brown earths | 0.007 | 0.036 | 0.05 | 2.2112 | 10.7516 | 15.114
26323 | CULT | Gleneagles | 26323 | 4 | 263232 | 2 | B | 30 | 45 | Brown earths | 0.001 | 0.006 | 0.014 | 0.17839 | 0.94922 | 2.0373
26323 | CULT | Gleneagles | 26323 | 4 | 263233 | 3 | Bs | 45 | 65 | Brown earths | 0.003 | 0.005 | 0.007 | 0.50052 | 1.0042 | 1.4074
26323 | CULT | Gleneagles | 26323 | 4 | 263234 | 4 | C | 65 | 100 | Brown earths | 0.002 | 0.005 | 0.009 | 0.77623 | 1.7613 | 3.123
26612 | CULT | Snaigow | 26612 | 3 | 266121 | 1 | Ap | 0 | 25 | Brown earths | 0.03 | 0.043 | 0.055 | 7.4171 | 10.7137 | 13.8559
26612 | CULT | Snaigow | 26612 | 3 | 266122 | 2 | Bs | 25 | 55 | Brown earths | 0.021 | 0.021 | 0.021 | 6.4419 | 6.4419 | 6.4419
26612 | CULT | Snaigow | 26612 | 3 | 266123 | 3 | C | 55 | 100 | Brown earths | 0.01 | 0.011 | 0.015 | 4.3664 | 5.0341 | 6.9575
26614 | CULT | Gourdie | 26614 | 4 | 266141 | 1 | Ap | 0 | 30 | Brown earths | 0.02 | 0.034 | 0.044 | 5.9998 | 10.2062 | 13.0618
26614 | CULT | Gourdie | 26614 | 4 | 266142 | 2 | Bg | 30 | 50 | Brown earths | 0.003 | 0.014 | 0.019 | 0.64975 | 2.7029 | 3.8517
26614 | CULT | Gourdie | 26614 | 4 | 266143 | 3 | BCg | 50 | 70 | Brown earths | 0.01 | 0.01 | 0.01 | 2.001 | 2.001 | 2.001
26614 | CULT | Gourdie | 26614 | 4 | 266144 | 4 | Cg | 70 | 100 | Brown earths | 0 | 0 | 0 | 0.14116 | 0.14116 | 0.14116
26617 | CULT | Cairnleith | 26617 | 3 | 266171 | 1 | Ap | 0 | 25 | Noncalcareous gleys | 0.041 | 0.046 | 0.051 | 10.1829 | 11.47 | 12.8734
26617 | CULT | Cairnleith | 26617 | 3 | 266172 | 2 | Bg | 25 | 41 | Noncalcareous gleys | 0.01 | 0.01 | 0.01 | 1.5299 | 1.5299 | 1.5299
26617 | CULT | Cairnleith | 26617 | 3 | 266173 | 3 | Cg | 41 | 100 | Noncalcareous gleys | 0.012 | 0.013 | 0.014 | 7.0898 | 7.7846 | 8.4606
26619 | CULT | Blairmore | 26619 | 4 | 266191 | 1 | Op | 0 | 30
26619 | CULT | Blairmore | 26619 | 4 | 266192 | 2 | Bg | 30 | 50
26619 | CULT | Blairmore | 26619 | 4 | 266193 | 3 | BCg | 50 | 75
26619 | CULT | Blairmore | 26619 | 4 | 266194 | 4 | Cg | 75 | 100
27121 | CULT | Gruline | 27121 | 3 | 271211 | 1 | Ap | 0 | 30 | Brown earths | 0.046 | 0.059 | 0.1 | 13.7343 | 17.7277 | 30.0916
27121 | CULT | Gruline | 27121 | 3 | 271212 | 2 | Bs | 30 | 55 | Brown earths | 0.016 | 0.017 | 0.019 | 3.885 | 4.3273 | 4.8747
27121 | CULT | Gruline | 27121 | 3 | 271213 | 3 | C | 55 | 100 | Brown earths | 0.001 | 0.002 | 0.003 | 0.58559 | 0.9548 | 1.5
27123 | CULT | GRULINE(HIP) | 27123 | 4 | 271231 | 1 | Ap | 0 | 30 | Humus-iron podzols | 0.031 | 0.044 | 0.059 | 9.2086 | 13.249 | 17.7834
27123 | CULT | GRULINE(HIP) | 27123 | 4 | 271232 | 2 | Bs | 30 | 55 | Humus-iron podzols | 0.003 | 0.009 | 0.019 | 0.84316 | 2.2077 | 4.7007
27123 | CULT | GRULINE(HIP) | 27123 | 4 | 271233 | 3 | Bx | 55 | 65 | Humus-iron podzols | 0.001 | 0.003 | 0.007 | 0.1061 | 0.32915 | 0.70625
27123 | CULT | GRULINE(HIP) | 27123 | 4 | 271234 | 4 | C | 65 | 100 | Humus-iron podzols | 0 | 0.001 | 0.001 | 0.11417 | 0.18213 | 0.23032
27133 | CULT | Drumlang | 27133 | 3 | 271331 | 1 | Ap | 0 | 25 | Peaty gleyed podzols | 0.078 | 0.078 | 0.078 | 19.612 | 19.612 | 19.612
27133 | CULT | Drumlang | 27133 | 3 | 271332 | 2 | Bsh | 25 | 45 | Peaty gleyed podzols | 0.021 | 0.021 | 0.021 | 4.1983 | 4.1983 | 4.1983
27133 | CULT | Drumlang | 27133 | 3 | 271333 | 3 | C | 45 | 100 | Peaty gleyed podzols | 0.008 | 0.008 | 0.008 | 4.4945 | 4.4945 | 4.4945
27138 | CULT | Cruinn | 27138 | 3 | 271381 | 1 | Aph | 0 | 25 | Peaty gleys | 0.039 | 0.094 | 0.179 | 9.7054 | 23.4812 | 44.7984
27138 | CULT | Cruinn | 27138 | 3 | 271382 | 2 | Bg | 25 | 40 | Peaty gleys | 0.001 | 0.008 | 0.021 | 0.10445 | 1.1699 | 3.1003
27138 | CULT | Cruinn | 27138 | 3 | 271383 | 3 | R | 40 | 100
27139 | CULT | Scallacastle | 27139 | 3 | 271391 | 1 | Op | 0 | 40 | Peaty gleys | 0.063 | 0.063 | 0.063 | 25.2436 | 25.2436 | 25.2436
27139 | CULT | Scallacastle | 27139 | 3 | 271392 | 2 | Bg | 40 | 60 | Peaty gleys | 0.003 | 0.003 | 0.003 | 0.67098 | 0.67098 | 0.67098
27139 | CULT | Scallacastle | 27139 | 3 | 271393 | 3 | Cg | 60 | 100 | Peaty gleys | 0.001 | 0.001 | 0.001 | 0.32927 | 0.32927 | 0.32927
28413 | CULT | Hatton | 28413 | 4 | 284131 | 1 | Ap | 0 | 25 | Humus-iron podzols | 0.029 | 0.041 | 0.051 | 7.3624 | 10.2248 | 12.7667
28413 | CULT | Hatton | 28413 | 4 | 284132 | 2 | Bs | 25 | 40 | Humus-iron podzols | 0.004 | 0.007 | 0.01 | 0.635 | 1.0464 | 1.464
28413 | CULT | Hatton | 28413 | 4 | 284133 | 3 | BC | 40 | 70 | Humus-iron podzols | 0.009 | 0.011 | 0.011 | 2.717 | 3.1951 | 3.3517
28413 | CULT | Hatton | 28413 | 4 | 284134 | 4 | C | 70 | 100 | Humus-iron podzols | 0.006 | 0.009 | 0.01 | 1.6896 | 2.6065 | 3.0161
28417 | CULT | Blackrie | 28417 | 4 | 284171 | 1 | Ap | 0 | 25 | Noncalcareous gleys | 0.087 | 0.087 | 0.087 | 21.7872 | 21.7872 | 21.7872
28417 | CULT | Blackrie | 28417 | 4 | 284172 | 2 | Bg | 25 | 45 | Noncalcareous gleys | 0.007 | 0.007 | 0.007 | 1.4664 | 1.4664 | 1.4664
28417 | CULT | Blackrie | 28417 | 4 | 284173 | 3 | BCg | 45 | 75 | Noncalcareous gleys | 0.016 | 0.016 | 0.016 | 4.8464 | 4.8464 | 4.8464
28417 | CULT | Blackrie | 28417 | 4 | 284174 | 4 | Cg | 75 | 100 | Noncalcareous gleys | 0.008 | 0.008 | 0.008 | 2.0767 | 2.0767 | 2.0767
28433 | CULT | Windyheads | 28433 | 5 | 284331 | 1 | Op | 0 | 35
28433 | CULT | Windyheads | 28433 | 5 | 284332 | 2 | Eg | 35 | 50
28433 | CULT | Windyheads | 28433 | 5 | 284333 | 3 | Bf | 50 | 51
28433 | CULT | Windyheads | 28433 | 5 | 284334 | 4 | Bs | 51 | 70
28433 | CULT | Windyheads | 28433 | 5 | 284335 | 5 | BC | 70 | 100
29001 | CULT | Tibbers | 29001 | 4 | 290011 | 1 | Ap | 0 | 25 | Brown earths | 0.024 | 0.038 | 0.05 | 5.9 | 9.4115 | 12.4653
29001 | CULT | Tibbers | 29001 | 4 | 290012 | 2 | Bs | 25 | 32 | Brown earths | 0.011 | 0.019 | 0.027 | 0.79888 | 1.3018 | 1.8615
29001 | CULT | Tibbers | 29001 | 4 | 290013 | 3 | BC | 32 | 57 | Brown earths | 0.001 | 0.001 | 0.001 | 0.20888 | 0.20888 | 0.20888
29001 | CULT | Tibbers | 29001 | 4 | 290014 | 4 | C | 57 | 100 | Brown earths | 0.004 | 0.004 | 0.004 | 1.7802 | 1.7802 | 1.7802
29004 | CULT | Hayfield | 29004 | 3 | 290041 | 1 | Ap | 0 | 30 | Noncalcareous gleys | 0.028 | 0.045 | 0.058 | 8.2796 | 13.3547 | 17.5481
29004 | CULT | Hayfield | 29004 | 3 | 290042 | 2 | Bg | 30 | 47 | Noncalcareous gleys | 0.002 | 0.006 | 0.011 | 0.36103 | 1.0621 | 1.917
29004 | CULT | Hayfield | 29004 | 3 | 290043 | 3 | BCg | 47 | 100 | Noncalcareous gleys | 0.001 | 0.002 | 0.004 | 0.30471 | 0.92104 | 2.3032
29006 | CULT | Hillend | 29006 | 4 | 290061 | 1 | Apg | 0 | 30 | Noncalcareous gleys | 0.061 | 0.056 | 0.053 | 18.3806 | 16.6737 | 16.0292
29006 | CULT | Hillend | 29006 | 4 | 290062 | 2 | Eg | 30 | 40 | Noncalcareous gleys | 0.026 | 0.026 | 0.026 | 2.5902 | 2.5902 | 2.5902
29006 | CULT | Hillend | 29006 | 4 | 290063 | 3 | Bg | 40 | 75 | Noncalcareous gleys | 0.01 | 0.01 | 0.01 | 3.6034 | 3.6034 | 3.6034
29006 | CULT | Hillend | 29006 | 4 | 290064 | 4 | BCg | 75 | 100 | Noncalcareous gleys | 0.016 | 0.017 | 0.018 | 4.0449 | 4.2759 | 4.377
29011 | CULT | Penpont | 29011 | 4 | 290111 | 1 | Ap | 0 | 25 | Brown earths | 0.032 | 0.045 | 0.048 | 7.9369 | 11.2947 | 11.9607
29011 | CULT | Penpont | 29011 | 4 | 290112 | 2 | Bs | 25 | 42 | Brown earths | 0.005 | 0.012 | 0.021 | 0.78776 | 2.035 | 3.507
29011 | CULT | Penpont | 29011 | 4 | 290113 | 3 | BC | 42 | 67 | Brown earths | 0.002 | 0.003 | 0.005 | 0.56585 | 0.79622 | 1.2259
29011 | CULT | Penpont | 29011 | 4 | 290114 | 4 | C | 67 | 100 | Brown earths | 0.014 | 0.015 | 0.017 | 4.7429 | 5.0308 | 5.5605
29014 | CULT | Riddings | 29014 | 4 | 290141 | 1 | Ap | 0 | 25 | Noncalcareous gleys | 0.036 | 0.047 | 0.049 | 9.0556 | 11.8669 | 12.2263
29014 | CULT | Riddings | 29014 | 4 | 290142 | 2 | Bg | 25 | 40 | Noncalcareous gleys | 0.012 | 0.013 | 0.014 | 1.8496 | 1.95 | 2.0514
29014 | CULT | Riddings | 29014 | 4 | 290143 | 3 | BCg | 40 | 64 | Noncalcareous gleys | 0.006 | 0.006 | 0.006 | 1.3531 | 1.3531 | 1.3531
29014 | CULT | Riddings | 29014 | 4 | 290144 | 4 | Cg | 64 | 100 | Noncalcareous gleys | 0.002 | 0.002 | 0.002 | 0.87603 | 0.87603 | 0.87603
29016 | CULT | Barraby | 29016 | 3 | 290161 | 1 | Ap | 0 | 30 | Noncalcareous gleys | 0.046 | 0.046 | 0.046 | 13.779 | 13.779 | 13.779
29016 | CULT | Barraby | 29016 | 3 | 290162 | 2 | Bg | 30 | 65 | Noncalcareous gleys | 0.006 | 0.006 | 0.006 | 2.0081 | 2.0081 | 2.0081
29016 | CULT | Barraby | 29016 | 3 | 290163 | 3 | Cg | 65 | 100 | Noncalcareous gleys | 0.003 | 0.003 | 0.003 | 0.88399 | 0.88399 | 0.88399
29021 | CULT | Porterstown | 29021 | 5 | 290211 | 1 | Ap | 0 | 25 | Brown earths | 0.026 | 0.038 | 0.047 | 6.5185 | 9.4348 | 11.626
29021 | CULT | Porterstown | 29021 | 5 | 290212 | 2 | AB | 25 | 36 | Brown earths | 0.02 | 0.02 | 0.02 | 2.2359 | 2.2359 | 2.2359
29021 | CULT | Porterstown | 29021 | 5 | 290213 | 3 | Bs | 36 | 57 | Brown earths | 0.003 | 0.013 | 0.017 | 0.64075 | 2.6316 | 3.6294
29021 | CULT | Porterstown | 29021 | 5 | 290214 | 4 | Bx | 57 | 73 | Brown earths | 0.002 | 0.002 | 0.002 | 0.28301 | 0.30103 | 0.30103
29021 | CULT | Porterstown | 29021 | 5 | 290215 | 5 | C | 73 | 100 | Brown earths | 0.002 | 0.002 | 0.002 | 0.44738 | 0.44738 | 0.44738
29033 | CULT | HAYFIELD(PP) | 29033 | 6 | 290331 | 1 | O | 0 | 20
29033 | CULT | HAYFIELD(PP) | 29033 | 6 | 290332 | 2 | Egh | 20 | 25
29033 | CULT | HAYFIELD(PP) | 29033 | 6 | 290333 | 3 | Bh | 25 | 45
29033 | CULT | HAYFIELD(PP) | 29033 | 6 | 290334 | 4 | Bf | 45 | 46
29033 | CULT | HAYFIELD(PP) | 29033 | 6 | 290335 | 5 | Bsh | 46 | 65
29033 | CULT | HAYFIELD(PP) | 29033 | 6 | 290336 | 6 | C | 65 | 100
29039 | CULT | Morton | 29039 | 4 | 290391 | 1 | Op | 0 | 25
29039 | CULT | Morton | 29039 | 4 | 290392 | 2 | Eg | 25 | 47
29039 | CULT | Morton | 29039 | 4 | 290393 | 3 | Bg | 47 | 75
29039 | CULT | Morton | 29039 | 4 | 290394 | 4 | Cg | 75 | 100
29804 | CULT | Reidston | 29804 | 4 | 298041 | 1 | Ap | 0 | 30 | Noncalcareous gleys | 0.024 | 0.043 | 0.054 | 7.1472 | 13.0316 | 16.2105
29804 | CULT | Reidston | 29804 | 4 | 298042 | 2 | Bg | 30 | 45 | Noncalcareous gleys | 0.004 | 0.014 | 0.022 | 0.63064 | 2.0973 | 3.2955
29804 | CULT | Reidston | 29804 | 4 | 298043 | 3 | BCg | 45 | 65 | Noncalcareous gleys | 0.006 | 0.013 | 0.019 | 1.1114 | 2.5107 | 3.7806
29804 | CULT | Reidston | 29804 | 4 | 298044 | 4 | Cg | 65 | 100 | Noncalcareous gleys | 0.002 | 0.021 | 0.047 | 0.80413 | 7.2585 | 16.3001
29806 | CULT | Hindsward | 29806 | 3 | 298061 | 1 | Ap | 0 | 30 | Noncalcareous gleys | 0.024 | 0.047 | 0.058 | 7.2009 | 14.2447 | 17.2723
29806 | CULT | Hindsward | 29806 | 3 | 298062 | 2 | Bg | 30 | 50 | Noncalcareous gleys | 0.014 | 0.023 | 0.029 | 2.8292 | 4.6109 | 5.8501
29806 | CULT | Hindsward | 29806 | 3 | 298063 | 3 | Cg | 50 | 100 | Noncalcareous gleys | 0.017 | 0.027 | 0.034 | 8.5597 | 13.6651 | 17.0678
29839 | CULT | Polquhairn | 29839 | 3 | 298391 | 1 | Op | 0 | 40
29839 | CULT | Polquhairn | 29839 | 3 | 298392 | 2 | Eg | 40 | 50
29839 | CULT | Polquhairn | 29839 | 3 | 298393 | 3 | BCg | 50 | 100
30512 | CULT | Hobkirk | 30512 | 4 | 305121 | 1 | Ap | 0 | 25 | Brown earths | 0.021 | 0.032 | 0.051 | 5.2517 | 7.9515 | 12.7003
30512 | CULT | Hobkirk | 30512 | 4 | 305122 | 2 | B | 25 | 51 | Brown earths | 0.002 | 0.008 | 0.013 | 0.52605 | 2.0743 | 3.4749
30512 | CULT | Hobkirk | 30512 | 4 | 305123 | 3 | BC | 51 | 76 | Brown earths | 0.004 | 0.004 | 0.004 | 0.93526 | 0.93526 | 0.93526
30512 | CULT | Hobkirk | 30512 | 4 | 305124 | 4 | C | 76 | 100 | Brown earths | 0.003 | 0.011 | 0.017 | 0.83854 | 2.5787 | 3.9989
30513 | CULT | Harelaw | 30513 | 4 | 305131 | 1 | Ap | 0 | 25 | Humus-iron podzols | 0.026 | 0.043 | 0.057 | 6.4523 | 10.8741 | 14.2919
30513 | CULT | Harelaw | 30513 | 4 | 305132 | 2 | Bs | 25 | 50 | Humus-iron podzols | 0.011 | 0.015 | 0.017 | 2.6549 | 3.7251 | 4.3127
30513 | CULT | Harelaw | 30513 | 4 | 305133 | 3 | BCx | 50 | 65 | Humus-iron podzols | 0.003 | 0.003 | 0.003 | 0.40701 | 0.40701 | 0.40701
30513 | CULT | Harelaw | 30513 | 4 | 305134 | 4 | C | 65 | 100 | Humus-iron podzols | 0.012 | 0.014 | 0.023 | 4.0452 | 4.751 | 8.1528
30517 | CULT | Cessford | 30517 | 4 | 305171 | 1 | Ap | 0 | 25 | Noncalcareous gleys | 0.031 | 0.034 | 0.038 | 7.7378 | 8.6164 | 9.573
30517 | CULT | Cessford | 30517 | 4 | 305172 | 2 | Bg | 25 | 37 | Noncalcareous gleys | 0.004 | 0.011 | 0.019 | 0.44106 | 1.2824 | 2.3041
30517 | CULT | Cessford | 30517 | 4 | 305173 | 3 | BCg | 37 | 65 | Noncalcareous gleys | 0.015 | 0.015 | 0.015 | 4.0714 | 4.0714 | 4.0714
30517 | CULT | Cessford | 30517 | 4 | 305174 | 4 | Cg | 65 | 100 | Noncalcareous gleys | 0.007 | 0.014 | 0.018 | 2.5681 | 4.9239 | 6.2785
30522 | CULT | Sligh | 30522 | 3 | 305221 | 1 | Ap | 0 | 30 | Brown earths | 0.024 | 0.024 | 0.024 | 7.0973 | 7.0973 | 7.0973
30522 | CULT | Sligh | 30522 | 3 | 305222 | 2 | B | 30 | 41 | Brown earths | 0.007 | 0.007 | 0.007 | 0.81595 | 0.81595 | 0.81595
30522 | CULT | Sligh | 30522 | 3 | 305223 | 3 | C | 41 | 100 | Brown earths | 0.011 | 0.011 | 0.011 | 6.4923 | 6.5698 | 6.671
30533 | CULT | Faw | 30533 | 6 | 305331 | 1 | Op | 0 | 14
30533 | CULT | Faw | 30533 | 6 | 305332 | 2 | Eg | 14 | 17
30533 | CULT | Faw | 30533 | 6 | 305333 | 3 | Bf | 17 | 18
30533 | CULT | Faw | 30533 | 6 | 305334 | 4 | Bs | 18 | 45
30533 | CULT | Faw | 30533 | 6 | 305335 | 5 | BC | 45 | 70
30533 | CULT | Faw | 30533 | 6 | 305336 | 6 | C | 70 | 100
30537 | CULT | Wauchope | 30537 | 6 | 305371 | 1 | Op | 0 | 15
30537 | CULT | Wauchope | 30537 | 6 | 305372 | 2 | Ag | 15 | 23
30537 | CULT | Wauchope | 30537 | 6 | 305373 | 3 | Eg | 23 | 35
30537 | CULT | Wauchope | 30537 | 6 | 305374 | 4 | Bg | 35 | 68
30537 | CULT | Wauchope | 30537 | 6 | 305375 | 5 | BCg | 68 | 93
30537 | CULT | Wauchope | 30537 | 6 | 305376 | 6 | Cg | 93 | 100
30804 | CULT | Holywood | 30804 | 4 | 308041 | 1 | Ap | 0 | 25 | Brown earths | 0.031 | 0.046 | 0.064 | 7.7566 | 11.4576 | 15.8849
30804 | CULT | Holywood | 30804 | 4 | 308042 | 2 | Bg | 25 | 45 | Brown earths | 0.003 | 0.01 | 0.018 | 0.60353 | 2.0383 | 3.6017
30804 | CULT | Holywood | 30804 | 4 | 308043 | 3 | BCg | 45 | 65 | Brown earths | 0.001 | 0.002 | 0.002 | 0.2786 | 0.38924 | 0.47227
30804 | CULT | Holywood | 30804 | 4 | 308044 | 4 | Cg | 65 | 100 | Brown earths | 0.002 | 0.002 | 0.002 | 0.53673 | 0.53673 | 0.53673
30806 | CULT | Maidenbower | 30806 | 4 | 308061 | 1 | Ap | 0 | 30 | Noncalcareous gleys | 0.029 | 0.037 | 0.049 | 8.8112 | 11.0931 | 14.8036
30806 | CULT | Maidenbower | 30806 | 4 | 308062 | 2 | Bg | 30 | 40 | Noncalcareous gleys | 0.002 | 0.003 | 0.007 | 0.16366 | 0.31861 | 0.73202
30806 | CULT | Maidenbower | 30806 | 4 | 308063 | 3 | BCg | 40 | 65 | Noncalcareous gleys | 0.001 | 0.001 | 0.001 | 0.19922 | 0.29984 | 0.36677
30806 | CULT | Maidenbower | 30806 | 4 | 308064 | 4 | Cg | 65 | 100 | Noncalcareous gleys | 0.001 | 0.002 | 0.003 | 0.34789 | 0.79591 | 1.1553
30810 | CULT | Craigdhu | 30810 | 5 | 308101 | 1 | Ap | 0 | 30 | Brown earths | 0.023 | 0.045 | 0.055 | 6.9731 | 13.5453 | 16.5803
30810 | CULT | Craigdhu | 30810 | 5 | 308102 | 2 | Bs | 30 | 45 | Brown earths | 0.011 | 0.017 | 0.032 | 1.5828 | 2.542 | 4.8144
30810 | CULT | Craigdhu | 30810 | 5 | 308103 | 3 | Bx | 45 | 70 | Brown earths | 0.002 | 0.003 | 0.005 | 0.41653 | 0.78742 | 1.1689
30810 | CULT | Craigdhu | 30810 | 5 | 308104 | 4 | BC | 70 | 90 | Brown earths | 0.001 | 0.009 | 0.025 | 0.13337 | 1.7435 | 4.9501
30810 | CULT | Craigdhu | 30810 | 5 | 308105 | 5 | C | 90 | 100 | Brown earths | 0.005 | 0.005 | 0.005 | 0.48401 | 0.48401 | 0.48401
30811 | CULT | Crichton | 30811 | 4 | 308111 | 1 | Ap | 0 | 25 | Brown earths | 0.021 | 0.032 | 0.045 | 5.2169 | 7.9378 | 11.2144
30811 | CULT | Crichton | 30811 | 4 | 308112 | 2 | B | 25 | 50 | Brown earths | 0.003 | 0.011 | 0.027 | 0.73059 | 2.8639 | 6.7266
30811 | CULT | Crichton | 30811 | 4 | 308113 | 3 | BC | 50 | 70 | Brown earths | 0.001 | 0.007 | 0.015 | 0.23133 | 1.302 | 3.0038
30811 | CULT | Crichton | 30811 | 4 | 308114 | 4 | C | 70 | 100 | Brown earths | 0.002 | 0.003 | 0.004 | 0.63149 | 0.91206 | 1.1925
33611 | CULT | Inchkenneth | 33611 | 3 | 336111 | 1 | Ap | 0 | 30 | Brown earths | 0.025 | 0.028 | 0.031 | 7.6241 | 8.3638 | 9.1644
33611 | CULT | Inchkenneth | 33611 | 3 | 336112 | 2 | B | 30 | 60 | Brown earths | 0.012 | 0.012 | 0.012 | 3.689 | 3.689 | 3.689
33611 | CULT | Inchkenneth | 33611 | 3 | 336113 | 3 | BC | 60 | 100 | Brown earths | 0.01 | 0.013 | 0.016 | 3.8602 | 5.2353 | 6.3501
33616 | CULT | INCHKENNETH(NCG) | 33616 | 3 | 336161 | 1 | Ap | 0 | 25 | Noncalcareous gleys | 0.029 | 0.05 | 0.058 | 7.3268 | 12.5209 | 14.5972
33616 | CULT | INCHKENNETH(NCG) | 33616 | 3 | 336162 | 2 | Bg | 25 | 60 | Noncalcareous gleys | 0.001 | 0.006 | 0.012 | 0.40336 | 2.0953 | 4.0343
33616 | CULT | INCHKENNETH(NCG) | 33616 | 3 | 336163 | 3 | BCg | 60 | 100 | Noncalcareous gleys | 0.001 | 0.004 | 0.01 | 0.51466 | 1.6905 | 3.9591
33633 | CULT | Rainich | 33633 | 5 | 336331 | 1 | O | 0 | 7
33633 | CULT | Rainich | 33633 | 5 | 336332 | 2 | Egh | 7 | 14
33633 | CULT | Rainich | 33633 | 5 | 336333 | 3 | Bh | 14 | 33
33633 | CULT | Rainich | 33633 | 5 | 336334 | 4 | Bsh | 33 | 52
33633 | CULT | Rainich | 33633 | 5 | 336335 | 5 | C | 52 | 100
33637 | CULT | Roin | 33637 | 4 | 336371 | 1 | Op | 0 | 20
33637 | CULT | Roin | 33637 | 4 | 336372 | 2 | Egh | 20 | 35
33637 | CULT | Roin | 33637 | 4 | 336373 | 3 | Bg | 35 | 50
33637 | CULT | Roin | 33637 | 4 | 336374 | 4 | Cg | 50 | 100
33711 | CULT | INCHNADAMPH(BFS) | 33711 | 4 | 337111 | 1 | Ap | 0 | 25
33711 | CULT | INCHNADAMPH(BFS) | 33711 | 4 | 337112 | 2 | B | 25 | 45
33711 | CULT | INCHNADAMPH(BFS) | 33711 | 4 | 337113 | 3 | C | 45 | 77
33711 | CULT | INCHNADAMPH(BFS) | 33711 | 4 | 337114 | 4 | R | 77 | 100
33733 | CULT | INCHNADAMPH(PP) | 33733 | 6 | 337331 | 1 | Op | 0 | 10
33733 | CULT | INCHNADAMPH(PP) | 33733 | 6 | 337332 | 2 | Eg | 10 | 30
33733 | CULT | INCHNADAMPH(PP) | 33733 | 6 | 337333 | 3 | Bf | 30 | 31
33733 | CULT | INCHNADAMPH(PP) | 33733 | 6 | 337334 | 4 | Bs | 31 | 62
33733 | CULT | INCHNADAMPH(PP) | 33733 | 6 | 337335 | 5 | BCx | 62 | 70
33733 | CULT | INCHNADAMPH(PP) | 33733 | 6 | 337336 | 6 | Cx | 70 | 100
33749 | CULT | INCHNADAMPH(BREND) | 33749 | 3 | 337491 | 1 | Ap | 0 | 25
33749 | CULT | INCHNADAMPH(BREND) | 33749 | 3 | 337492 | 2 | C | 20 | 40
33749 | CULT | INCHNADAMPH(BREND) | 33749 | 3 | 337493 | 3 | R | 40 | 100
34021 | CULT | Innerwick | 34021 | 3 | 340211 | 1 | Ap | 0 | 30 | Brown earths | 0.019 | 0.028 | 0.037 | 5.5608 | 8.3466 | 10.9602
34021 | CULT | Innerwick | 34021 | 3 | 340212 | 2 | B | 30 | 80 | Brown earths | 0.017 | 0.017 | 0.017 | 8.4345 | 8.4345 | 8.4345
34021 | CULT | Innerwick | 34021 | 3 | 340213 | 3 | C | 80 | 100 | Brown earths | 0.013 | 0.013 | 0.013 | 2.5315 | 2.5315 | 2.5315
34022 | CULT | Skateraw | 34022 | 3 | 340221 | 1 | Ap | 0 | 25 | Brown earths | 0.021 | 0.022 | 0.023 | 5.3368 | 5.5953 | 5.8676
34022 | CULT | Skateraw | 34022 | 3 | 340222 | 2 | B | 25 | 64 | Brown earths | 0.008 | 0.009 | 0.01 | 3.2154 | 3.5555 | 3.7231
34022 | CULT | Skateraw | 34022 | 3 | 340223 | 3 | C | 64 | 100 | Brown earths | 0.002 | 0.002 | 0.003 | 0.69952 | 0.85563 | 1.1685
34312 | CULT | Insch | 34312 | 4 | 343121 | 1 | Ap | 0 | 25 | Brown earths | 0.032 | 0.054 | 0.077 | 7.981 | 13.409 | 19.2503
34312 | CULT | Insch | 34312 | 4 | 343122 | 2 | B | 25 | 46 | Brown earths | 0.013 | 0.014 | 0.015 | 2.6525 | 3.0206 | 3.2359
34312 | CULT | Insch | 34312 | 4 | 343123 | 3 | BCx | 46 | 61 | Brown earths | 0.004 | 0.008 | 0.012 | 0.52567 | 1.2694 | 1.86
34312 | CULT | Insch | 34312 | 4 | 343124 | 4 | C | 61 | 100 | Brown earths | 0.001 | 0.002 | 0.004 | 0.44485 | 0.8695 | 1.453
34313 | CULT | Bruntland | 34313 | 4 | 343131 | 1 | Ap | 0 | 25
34313 | CULT | Bruntland | 34313 | 4 | 343132 | 2 | Bsh | 25 | 50
34313 | CULT | Bruntland | 34313 | 4 | 343133 | 3 | BC | 50 | 80
34313 | CULT | Bruntland | 34313 | 4 | 343134 | 4 | C | 80 | 100
34317 | CULT | Myreton | 34317 | 4 | 343171 | 1 | Ap | 0 | 30 | Noncalcareous gleys | 0.022 | 0.036 | 0.049 | 6.689 | 10.7063 | 14.6518
34317 | CULT | Myreton | 34317 | 4 | 343172 | 2 | Eg | 30 | 36 | Noncalcareous gleys | 0.015 | 0.015 | 0.015 | 0.88368 | 0.88368 | 0.88368
34317 | CULT | Myreton | 34317 | 4 | 343173 | 3 | Bg | 36 | 50 | Noncalcareous gleys | 0.003 | 0.006 | 0.011 | 0.44717 | 0.89526 | 1.4995
34317 | CULT | Myreton | 34317 | 4 | 343174 | 4 | Cg | 50 | 100 | Noncalcareous gleys | 0.001 | 0.002 | 0.002 | 0.5673 | 0.78024 | 0.99151
34318 | CULT | INSCH(HG) | 34318 | 4 | 343181 | 1 | Apg | 0 | 25
34318 | CULT | INSCH(HG) | 34318 | 4 | 343182 | 2 | Eg | 25 | 36
34318 | CULT | INSCH(HG) | 34318 | 4 | 343183 | 3 | Bg | 36 | 50
34318 | CULT | INSCH(HG) | 34318 | 4 | 343184 | 4 | BCg | 50 | 100
34333 | CULT | Wharlish | 34333 | 6 | 343331 | 1 | Op | 0 | 15
34333 | CULT | Wharlish | 34333 | 6 | 343332 | 2 | Ehg | 15 | 30
34333 | CULT | Wharlish | 34333 | 6 | 343333 | 3 | Bf | 30 | 31
34333 | CULT | Wharlish | 34333 | 6 | 343334 | 4 | Bs | 31 | 48
34333 | CULT | Wharlish | 34333 | 6 | 343335 | 5 | Bx | 48 | 58
34333 | CULT | Wharlish | 34333 | 6 | 343336 | 6 | C | 58 | 100
34339 | CULT | Mosstown | 34339 | 3 | 343391 | 1 | Ap | 0 | 30 | Peaty gleys | 0.047 | 0.047 | 0.047 | 14.1914 | 14.1914 | 14.1914
34339 | CULT | Mosstown | 34339 | 3 | 343392 | 2 | Bg | 30 | 55 | Peaty gleys | 0.009 | 0.009 | 0.01 | 2.1454 | 2.3108 | 2.4318
34339 | CULT | Mosstown | 34339 | 3 | 343393 | 3 | Cg | 55 | 100 | Peaty gleys | 0.001 | 0.003 | 0.007 | 0.42078 | 1.3439 | 2.9503
34341 | CULT | INSCH(BRANK) | 34341 | 2 | 343411 | 1 | Ap | 0 | 25 | Brown rankers | 0.032 | 0.054 | 0.077 | 7.9397 | 13.3947 | 19.316
34341 | CULT | INSCH(BRANK) | 34341 | 2 | 343412 | 2 | R | 25 | 100
34344 | CULT | Monagowan | 34344 | 4 | 343441 | 1 | Hp | 0 | 12
34344 | CULT | Monagowan | 34344 | 4 | 343442 | 2 | Bsh | 12 | 41
34344 | CULT | Monagowan | 34344 | 4 | 343443 | 3 | BC | 41 | 67
34344 | CULT | Monagowan | 34344 | 4 | 343444 | 4 | C | 67 | 100
34347 | CULT | Morven | 34347 | 5 | 343471 | 1 | Hp | 0 | 19
34347 | CULT | Morven | 34347 | 5 | 343472 | 2 | Ah | 19 | 33
34347 | CULT | Morven | 34347 | 5 | 343473 | 3 | Bh | 33 | 55
34347 | CULT | Morven | 34347 | 5 | 343474 | 4 | BC | 55 | 88
34347 | CULT | Morven | 34347 | 5 | 343475 | 5 | C | 88 | 100
40923 | CULT | Kessock | 40923 | 4 | 409231 | 1 | Ap | 0 | 25 | Humus-iron podzols | 0.029 | 0.041 | 0.051 | 7.3624 | 10.2248 | 12.7667
40923 | CULT | Kessock | 40923 | 4 | 409232 | 2 | Bs | 25 | 60 | Humus-iron podzols | 0.004 | 0.007 | 0.01 | 1.4878 | 2.4508 | 3.4095
40923 | CULT | Kessock | 40923 | 4 | 409233 | 3 | BC | 60 | 83 | Humus-iron podzols | 0.009 | 0.01 | 0.011 | 2.0344 | 2.404 | 2.5464
40923 | CULT | Kessock | 40923 | 4 | 409234 | 4 | C | 83 | 100 | Humus-iron podzols | 0.006 | 0.009 | 0.01 | 0.95157 | 1.4576 | 1.667
40933 | CULT | Craggie | 40933 | 5 | 409331 | 1 | Op | 0 | 15
40933 | CULT | Craggie | 40933 | 5 | 409332 | 2 | Eg | 15 | 38
40933 | CULT | Craggie | 40933 | 5 | 409333 | 3 | Bf | 38 | 39
40933 | CULT | Craggie | 40933 | 5 | 409334 | 4 | Bs | 39 | 50
40933 | CULT | Craggie | 40933 | 5 | 409335 | 5 | C | 50 | 100
40941 | CULT | Glas-choire | 40941 | 2 | 409411 | 1 | Op | 0 | 25
40941 | CULT | Glas-choire | 40941 | 2 | 409412 | 2 | R | 25 | 100
41504 | CULT | Kilmarnock | 41504 | 3 | 415041 | 1 | Ap | 0 | 25 | Noncalcareous gleys | 0.024 | 0.045 | 0.059 | 6.0228 | 11.2331 | 14.8187
41504 | CULT | Kilmarnock | 41504 | 3 | 415042 | 2 | Bg | 25 | 50 | Noncalcareous gleys | 0.002 | 0.01 | 0.024 | 0.49457 | 2.5938 | 6.1065
41504 | CULT | Kilmarnock | 41504 | 3 | 415043 | 3 | BCg | 50 | 100 | Noncalcareous gleys | 0.005 | 0.012 | 0.026 | 2.3145 | 5.8283 | 12.8626
41506 | CULT | Kilmaurs | 41506 | 3 | 415061 | 1 | Apg | 0 | 25 | Noncalcareous gleys | 0.024 | 0.04 | 0.052 | 6.104 | 9.9916 | 12.9227
41506 | CULT | Kilmaurs | 41506 | 3 | 415062 | 2 | Bg | 25 | 60 | Noncalcareous gleys | 0.004 | 0.013 | 0.025 | 1.4813 | 4.6586 | 8.7373
41506 | CULT | Kilmaurs | 41506 | 3 | 415063 | 3 | Cg | 60 | 100 | Noncalcareous gleys | 0.006 | 0.008 | 0.01 | 2.4796 | 3.1717 | 4.0438
41825 | CULT | Kindeace | 41825 | 5 | 418251 | 1 | Ap | 0 | 30 | Humus-iron podzols | 0.01 | 0.039 | 0.063 | 3.0442 | 11.6889 | 18.9392
41825 | CULT | Kindeace | 41825 | 5 | 418252 | 2 | Bs | 30 | 45 | Humus-iron podzols | 0.006 | 0.01 | 0.014 | 0.84882 | 1.5548 | 2.0591
41825 | CULT | Kindeace | 41825 | 5 | 418253 | 3 | Bx | 45 | 65 | Humus-iron podzols | 0.002 | 0.002 | 0.003 | 0.42604 | 0.48069 | 0.56003
41825 | CULT | Kindeace | 41825 | 5 | 418254 | 4 | BCg | 65 | 85 | Humus-iron podzols | 0.002 | 0.002 | 0.002 | 0.32024 | 0.32024 | 0.32024
41825 | CULT | Kindeace | 41825 | 5 | 418255 | 5 | C | 85 | 100 | Humus-iron podzols | 0.003 | 0.006 | 0.009 | 0.45192 | 0.88614 | 1.3854
41839 | CULT | Balnagown | 41839 | 4 | 418391 | 1 | Ap | 0 | 30 | Peaty gleys | 0.088 | 0.089 | 0.09 | 26.3742 | 26.6907 | 27.0092
41839 | CULT | Balnagown | 41839 | 4 | 418392 | 2 | Ag | 30 | 40 | Peaty gleys | 0.027 | 0.027 | 0.027 | 2.7094 | 2.7094 | 2.7094
41839 | CULT | Balnagown | 41839 | 4 | 418393 | 3 | Bg | 40 | 65 | Peaty gleys | 0.003 | 0.005 | 0.006 | 0.80673 | 1.1413 | 1.4499
41839 | CULT | Balnagown | 41839 | 4 | 418394 | 4 | C | 65 | 100 | Peaty gleys | 0.005 | 0.005 | 0.006 | 1.6521 | 1.7942 | 1.9417
42011 | CULT | Kinsteary | 42011 | 3 | 420111 | 1 | Ap | 0 | 25 | Brown earths | 0.02 | 0.026 | 0.036 | 4.9413 | 6.4266 | 8.9687
42011 | CULT | Kinsteary | 42011 | 3 | 420112 | 2 | B | 25 | 55 | Brown earths | 0.002 | 0.006 | 0.013 | 0.61219 | 1.8324 | 3.8701
42011 | CULT | Kinsteary | 42011 | 3 | 420113 | 3 | C | 55 | 100 | Brown earths | 0.009 | 0.014 | 0.017 | 3.8424 | 6.154 | 7.4712
42116 | CULT | KINTYRE(NCG) | 42116 | 4 | 421161 | 1 | Ap | 0 | 25 | Noncalcareous gleys | 0.031 | 0.042 | 0.046 | 7.7113 | 10.3806 | 11.5615
42116 | CULT | KINTYRE(NCG) | 42116 | 4 | 421162 | 2 | Bg | 25 | 48 | Noncalcareous gleys | 0.005 | 0.013 | 0.029 | 1.0724 | 2.9773 | 6.5972
42116 | CULT | KINTYRE(NCG) | 42116 | 4 | 421163 | 3 | BCg | 48 | 60 | Noncalcareous gleys | 0.003 | 0.011 | 0.019 | 0.35883 | 1.3671 | 2.2553
42116 | CULT | KINTYRE(NCG) | 42116 | 4 | 421164 | 4 | Cg | 60 | 100 | Noncalcareous gleys | 0.003 | 0.003 | 0.004 | 1.0571 | 1.3163 | 1.5105
42138 | CULT | KINTYRE(HG) | 42138 | 3 | 421381 | 1 | Apg | 0 | 25 | Humic gleys | 0.059 | 0.059 | 0.059 | 14.6468 | 14.6468 | 14.6468
42138 | CULT | KINTYRE(HG) | 42138 | 3 | 421382 | 2 | Bg | 25 | 60 | Humic gleys | 0.007 | 0.01 | 0.012 | 2.5108 | 3.4709 | 4.2758
42138 | CULT | KINTYRE(HG) | 42138 | 3 | 421383 | 3 | Cg | 60 | 100 | Humic gleys | 0.007 | 0.007 | 0.007 | 2.6968 | 2.6968 | 2.6968
42139 | CULT | KINTYRE(PG) | 42139 | 4 | 421391 | 1 | Op | 0 | 30
42139 | CULT | KINTYRE(PG) | 42139 | 4 | 421392 | 2 | Egh | 30 | 45
42139 | CULT | KINTYRE(PG) | 42139 | 4 | 421393 | 3 | Bg | 45 | 80
42139 | CULT | KINTYRE(PG) | 42139 | 4 | 421394 | 4 | BCg | 80 | 100
42211 | CULT | Fourmerk | 42211 | 4 | 422111 | 1 | Ap | 0 | 25 | Brown earths | 0.008 | 0.031 | 0.052 | 1.9557 | 7.7329 | 12.9354
42211 | CULT | Fourmerk | 42211 | 4 | 422112 | 2 | B | 25 | 45 | Brown earths | 0.004 | 0.015 | 0.026 | 0.75588 | 2.9986 | 5.2674
42211 | CULT | Fourmerk | 42211 | 4 | 422113 | 3 | BCx | 45 | 76 | Brown earths | 0.002 | 0.007 | 0.015 | 0.70362 | 2.2783 | 4.5089
42211 | CULT | Fourmerk | 42211 | 4 | 422114 | 4 | C | 76 | 100 | Brown earths | 0.002 | 0.002 | 0.002 | 0.44123 | 0.44123 | 0.44123
42213 | CULT | Redbrae | 42213 | 3 | 422131 | 1 | Ap | 0 | 25 | Humus-iron podzols | 0.048 | 0.048 | 0.048 | 11.9436 | 11.9436 | 11.9436
42213 | CULT | Redbrae | 42213 | 3 | 422132 | 2 | Bs | 25 | 40 | Humus-iron podzols | 0.012 | 0.017 | 0.021 | 1.8053 | 2.5151 | 3.1065
42213 | CULT | Redbrae | 42213 | 3 | 422133 | 3 | C | 40 | 100 | Humus-iron podzols | 0.008 | 0.009 | 0.011 | 4.5715 | 5.6216 | 6.6787
42214 | CULT | Kippen | 42214 | 4 | 422141 | 1 | Ap | 0 | 30 | Brown earths | 0.015 | 0.035 | 0.065 | 4.4776 | 10.5383 | 19.6272
42214 | CULT | Kippen | 42214 | 4 | 422142 | 2 | Bg | 30 | 41 | Brown earths | 0.002 | 0.01 | 0.025 | 0.21415 | 1.1224 | 2.8025
42214 | CULT | Kippen | 42214 | 4 | 422143 | 3 | BCg | 41 | 70 | Brown earths | 0.01 | 0.013 | 0.018 | 3.0009 | 3.6677 | 5.2398
42214 | CULT | Kippen | 42214 | 4 | 422144 | 4 | Cg | 70 | 100 | Brown earths | 0.002 | 0.002 | 0.002 | 0.45288 | 0.45288 | 0.45288
42217 | CULT | Arnmore | 42217 | 4 | 422171 | 1 | Ap | 0 | 25 | Noncalcareous gleys | 0.033 | 0.053 | 0.081 | 8.3157 | 13.2505 | 20.149
42217 | CULT | Arnmore | 42217 | 4 | 422172 | 2 | Bg | 25 | 48 | Noncalcareous gleys | 0.003 | 0.011 | 0.019 | 0.79654 | 2.5158 | 4.4731
42217 | CULT | Arnmore | 42217 | 4 | 422173 | 3 | BCg | 48 | 60 | Noncalcareous gleys | 0 | 0.003 | 0.005 | 0.05125 | 0.31808 | 0.56192
42217 | CULT | Arnmore | 42217 | 4 | 422174 | 4 | Cg | 60 | 100 | Noncalcareous gleys | 0.006 | 0.01 | 0.015 | 2.4261 | 3.9226 | 5.8571
42222 | CULT | Urquhart | 42222 | 3 | 422221 | 1 | Ap | 0 | 30 | Brown earths | 0.014 | 0.02 | 0.028 | 4.0797 | 6.0345 | 8.4586
42222 | CULT | Urquhart | 42222 | 3 | 422222 | 2 | B | 30 | 48 | Brown earths | 0.005 | 0.006 | 0.007 | 0.83695 | 1.1436 | 1.3319
42222 | CULT | Urquhart | 42222 | 3 | 422223 | 3 | BC | 48 | 100 | Brown earths | 0.006 | 0.006 | 0.006 | 2.8804 | 3.0778 | 3.3782
42233 | CULT | Garrique | 42233 | 5 | 422331 | 1 | Op | 0 | 20
42233 | CULT | Garrique | 42233 | 5 | 422332 | 2 | E | 20 | 33
42233 | CULT | Garrique | 42233 | 5 | 422333 | 3 | Bs | 33 | 45
42233 | CULT | Garrique | 42233 | 5 | 422334 | 4 | Bg | 45 | 65
42233 | CULT | Garrique | 42233 | 5 | 422335 | 5 | C | 65 | 100
42239 | CULT | Limpithill | 42239 | 4 | 422391 | 1 | Op | 0 | 30
42239 | CULT | Limpithill | 42239 | 4 | 422392 | 2 | Egh | 30 | 46
42239 | CULT | Limpithill | 42239 | 4 | 422393 | 3 | Bg | 46 | 65
42239 | CULT | Limpithill | 42239 | 4 | 422394 | 4 | BCg | 65 | 100
42304 | CULT | KIRKWOOD(BFSG) | 42304 | 4 | 423041 | 1 | Ap | 0 | 30 | Noncalcareous gleys | 0.038 | 0.043 | 0.046 | 11.4052 | 12.8846 | 13.8499
42304 | CULT | KIRKWOOD(BFSG) | 42304 | 4 | 423042 | 2 | Bg | 30 | 50 | Noncalcareous gleys | 0.002 | 0.008 | 0.017 | 0.47679 | 1.592 | 3.4068
42304 | CULT | KIRKWOOD(BFSG) | 42304 | 4 | 423043 | 3 | BCg | 50 | 80 | Noncalcareous gleys | 0.001 | 0.003 | 0.005 | 0.25704 | 0.79236 | 1.5354
42304 | CULT | KIRKWOOD(BFSG) | 42304 | 4 | 423044 | 4 | Cg | 80 | 100 | Noncalcareous gleys | 0.001 | 0.001 | 0.001 | 0.25683 | 0.25683 | 0.25683
42306 | CULT | KIRKWOOD(NCG) | 42306 | 4 | 423061 | 1 | Ap | 0 | 25 | Noncalcareous gleys | 0.021 | 0.053 | 0.069 | 5.2892 | 13.2191 | 17.1635
42306 | CULT | KIRKWOOD(NCG) | 42306 | 4 | 423062 | 2 | Bg | 25 | 55 | Noncalcareous gleys | 0.008 | 0.02 | 0.067 | 2.5211 | 6.0563 | 20.097
42306 | CULT | KIRKWOOD(NCG) | 42306 | 4 | 423063 | 3 | BCg | 55 | 75 | Noncalcareous gleys | 0.008 | 0.019 | 0.029 | 1.5539 | 3.742 | 5.8837
42306 | CULT | KIRKWOOD(NCG) | 42306 | 4 | 423064 | 4 | Cg | 75 | 100 | Noncalcareous gleys | 0.009 | 0.022 | 0.037 | 2.3402 | 5.5383 | 9.166
42311 | CULT | Kirkwood | 42311 | 4 | 423111 | 1 | Ap | 0 | 25 | Brown earths | 0.033 | 0.041 | 0.048 | 8.2637 | 10.1646 | 12.0604
42311 | CULT | Kirkwood | 42311 | 4 | 423112 | 2 | Bw | 25 | 50 | Brown earths | 0.017 | 0.019 | 0.021 | 4.2367 | 4.8171 | 5.3348
42311 | CULT | Kirkwood | 42311 | 4 | 423113 | 3 | Bx | 50 | 75 | Brown earths | 0.006 | 0.006 | 0.006 | 1.4362 | 1.4362 | 1.4362
42311 | CULT | Kirkwood | 42311 | 4 | 423114 | 4 | C | 75 | 100 | Brown earths | 0.007 | 0.007 | 0.007 | 1.8335 | 1.8335 | 1.8335
42339 | CULT | KIRKWOOD(PG) | 42339 | 4 | 423391 | 1 | Op | 0 | 20
42339 | CULT | KIRKWOOD(PG) | 42339 | 4 | 423392 | 2 | Egh | 20 | 25
42339 | CULT | KIRKWOOD(PG) | 42339 | 4 | 423393 | 3 | BCg | 25 | 50
42339 | CULT | KIRKWOOD(PG) | 42339 | 4 | 423394 | 4 | Cg | 50 | 100
42423 | CULT | Kirkcolm | 42423 | 3 | 424231 | 1 | Ap | 0 | 25 | Brown earths | 0.015 | 0.034 | 0.046 | 3.7574 | 8.4403 | 11.4606
42423 | CULT | Kirkcolm | 42423 | 3 | 424232 | 2 | B | 25 | 45 | Brown earths | 0.017 | 0.017 | 0.017 | 3.3817 | 3.3817 | 3.3817
42423 | CULT | Kirkcolm | 42423 | 3 | 424233 | 3 | C | 55 | 100 | Brown earths | 0.005 | 0.015 | 0.026 | 2.148 | 6.9732 | 11.7194
42511 | CULT | Faulds | 42511 | 3 | 425111 | 1 | Ap | 0 | 25 | Brown earths | 0.049 | 0.049 | 0.049 | 12.3019 | 12.3019 | 12.3019
42511 | CULT | Faulds | 42511 | 3 | 425112 | 2 | B | 25 | 63 | Brown earths | 0.005 | 0.005 | 0.005 | 1.8005 | 1.8005 | 1.8005
42511 | CULT | Faulds | 42511 | 3 | 425113 | 3 | C | 63 | 100 | Brown earths | 0.013 | 0.013 | 0.017 | 4.9386 | 4.9386 | 6.1996
42532 | CULT | KIRKTONMOOR(PP) | 42532 | 5 | 425321 | 1 | Op | 0 | 30
42532 | CULT | KIRKTONMOOR(PP) | 42532 | 5 | 425322 | 2 | E | 30 | 36
42532 | CULT | KIRKTONMOOR(PP) | 42532 | 5 | 425323 | 3 | Bf | 36 | 37
42532 | CULT | KIRKTONMOOR(PP) | 42532 | 5 | 425324 | 4 | Bs | 37 | 70
42532 | CULT | KIRKTONMOOR(PP) | 42532 | 5 | 425325 | 5 | C | 70 | 100
42539 | CULT | KIRKTONMOOR(PG) | 42539 | 4 | 425391 | 1 | Aph | 0 | 25 | Peaty gleys | 0.076 | 0.076 | 0.076 | 19.067 | 19.067 | 19.067
42539 | CULT | KIRKTONMOOR(PG) | 42539 | 4 | 425392 | 2 | Bhg | 25 | 45 | Peaty gleys | 0.051 | 0.051 | 0.051 | 10.2417 | 10.2417 | 10.2417
42539 | CULT | KIRKTONMOOR(PG) | 42539 | 4 | 425393 | 3 | Bg | 45 | 65 | Peaty gleys | 0.01 | 0.01 | 0.01 | 1.9715 | 1.9715 | 1.9715
42539 | CULT | KIRKTONMOOR(PG) | 42539 | 4 | 425394 | 4 | Cg | 65 | 100 | Peaty gleys | 0.008 | 0.01 | 0.01 | 2.935 | 3.4733 | 3.6335
42711 | CULT | Howgate | 42711 | 3 | 427111 | 1 | Ap | 0 | 25 | Brown earths | 0.051 | 0.048 | 0.047 | 12.7077 | 11.8929 | 11.8682
42711 | CULT | Howgate | 42711 | 3 | 427112 | 2 | B | 25 | 50 | Brown earths | 0.035 | 0.035 | 0.035 | 8.7134 | 8.7134 | 8.7134
42711 | CULT | Howgate | 42711 | 3 | 427113 | 3 | C | 50 | 100 | Brown earths | 0.008 | 0.011 | 0.016 | 3.7901 | 5.41 | 7.8039
42717 | CULT | Whiterow | 42717 | 4 | 427171 | 1 | Ap | 0 | 25 | Noncalcareous gleys | 0.033 | 0.052 | 0.094 | 8.1356 | 12.8777 | 23.6108
42717 | CULT | Whiterow | 42717 | 4 | 427172 | 2 | Bg | 25 | 50 | Noncalcareous gleys | 0.001 | 0.01 | 0.034 | 0.13726 | 2.4392 | 8.4786
42717 | CULT | Whiterow | 42717 | 4 | 427173 | 3 | BCg | 50 | 70 | Noncalcareous gleys | 0.008 | 0.01 | 0.011 | 1.6521 | 1.9624 | 2.2202
42717 | CULT | Whiterow | 42717 | 4 | 427174 | 4 | Cg | 70 | 100 | Noncalcareous gleys | 0.001 | 0.002 | 0.003 | 0.27773 | 0.61539 | 0.86844
42723 | CULT | Knockskae | 42723 | 4 | 427231 | 1 | Ap | 0 | 25 | Humus-iron podzols | 0.031 | 0.047 | 0.058 | 7.8585 | 11.6693 | 14.6178
42723 | CULT | Knockskae | 42723 | 4 | 427232 | 2 | Bs | 25 | 50 | Humus-iron podzols | 0.003 | 0.017 | 0.046 | 0.65874 | 4.16 | 11.3785
42723 | CULT | Knockskae | 42723 | 4 | 427233 | 3 | BCx | 50 | 75 | Humus-iron podzols | 0.003 | 0.005 | 0.009 | 0.73295 | 1.2293 | 2.2165
42723 | CULT | Knockskae | 42723 | 4 | 427234 | 4 | C | 75 | 100 | Humus-iron podzols | 0.001 | 0.009 | 0.026 | 0.13796 | 2.3063 | 6.3844
42733 | CULT | Turgeny | 42733 | 6 | 427331 | 1 | Op | 0 | 20
42733 | CULT | Turgeny | 42733 | 6 | 427332 | 2 | E | 20 | 23
42733 | CULT | Turgeny | 42733 | 6 | 427333 | 3 | Bf | 23 | 24
42733 | CULT | Turgeny | 42733 | 6 | 427334 | 4 | Bs | 24 | 40
42733 | CULT | Turgeny | 42733 | 6 | 427335 | 5 | Bx | 40 | 60
42733 | CULT | Turgeny | 42733 | 6 | 427336 | 6 | R | 60 | 100
42737 | CULT | Palmullan | 42737 | 5 | 427371 | 1 | Op | 0 | 21
42737 | CULT | Palmullan | 42737 | 5 | 427372 | 2 | Ag | 21 | 33
42737 | CULT | Palmullan | 42737 | 5 | 427373 | 3 | Eg | 33 | 48
42737 | CULT | Palmullan | 42737 | 5 | 427374 | 4 | Bg | 48 | 74
42737 | CULT | Palmullan | 42737 | 5 | 427375 | 5 | Cg | 74 | 100
42741 | CULT | KNOCKSKAE(BRANK) | 42741 | 2 | 427411 | 1 | Ahp | 0 | 25
42741 | CULT | KNOCKSKAE(BRANK) | 42741 | 2 | 427412 | 2 | R | 25 | 100
42748 | CULT | KNOCKSKAE(PRANK) | 42748 | 2 | 427481 | 1 | Op | 0 | 33
42748 | CULT | KNOCKSKAE(PRANK) | 42748 | 2 | 427482 | 2 | R | 33 | 100
44204 | CULT | Lanfine | 44204 | 4 | 442041 | 1 | Ap | 0 | 25 | Noncalcareous gleys | 0.03 | 0.052 | 0.077 | 7.4335 | 12.9472 | 19.2355
44204 | CULT | Lanfine | 44204 | 4 | 442042 | 2 | Bg | 25 | 54 | Noncalcareous gleys | 0.004 | 0.008 | 0.021 | 1.1192 | 2.3738 | 5.948
44204 | CULT | Lanfine | 44204 | 4 | 442043 | 3 | BCg | 54 | 75 | Noncalcareous gleys | 0.004 | 0.01 | 0.021 | 0.8063 | 2.0008 | 4.327
44204 | CULT | Lanfine | 44204 | 4 | 442044 | 4 | Cg | 75 | 100 | Noncalcareous gleys | 0.003 | 0.003 | 0.003 | 0.6509 | 0.6509 | 0.6509
44206 | CULT | Threepwood | 44206 | 3 | 442061 | 1 | Ap | 0 | 25 | Noncalcareous gleys | 0.062 | 0.062 | 0.062 | 15.4049 | 15.4049 | 15.4049
44206 | CULT | Threepwood | 44206 | 3 | 442062 | 2 | Bg | 25 | 50 | Noncalcareous gleys | 0.008 | 0.008 | 0.008 | 2.0144 | 2.0144 | 2.0144
44206 | CULT | Threepwood | 44206 | 3 | 442063 | 3 | Cg | 50 | 100 | Noncalcareous gleys | 0.019 | 0.02 | 0.02 | 9.526 | 9.7829 | 10.0421
44233 | CULT | Knockendon | 44233 | 6 | 442331 | 1 | Op | 0 | 25
44233 | CULT | Knockendon | 44233 | 6 | 442332 | 2 | Ehg | 25 | 32
44233 | CULT | Knockendon | 44233 | 6 | 442333 | 3 | Bf | 32 | 33
44233 | CULT | Knockendon | 44233 | 6 | 442334 | 4 | Bs | 33 | 50
44233 | CULT | Knockendon | 44233 | 6 | 442335 | 5 | Bxg | 50 | 80
44233 | CULT | Knockendon | 44233 | 6 | 442336 | 6 | C | 80 | 100
44533 | CULT | Haupland | 44533 | 5 | 445331 | 1 | Op | 0 | 20
44533 | CULT | Haupland | 44533 | 5 | 445332 | 2 | E | 20 | 33
44533 | CULT | Haupland | 44533 | 5 | 445333 | 3 | Bs | 33 | 45
44533 | CULT | Haupland | 44533 | 5 | 445334 | 4 | Bg | 45 | 65
44533 | CULT | Haupland | 44533 | 5 | 445335 | 5 | C | 65 | 100
44537 | CULT | Reoch | 44537 | 4 | 445371 | 1 | Ahp | 0 | 30
44537 | CULT | Reoch | 44537 | 4 | 445372 | 2 | Eg | 30 | 46
44537 | CULT | Reoch | 44537 | 4 | 445373 | 3 | Bg | 46 | 63
44537 | CULT | Reoch | 44537 | 4 | 445374 | 4 | Cg | 63 | 100
44711 | CULT | Lauder | 44711 | 3 | 447111 | 1 | Ap | 0 | 25 | Brown earths | 0.014 | 0.025 | 0.039 | 3.4201 | 6.1837 | 9.7579
44711 | CULT | Lauder | 44711 | 3 | 447112 | 2 | B | 25 | 45 | Brown earths | 0.004 | 0.008 | 0.012 | 0.86139 | 1.6047 | 2.4378
44711 | CULT | Lauder | 44711 | 3 | 447113 | 3 | C | 45 | 100 | Brown earths | 0.009 | 0.012 | 0.015 | 5.2235 | 6.5225 | 8.0418
44713 | CULT | Langtonlees | 44713 | 4 | 447131 | 1 | Ap | 0 | 25 | Humus-iron podzols | 0.026 | 0.043 | 0.057 | 6.4523 | 10.8741 | 14.2919
44713 | CULT | Langtonlees | 44713 | 4 | 447132 | 2 | Bs | 25 | 43 | Humus-iron podzols | 0.011 | 0.015 | 0.017 | 1.9289 | 2.7236 | 3.1433
44713 | CULT | Langtonlees | 44713 | 4 | 447133 | 3 | BCx | 43 | 65 | Humus-iron podzols | 0.003 | 0.003 | 0.003 | 0.59763 | 0.59763 | 0.59763
44713 | CULT | Langtonlees | 44713 | 4 | 447134 | 4 | C | 65 | 100 | Humus-iron podzols | 0.012 | 0.014 | 0.023 | 4.0452 | 4.751 | 8.1528
44717 | CULT | Lylestone | 44717 | 4 | 447171 | 1 | Apg | 0 | 25 | Noncalcareous gleys | 0.023 | 0.023 | 0.023 | 5.7027 | 5.7027 | 5.7027
44717 | CULT | Lylestone | 44717 | 4 | 447172 | 2 | Eg | 25 | 33 | Noncalcareous gleys | 0.013 | 0.013 | 0.013 | 1.0245 | 1.0245 | 1.0245
44717 | CULT | Lylestone | 44717 | 4 | 447173 | 3 | Bg | 33 | 56 | Noncalcareous gleys | 0.022 | 0.022 | 0.022 | 5.0844 | 5.0844 | 5.0844
44717 | CULT | Lylestone | 44717 | 4 | 447174 | 4 | Cg | 56 | 100 | Noncalcareous gleys | 0.016 | 0.016 | 0.017 | 6.988 | 7.1334 | 7.2743
44733 | CULT | Ewelairs | 44733 | 6 | 447331 | 1 | Op | 0 | 14
44733 | CULT | Ewelairs | 44733 | 6 | 447332 | 2 | Eg | 14 | 17
44733 | CULT | Ewelairs | 44733 | 6 | 447333 | 3 | Bf | 17 | 18
44733 | CULT | Ewelairs | 44733 | 6 | 447334 | 4 | Bs | 18 | 45
44733 | CULT | Ewelairs | 44733 | 6 | 447335 | 5 | BC | 45 | 70
44733 | CULT | Ewelairs | 44733 | 6 | 447336 | 6 | C | 70 | 100
44739 | CULT | Wakenway | 44739 | 4 | 447391 | 1 | Op | 0 | 23
44739 | CULT | Wakenway | 44739 | 4 | 447392 | 2 | Eg | 23 | 41
44739 | CULT | Wakenway | 44739 | 4 | 447393 | 3 | Bg | 41 | 56
44739 | CULT | Wakenway | 44739 | 4 | 447394 | 4 | Cg | 56 | 100
44811 | CULT | Oldcake | 44811 | 3 | 448111 | 1 | Ap | 0 | 30 | Brown earths | 0.025 | 0.033 | 0.047 | 7.3993 | 9.9891 | 13.9885
44811 | CULT | Oldcake | 44811 | 3 | 448112 | 2 | B | 30 | 81 | Brown earths | 0.005 | 0.01 | 0.014 | 2.5824 | 5.0844 | 7.0929
44811 | CULT | Oldcake | 44811 | 3 | 448113 | 3 | C | 81 | 100 | Brown earths | 0 | 0 | 0.001 | 0.052336 | 0.078505 | 0.15741
44813 | CULT | Newton | 44813 | 4 | 448131 | 1 | Ap | 0 | 25 | Humus-iron podzols | 0.02 | 0.034 | 0.047 | 4.9408 | 8.4273 | 11.7897
44813 | CULT | Newton | 44813 | 4 | 448132 | 2 | B | 25 | 45 | Humus-iron podzols | 0.006 | 0.012 | 0.017 | 1.1051 | 2.4115 | 3.3961
44813 | CULT | Newton | 44813 | 4 | 448133 | 3 | BCx | 45 | 65 | Humus-iron podzols | 0.006 | 0.006 | 0.006 | 1.1475 | 1.1475 | 1.1475
44813 | CULT | Newton | 44813 | 4 | 448134 | 4 | C | 65 | 100 | Humus-iron podzols | 0.009 | 0.011 | 0.015 | 3.0473 | 3.9658 | 5.3061
44814 | CULT | Laurencekirk | 44814 | 3 | 448141 | 1 | Ap | 0 | 30 | Brown earths | 0.023 | 0.033 | 0.043 | 6.7596 | 9.9608 | 12.8132
44814 | CULT | Laurencekirk | 44814 | 3 | 448142 | 2 | Bg | 30 | 44 | Brown earths | 0.001 | 0.011 | 0.024 | 0.19693 | 1.5672 | 3.3426
44814 | CULT | Laurencekirk | 44814 | 3 | 448143 | 3 | Cg | 44 | 100 | Brown earths | 0.001 | 0.001 | 0.001 | 0.32085 | 0.48296 | 0.64559
44824 | CULT | Luther | 44824 | 3 | 448241 | 1 | Ap | 0 | 30 | Brown earths | 0.021 | 0.036 | 0.046 | 6.2397 | 10.7183 | 13.6828
44824 | CULT | Luther | 44824 | 3 | 448242 | 2 | Bg | 30 | 57 | Brown earths | 0.015 | 0.015 | 0.015 | 3.9499 | 3.9499 | 3.9499
44824 | CULT | Luther | 44824 | 3 | 448243 | 3 | Cg | 57 | 100 | Brown earths | 0.009 | 0.012 | 0.014 | 4.0612 | 5.1496 | 5.8222
45212 | CULT | Leslie | 45212 | 3 | 452121 | 1 | Ap | 0 | 30 | Brown magnesian soils | 0.055 | 0.055 | 0.055 | 16.456 | 16.456 | 16.456
45212 | CULT | Leslie | 45212 | 3 | 452122 | 2 | B | 30 | 60 | Brown magnesian soils | 0.018 | 0.018 | 0.018 | 5.5226 | 5.5226 | 5.5226
45212 | CULT | Leslie | 45212 | 3 | 452123 | 3 | C | 60 | 100 | Brown magnesian soils | 0.006 | 0.006 | 0.006 | 2.5689 | 2.5689 | 2.5689
45217 | CULT | Charleston | 45217 | 4 | 452171 | 1 | Ap | 0 | 30 | Magnesian gleys | 0.044 | 0.044 | 0.044 | 13.3254 | 13.3254 | 13.3254
45217 | CULT | Charleston | 45217 | 4 | 452172 | 2 | Bg | 30 | 60 | Magnesian gleys | 0.006 | 0.006 | 0.006 | 1.8666 | 1.8666 | 1.8666
45217 | CULT | Charleston | 45217 | 4 | 452173 | 3 | BCg | 60 | 80 | Magnesian gleys | 0.004 | 0.004 | 0.004 | 0.72317 | 0.72317 | 0.72317
45217 | CULT | Charleston | 45217 | 4 | 452174 | 4 | Cg | 80 | 100 | Magnesian gleys | 0.015 | 0.016 | 0.016 | 3.057 | 3.1474 | 3.2388
45241 | CULT | LESLIE(RANK) | 45241 | 2 | 452411 | 1 | Ahp | 0 | 25
45241 | CULT | LESLIE(RANK) | 45241 | 2 | 452412 | 2 | R | 25 | 100
45611 | CULT | LETHANS(BFS) | 45611 | 4 | 456111 | 1 | Ap | 0 | 30 | Brown earths | 0.024 | 0.064 | 0.111 | 7.2236 | 19.2511 | 33.1539
45611 | CULT | LETHANS(BFS) | 45611 | 4 | 456112 | 2 | B | 30 | 55 | Brown earths | 0.006 | 0.046 | 0.089 | 1.545 | 11.557 | 22.3533
45611 | CULT | LETHANS(BFS) | 45611 | 4 | 456113 | 3 | BC | 55 | 75 | Brown earths | 0.005 | 0.014 | 0.022 | 1.0541 | 2.7666 | 4.3732
45611 | CULT | LETHANS(BFS) | 45611 | 4 | 456114 | 4 | C | 60 | 100 | Brown earths | 0.011 | 0.013 | 0.016 | 4.2818 | 5.085 | 6.3951
45616 | CULT | LETHANS(NCG) | 45616 | 4 | 456161 | 1 | Apg | 0 | 25 | Noncalcareous gleys | 0.051 | 0.071 | 0.111 | 12.8279 | 17.6608 | 27.6839
45616 | CULT | LETHANS(NCG) | 45616 | 4 | 456162 | 2 | Bg | 25 | 45 | Noncalcareous gleys | 0.009 | 0.015 | 0.027 | 1.7442 | 3.0346 | 5.3508
45616 | CULT | LETHANS(NCG) | 45616 | 4 | 456163 | 3 | BCg | 45 | 65 | Noncalcareous gleys | 0.022 | 0.031 | 0.04 | 4.3124 | 6.2902 | 7.9889
45616 | CULT | LETHANS(NCG) | 45616 | 4 | 456164 | 4 | Cg | 65 | 100 | Noncalcareous gleys | 0.008 | 0.008 | 0.008 | 2.9625 | 2.9625 | 2.9625
45633 | CULT | LETHANS(PP) | 45633 | 5 | 456331 | 1 | Op | 0 | 35
45633 | CULT | LETHANS(PP) | 45633 | 5 | 456332 | 2 | Eg | 35 | 50
45633 | CULT | LETHANS(PP) | 45633 | 5 | 456333 | 3 | Bf | 50 | 51
45633 | CULT | LETHANS(PP) | 45633 | 5 | 456334 | 4 | Bs | 51 | 70
45633 | CULT | LETHANS(PP) | 45633 | 5 | 456335 | 5 | C | 70 | 100
46033 | CULT | LINFERN(PP) | 46033 | 6 | 460331 | 1 | Op | 0 | 25
46033 | CULT | LINFERN(PP) | 46033 | 6 | 460332 | 2 | Eg | 25 | 40
46033 | CULT | LINFERN(PP) | 46033 | 6 | 460333 | 3 | Bf | 40 | 41
46033 | CULT | LINFERN(PP) | 46033 | 6 | 460334 | 4 | Bs | 41 | 60
46033 | CULT | LINFERN(PP) | 46033 | 6 | 460335 | 5 | BC | 60 | 80
46033 | CULT | LINFERN(PP) | 46033 | 6 | 460336 | 6 | C | 80 | 100
46322 | CULT | Dornoch | 46322 | 4 | 463221 | 1 | Ap | 0 | 25 | Regosols | 0.009 | 0.032 | 0.055 | 2.2305 | 8.0931 | 13.8023
46322 | CULT | Dornoch | 46322 | 4 | 463222 | 2 | B | 25 | 42 | Regosols | 0.003 | 0.005 | 0.008 | 0.54314 | 0.91261 | 1.3493
46322 | CULT | Dornoch | 46322 | 4 | 463223 | 3 | BC | 42 | 60 | Regosols | 0.004 | 0.004 | 0.004 | 0.74793 | 0.74793 | 0.74793
46322 | CULT | Dornoch | 46322 | 4 | 463224 | 4 | C | 60 | 100 | Regosols | 0.004 | 0.004 | 0.004 | 1.7137 | 1.7137 | 1.7137
46327 | CULT | LINKS(HG) | 46327 | 3 | 463271 | 1 | Aph | 0 | 25
46327 | CULT | LINKS(HG) | 46327 | 3 | 463272 | 2 | Bg | 25 | 50
46327 | CULT | LINKS(HG) | 46327 | 3 | 463273 | 3 | Cg | 50 | 100
46329 | CULT | LINKS(PG) | 46329 | 3 | 463291 | 1 | Op | 0 | 10
46329 | CULT | LINKS(PG) | 46329 | 3 | 463292 | 2 | Bg | 10 | 50
46329 | CULT | LINKS(PG) | 46329 | 3 | 463293 | 3 | Cg | 50 | 100
46358 | CULT | LINKS(HIP) | 46358 | 3 | 463581 | 1 | Ap | 0 | 25 | Humus-iron podzols | 0.007 | 0.027 | 0.051 | 1.7315 | 6.8217 | 12.7341
46358 | CULT | LINKS(HIP) | 46358 | 3 | 463582 | 2 | Bs | 25 | 50 | Humus-iron podzols | 0.004 | 0.02 | 0.055 | 1.0185 | 5.1112 | 13.6463
46358 | CULT | LINKS(HIP) | 46358 | 3 | 463583 | 3 | C | 50 | 100 | Humus-iron podzols | 0.003 | 0.006 | 0.02 | 1.4773 | 3.2402 | 10.2352
46359 | CULT | LINKS(REG) | 46359 | 3 | 463591 | 1 | Ap | 0 | 25 | Regosols | 0.007 | 0.029 | 0.052 | 1.7156 | 7.1367 | 12.9892
46359 | CULT | LINKS(REG) | 46359 | 3 | 463592 | 2 | B | 25 | 28 | Regosols | 0.004 | 0.022 | 0.057 | 0.11964 | 0.65504 | 1.7033
46359 | CULT | LINKS(REG) | 46359 | 3 | 463593 | 3 | C | 28 | 100 | Regosols | 0.003 | 0.006 | 0.022 | 2.06 | 4.4736 | 15.686
46711 | CULT | LOCHINVER(BFS) | 46711 | 4 | 467111 | 1 | Ap | 0 | 25 | Brown earths | 0.037 | 0.037 | 0.037 | 9.1735 | 9.1735 | 9.1735
46711 | CULT | LOCHINVER(BFS) | 46711 | 4 | 467112 | 2 | Bw | 25 | 33 | Brown earths | 0.019 | 0.019 | 0.019 | 1.487 | 1.487 | 1.487
46711 | CULT | LOCHINVER(BFS) | 46711 | 4 | 467113 | 3 | BC | 33 | 50 | Brown earths | 0.002 | 0.002 | 0.002 | 0.41572 | 0.41572 | 0.41572
46711 | CULT | LOCHINVER(BFS) | 46711 | 4 | 467114 | 4 | C | 50 | 100 | Brown earths | 0.008 | 0.008 | 0.008 | 3.8143 | 3.8143 | 3.8143
46713 | CULT | LOCHINVER(HIP) | 46713 | 4 | 467131 | 1 | Ap | 0 | 25 | Humus-iron podzols | 0.054 | 0.054 | 0.054 | 13.5555 | 13.5555 | 13.5555
46713 | CULT | LOCHINVER(HIP) | 46713 | 4 | 467132 | 2 | Bs | 25 | 33 | Humus-iron podzols | 0.007 | 0.007 | 0.007 | 0.59683 | 0.59683 | 0.59683
46713 | CULT | LOCHINVER(HIP) | 46713 | 4 | 467133 | 3 | BC | 33 | 60 | Humus-iron podzols | 0.002 | 0.002 | 0.002 | 0.65267 | 0.65267 | 0.65267
46713 | CULT | LOCHINVER(HIP) | 46713 | 4 | 467134 | 4 | C | 60 | 100 | Humus-iron podzols | 0.002 | 0.002 | 0.002 | 0.97372 | 0.97372 | 0.97372
46716 | CULT | LOCHINVER(NCG) | 46716 | 3 | 467161 | 1 | Ap | 0 | 25 | Noncalcareous gleys | 0.106 | 0.106 | 0.106 | 26.4092 | 26.4092 | 26.4092
46716 | CULT | LOCHINVER(NCG) | 46716 | 3 | 467162 | 2 | Bg | 25 | 56 | Noncalcareous gleys | 0.046 | 0.046 | 0.046 | 14.258 | 14.258 | 14.258
46716 | CULT | LOCHINVER(NCG) | 46716 | 3 | 467163 | 3 | Cg | 56 | 100 | Noncalcareous gleys | 0.031 | 0.031 | 0.031 | 13.7741 | 13.7741 | 13.7741
46733 | CULT | LOCHINVER(PP) | 46733 | 5 | 467331 | 1 | Op | 0 | 26
46733 | CULT | LOCHINVER(PP) | 46733 | 5 | 467332 | 2 | Egh | 26 | 38
46733 | CULT | LOCHINVER(PP) | 46733 | 5 | 467333 | 3 | Bf | 38 | 39
46733 | CULT | LOCHINVER(PP) | 46733 | 5 | 467334 | 4 | Bs | 39 | 54
46733 | CULT | LOCHINVER(PP) | 46733 | 5 | 467335 | 5 | C | 54 | 100
46738 | CULT | LOCHINVER(HG) | 46738 | 3 | 467381 | 1 | Aph | 0 | 25 | Humic gleys | 0.057 | 0.057 | 0.057 | 14.2052 | 14.2052 | 14.2052
46738 | CULT | LOCHINVER(HG) | 46738 | 3 | 467382 | 2 | Bh | 25 | 32 | Humic gleys | 0.018 | 0.018 | 0.018 | 1.2518 | 1.2518 | 1.2518
46738 | CULT | LOCHINVER(HG) | 46738 | 3 | 467383 | 3 | BCg | 32 | 100 | Humic gleys | 0.006 | 0.006 | 0.006 | 4.132 | 4.132 | 4.132
46739 | CULT | LOCHINVER(PG) | 46739 | 4 | 467391 | 1 | Op | 0 | 15
46739 | CULT | LOCHINVER(PG) | 46739 | 4 | 467392 | 2 | Egh | 15 | 41
46739 | CULT | LOCHINVER(PG) | 46739 | 4 | 467393 | 3 | Bg | 41 | 50
46739 | CULT | LOCHINVER(PG) | 46739 | 4 | 467394 | 4 | BCg | 50 | 100
46741 | CULT | LOCHINVER(BRANK) | 46741 | 2 | 467411 | 1 | Ap | 0 | 25 | Brown rankers | 0.03 | 0.03 | 0.03 | 7.5522 | 7.5522 | 7.5522
46741 | CULT | LOCHINVER(BRANK) | 46741 | 2 | 467412 | 2 | R | 25 | 100
46742 | CULT | LOCHINVER(LITH) | 46742 | 2 | 467421 | 1 | Ahp | 0 | 10
46742 | CULT | LOCHINVER(LITH) | 46742 | 2 | 467422 | 2 | R | 10 | 100
46743 | CULT | LOCHINVER(ALP) | 46743 | 6 | 467431 | 1 | AH | 0 | 8
46743 | CULT | LOCHINVER(ALP) | 46743 | 6 | 467432 | 2 | E | 8 | 14
46743 | CULT | LOCHINVER(ALP) | 46743 | 6 | 467433 | 3 | Bh | 14 | 25
46743 | CULT | LOCHINVER(ALP) | 46743 | 6 | 467434 | 4 | Bs | 25 | 45
46743 | CULT | LOCHINVER(ALP) | 46743 | 6 | 467435 | 5 | BC | 45 | 65
46743 | CULT | LOCHINVER(ALP) | 46743 | 6 | 467436 | 6 | C | 65 | 100
46744 | CULT | LOCHINVER(SAP) | 46744 | 6 | 467441 | 1 | AH | 0 | 10
46744 | CULT | LOCHINVER(SAP) | 46744 | 6 | 467442 | 2 | E | 10 | 15
46744 | CULT | LOCHINVER(SAP) | 46744 | 6 | 467443 | 3 | Bh | 15 | 24
46744 | CULT | LOCHINVER(SAP) | 46744 | 6 | 467444 | 4 | Bs | 24 | 34
46744 | CULT | LOCHINVER(SAP) | 46744 | 6 | 467445 | 5 | BC | 34 | 80
46744 | CULT | LOCHINVER(SAP) | 46744 | 6 | 467446 | 6 | C | 80 | 100
46747 | CULT | LOCHINVER(PRANK) | 46747 | 2 | 467471 | 1 | Op | 0 | 20
46747 | CULT | LOCHINVER(PRANK) | 46747 | 2 | 467472 | 2 | R | 20 | 100
46749 | CULT | LOCHINVER(REG) | 46749 | 2 | 467491 | 1 | Ap | 0 | 25
46749 | CULT | LOCHINVER(REG) | 46749 | 2 | 467492 | 2 | C | 25 | 100
47916 | CULT | Midgarth | 47916 | 4 | 479161 | 1 | Ap | 0 | 25 | Noncalcareous gleys | 0.028 | 0.028 | 0.028 | 7.0743 | 7.0743 | 7.0743
47916 | CULT | Midgarth | 47916 | 4 | 479162 | 2 | Eg | 25 | 33 | Noncalcareous gleys | 0.003 | 0.003 | 0.003 | 0.21633 | 0.21633 | 0.21633
47916 | CULT | Midgarth | 47916 | 4 | 479163 | 3 | BCg | 33 | 60 | Noncalcareous gleys | 0.003 | 0.003 | 0.003 | 0.86257 | 0.86257 | 0.86257
47916 | CULT | Midgarth | 47916 | 4 | 479164 | 4 | R | 60 | 100
47933 | CULT | Millfield | 47933 | 4 | 479331 | 1 | Ap | 0 | 22 | Peaty gleyed podzols | 0.05 | 0.05 | 0.05 | 11.0406 | 11.0406 | 11.0406
47933 | CULT | Millfield | 47933 | 4 | 479332 | 2 | Eg | 22 | 42 | Peaty gleyed podzols | 0.009 | 0.009 | 0.009 | 1.7792 | 1.7792 | 1.7792
47933 | CULT | Millfield | 47933 | 4 | 479333 | 3 | Bs | 42 | 47 | Peaty gleyed podzols | 0.014 | 0.018 | 0.03 | 0.70904 | 0.89514 | 1.4806
47933 | CULT | Millfield | 47933 | 4 | 479334 | 4 | BC | 47 | 100 | Peaty gleyed podzols | 0.002 | 0.002 | 0.002 | 1.2147 | 1.2147 | 1.2147
47937 | CULT | Lynedardy | 47937 | 4 | 479371 | 1 | Op | 0 | 15
47937 | CULT | Lynedardy | 47937 | 4 | 479372 | 2 | Ehg | 15 | 41
47937 | CULT | Lynedardy | 47937 | 4 | 479373 | 3 | Bg | 41 | 50
47937 | CULT | Lynedardy | 47937 | 4 | 479374 | 4 | Cg | 50 | 100
48313 | CULT | Redcraig | 48313 | 5 | 483131 | 1 | Ap | 0 | 25 | Humus-iron podzols | 0.021 | 0.031 | 0.045 | 5.1882 | 7.8301 | 11.2567
48313 | CULT | Redcraig | 48313 | 5 | 483132 | 2 | Bs | 25 | 37 | Humus-iron podzols | 0.003 | 0.012 | 0.028 | 0.35107 | 1.4039 | 3.3264
48313 | CULT | Redcraig | 48313 | 5 | 483133 | 3 | BC | 37 | 50 | Humus-iron podzols | 0.001 | 0.006 | 0.016 | 0.14996 | 0.8436 | 2.0307
48313 | CULT | Redcraig | 48313 | 5 | 483134 | 4 | C | 50 | 70 | Humus-iron podzols | 0.002 | 0.003 | 0.004 | 0.42499 | 0.61314 | 0.80481
48313 | CULT | Redcraig | 48313 | 5 | 483135 | 5 | R | 70 | 100
48314 | CULT | Mauchline | 48314 | 4 | 483141 | 1 | Ap | 0 | 30 | Brown earths | 0.027 | 0.046 | 0.067 | 8.1649 | 13.9112 | 19.99
48314 | CULT | Mauchline | 48314 | 4 | 483142 | 2 | Bg | 30 | 50 | Brown earths | 0.005 | 0.017 | 0.036 | 0.9041 | 3.3646 | 7.237
48314 | CULT | Mauchline | 48314 | 4 | 483143 | 3 | BCg | 50 | 70 | Brown earths | 0.012 | 0.015 | 0.018 | 2.415 | 2.9886 | 3.5879
48314 | CULT | Mauchline | 48314 | 4 | 483144 | 4 | Cg | 70 | 100 | Brown earths | 0.009 | 0.011 | 0.013 | 2.7125 | 3.4394 | 3.7615
48317 | CULT | Fail | 48317 | 3 | 483171 | 1 | Ap | 0 | 25 | Noncalcareous gleys | 0.04 | 0.044 | 0.049 | 9.8898 | 11.0471 | 12.3674
48317 | CULT | Fail | 48317 | 3 | 483172 | 2 | Bg | 25 | 50 | Noncalcareous gleys | 0.005 | 0.01 | 0.014 | 1.2233 | 2.4093 | 3.4033
48317 | CULT | Fail | 48317 | 3 | 483173 | 3 | BCg | 50 | 100 | Noncalcareous gleys | 0.002 | 0.002 | 0.002 | 1.1141 | 1.1141 | 1.1141
48338 | CULT | MAUCHLINE(HG) | 48338 | 3 | 483381 | 1 | Ap | 0 | 25 | Humic gleys | 0.037 | 0.042 | 0.048 | 9.2657 | 10.5566 | 11.923
48338 | CULT | MAUCHLINE(HG) | 48338 | 3 | 483382 | 2 | Bg | 25 | 50 | Humic gleys | 0.005 | 0.01 | 0.013 | 1.2391 | 2.4249 | 3.2409
48338 | CULT | MAUCHLINE(HG) | 48338 | 3 | 483383 | 3 | BCg | 50 | 100 | Humic gleys | 0.002 | 0.002 | 0.002 | 1.0961 | 1.0961 | 1.0961
48339 | CULT | MAUCHLINE(PG) | 48339 | 4 | 483391 | 1 | Op | 0 | 20
48339 | CULT | MAUCHLINE(PG) | 48339 | 4 | 483392 | 2 | Bg | 20 | 50
48339 | CULT | MAUCHLINE(PG) | 48339 | 4 | 483393 | 3 | Bxg | 50 | 70
48339 | CULT | MAUCHLINE(PG) | 48339 | 4 | 483394 | 4 | Cg | 70 | 100
48623 | CULT | Maybole | 48623 | 3 | 486231 | 1 | Ap | 0 | 25 | Brown earths | 0.044 | 0.044 | 0.044 | 11.119 | 11.119 | 11.119
48623 | CULT | Maybole | 48623 | 3 | 486232 | 2 | Bs | 25 | 45 | Brown earths | 0.025 | 0.025 | 0.025 | 5.03 | 5.03 | 5.03
48623 | CULT | Maybole | 48623 | 3 | 486233 | 3 | C | 45 | 100 | Brown earths | 0.012 | 0.012 | 0.013 | 6.6994 | 6.808 | 6.9436
48633 | CULT | MAYBOLE(PP) | 48633 | 7 | 486331 | 1 | Op | 0 | 14
48633 | CULT | MAYBOLE(PP) | 48633 | 7 | 486332 | 2 | Ehg | 14 | 17
48633 | CULT | MAYBOLE(PP) | 48633 | 7 | 486333 | 3 | Bf | 17 | 18
48633 | CULT | MAYBOLE(PP) | 48633 | 7 | 486334 | 4 | Bs | 18 | 45
48633 | CULT | MAYBOLE(PP) | 48633 | 7 | 486335 | 5 | Bx | 45 | 65
48633 | CULT | MAYBOLE(PP) | 48633 | 7 | 486336 | 6 | C | 65 | 80
48633 | CULT | MAYBOLE(PP) | 48633 | 7 | 486337 | 7 | R | 80 | 100
49523 | CULT | Allangrange | 49523 | 5 | 495231 | 1 | Ap | 0 | 25 | Humus-iron podzols | 0.02 | 0.031 | 0.047 | 5.0291 | 7.8607 | 11.7016
49523 | CULT | Allangrange | 49523 | 5 | 495232 | 2 | Bs | 25 | 45 | Humus-iron podzols | 0.007 | 0.01 | 0.015 | 1.3246 | 1.9872 | 3.0818
49523 | CULT | Allangrange | 49523 | 5 | 495233 | 3 | Bx | 45 | 65 | Humus-iron podzols | 0.003 | 0.004 | 0.006 | 0.55101 | 0.86712 | 1.1519
49523 | CULT | Allangrange | 49523 | 5 | 495234 | 4 | BC | 65 | 85 | Humus-iron podzols | 0.002 | 0.003 | 0.005 | 0.43238 | 0.68489 | 0.93812
49523 | CULT | Allangrange | 49523 | 5 | 495235 | 5 | C | 85 | 100 | Humus-iron podzols | 0.002 | 0.002 | 0.002 | 0.28948 | 0.29782 | 0.30666
49525 | CULT | Millbuie | 49525 | 4 | 495251 | 1 | Ap | 0 | 25 | Humus-iron podzols | 0.023 | 0.03 | 0.045 | 5.6621 | 7.4938 | 11.1476
49525 | CULT | Millbuie | 49525 | 4 | 495252 | 2 | Bg | 25 | 36 | Humus-iron podzols | 0.01 | 0.011 | 0.011 | 1.1297 | 1.1578 | 1.1717
49525 | CULT | Millbuie | 49525 | 4 | 495253 | 3 | Bxg | 36 | 46 | Humus-iron podzols | 0.007 | 0.007 | 0.007 | 0.66566 | 0.66566 | 0.66566
49525 | CULT | Millbuie | 49525 | 4 | 495254 | 4 | BCg | 46 | 100 | Humus-iron podzols | 0.002 | 0.004 | 0.008 | 1.0495 | 2.2853 | 4.1583
49527 | CULT | Rosskill | 49527 | 3 | 495271 | 1 | Ap | 0 | 25 | Noncalcareous gleys | 0.039 | 0.039 | 0.039 | 9.6537 | 9.6537 | 9.6537
49527 | CULT | Rosskill | 49527 | 3 | 495272 | 2 | Bg | 25 | 64 | Noncalcareous gleys | 0.002 | 0.003 | 0.003 | 0.64727 | 1.0031 | 1.3533
49527 | CULT | Rosskill | 49527 | 3 | 495273 | 3 | Cg | 64 | 100 | Noncalcareous gleys | 0.003 | 0.004 | 0.005 | 0.91619 | 1.3492 | 1.9573
49814 | CULT | Belses | 49814 | 4 | 498141 | 1 | Ap | 0 | 30 | Noncalcareous gleys | 0.021 | 0.027 | 0.033 | 6.3047 | 7.9631 | 9.9033
49814 | CULT | Belses | 49814 | 4 | 498142 | 2 | Bg | 30 | 46 | Noncalcareous gleys | 0.006 | 0.007 | 0.009 | 0.93559 | 1.1474 | 1.5187
49814 | CULT | Belses | 49814 | 4 | 498143 | 3 | BCg | 46 | 68 | Noncalcareous gleys | 0.014 | 0.022 | 0.038 | 2.9769 | 4.9309 | 8.3964
49814 | CULT | Belses | 49814 | 4 | 498144 | 4 | Cg | 68 | 100 | Noncalcareous gleys | 0.01 | 0.023 | 0.032 | 3.2359 | 7.2939 | 10.1219
49816 | CULT | Minto | 49816 | 3 | 498161 | 1 | Ap | 0 | 30 | Noncalcareous gleys | 0.017 | 0.024 | 0.033 | 5.1949 | 7.1428 | 9.8266
49816 | CULT | Minto | 49816 | 3 | 498162 | 2 | Bg | 30 | 50 | Noncalcareous gleys | 0.005 | 0.005 | 0.005 | 1.0509 | 1.0509 | 1.0509
49816 | CULT | Minto | 49816 | 3 | 498163 | 3 | Cg | 50 | 100 | Noncalcareous gleys | 0.011 | 0.013 | 0.014 | 5.4463 | 6.2884 | 7.1324
49833 | CULT | Stonedge | 49833 | 4 | 498331 | 1 | Op | 0 | 20
49833 | CULT | Stonedge | 49833 | 4 | 498332 | 2 | Eg | 20 | 28
49833 | CULT | Stonedge | 49833 | 4 | 498333 | 3 | B | 28 | 48
49833 | CULT | Stonedge | 49833 | 4 | 498334 | 4 | BC | 60 | 100
49837 | CULT | Stenishope | 49837 | 5 | 498371 | 1 | Op | 0 | 23
49837 | CULT | Stenishope | 49837 | 5 | 498372 | 2 | Eg | 23 | 28
49837 | CULT | Stenishope | 49837 | 5 | 498373 | 3 | Bg | 28 | 36
49837 | CULT | Stenishope | 49837 | 5 | 498374 | 4 | BCg | 36 | 50
49837 | CULT | Stenishope | 49837 | 5 | 498375 | 5 | Cg | 50 | 100
50612 | CULT | Garvock | 50612 | 5 | 506121 | 1 | Ap | 0 | 30 | Brown earths | 0.029 | 0.057 | 0.104 | 8.7435 | 17.0337 | 31.2985
50612 | CULT | Garvock | 50612 | 5 | 506122 | 2 | AB | 30 | 48 | Brown earths | 0.037 | 0.037 | 0.038 | 6.615 | 6.74 | 6.8725
50612 | CULT | Garvock | 50612 | 5 | 506123 | 3 | B | 48 | 68 | Brown earths | 0.002 | 0.018 | 0.049 | 0.37431 | 3.6948 | 9.7027
50612 | CULT | Garvock | 50612 | 5 | 506124 | 4 | BC | 68 | 78 | Brown earths | 0.004 | 0.01 | 0.013 | 0.44558 | 1.0462 | 1.3393
50612 | CULT | Garvock | 50612 | 5 | 506125 | 5 | C | 78 | 100 | Brown earths | 0.005 | 0.011 | 0.022 | 1.0787 | 2.5224 | 4.8383
50613 | CULT | Caplaw | 50613 | 4 | 506131 | 1 | Ap | 0 | 25 | Humus-iron podzols | 0.022 | 0.047 | 0.07 | 5.4299 | 11.7135 | 17.5839
50613 | CULT | Caplaw | 50613 | 4 | 506132 | 2 | B | 25 | 40 | Humus-iron podzols | 0.008 | 0.021 | 0.046 | 1.2655 | 3.1409 | 6.938
50613 | CULT | Caplaw | 50613 | 4 | 506133 | 3 | BC | 40 | 65 | Humus-iron podzols | 0.002 | 0.011 | 0.012 | 0.51141 | 2.6352 | 3.0627
50613 | CULT | Caplaw | 50613 | 4 | 506134 | 4 | C | 65 | 100 | Humus-iron podzols | 0.001 | 0.003 | 0.007 | 0.2021 | 0.98253 | 2.3201
50614 | CULT | Mountboy | 50614 | 4 | 506141 | 1 | Ap | 0 | 25 | Brown earths | 0.013 | 0.033 | 0.049 | 3.3184 | 8.2614 | 12.305
50614 | CULT | Mountboy | 50614 | 4 | 506142 | 2 | Bg | 25 | 35 | Brown earths | 0.006 | 0.013 | 0.019 | 0.62434 | 1.2986 | 1.9043
50614 | CULT | Mountboy | 50614 | 4 | 506143 | 3 | BCg | 35 | 50 | Brown earths | 0.004 | 0.005 | 0.005 | 0.63265 | 0.71487 | 0.7978
50614 | CULT | Mountboy | 50614 | 4 | 506144 | 4 | Cg | 50 | 100 | Brown earths | 0.009 | 0.012 | 0.016 | 4.4564 | 6.1637 | 7.8854
50617 | CULT | Barras | 50617 | 3 | 506171 | 1 | Ap | 0 | 25 | Noncalcareous gleys | 0.032 | 0.032 | 0.032 | 8.0357 | 8.0357 | 8.0357
50617 | CULT | Barras | 50617 | 3 | 506172 | 2 | Bg | 25 | 50 | Noncalcareous gleys | 0.005 | 0.01 | 0.015 | 1.3309 | 2.5809 | 3.678
50617 | CULT | Barras | 50617 | 3 | 506173 | 3 | Cg | 50 | 100 | Noncalcareous gleys | 0.01 | 0.01 | 0.011 | 4.9866 | 5.2167 | 5.428
50622 | CULT | Netherurd | 50622 | 4 | 506221 | 1 | Ap | 0 | 25 | Brown earths | 0.044 | 0.052 | 0.05 | 10.9799 | 12.9202 | 12.3871
50622 | CULT | Netherurd | 50622 | 4 | 506222 | 2 | Bs | 25 | 30 | Brown earths | 0.014 | 0.017 | 0.02 | 0.72226 | 0.84756 | 0.99614
50622 | CULT | Netherurd | 50622 | 4 | 506223 | 3 | Bx | 30 | 50 | Brown earths | 0.019 | 0.019 | 0.019 | 3.8084 | 3.8084 | 3.8084
50622 | CULT | Netherurd | 50622 | 4 | 506224 | 4 | C | 50 | 100 | Brown earths | 0.013 | 0.015 | 0.016 | 6.5263 | 7.3753 | 7.9655
50633 | CULT | Byrehope | 50633 | 5 | 506331 | 1 | Op | 0 | 20
50633 | CULT | Byrehope | 50633 | 5 | 506332 | 2 | Eg | 20 | 28
50633 | CULT | Byrehope | 50633 | 5 | 506333 | 3 | Bf | 28 | 29
50633 | CULT | Byrehope | 50633 | 5 | 506334 | 4 | Bs | 29 | 50
50633 | CULT | Byrehope | 50633 | 5 | 506335 | 5 | C | 50 | 100
50639 | CULT | Hareshaw | 50639 | 4 | 506391 | 1 | Op | 0 | 25
50639 | CULT | Hareshaw | 50639 | 4 | 506392 | 2 | Ag | 25 | 30
50639 | CULT | Hareshaw | 50639 | 4 | 506393 | 3 | Bg | 30 | 45
50639 | CULT | Hareshaw | 50639 | 4 | 506394 | 4 | Cg | 45 | 100
50823 | CULT | Mount Eagle | 50823 | 4 | 508231 | 1 | Ap | 0 | 25 | Humus-iron podzols | 0.024 | 0.059 | 0.093 | 5.8759 | 14.6274 | 23.1816
50823 | CULT | Mount Eagle | 50823 | 4 | 508232 | 2 | Bs | 25 | 32 | Humus-iron podzols | 0.005 | 0.019 | 0.042 | 0.34388 | 1.2959 | 2.9243
50823 | CULT | Mount Eagle | 50823 | 4 | 508233 | 3 | C | 32 | 62 | Humus-iron podzols | 0.013 | 0.013 | 0.013 | 4.0152 | 4.0152 | 4.0152
50823 | CULT | Mount Eagle | 50823 | 4 | 508234 | 4 | R | 62 | 100
50825 | CULT | Findon | 50825 | 4 | 508251 | 1 | Ap | 0 | 25
50825 | CULT | Findon | 50825 | 4 | 508252 | 2 | Bg | 25 | 38
50825 | CULT | Findon | 50825 | 4 | 508253 | 3 | BCx | 38 | 75
50825 | CULT | Findon | 50825 | 4 | 508254 | 4 | R | 75 | 100
53011 | CULT | NIGG(REG) | 53011 | 3 | 530111 | 1 | Ap | 0 | 25 | Regosols | 0.04 | 0.04 | 0.04 | 9.8976 | 9.8976 | 9.8976
53011 | CULT | NIGG(REG) | 53011 | 3 | 530112 | 2 | B | 25 | 50 | Regosols | 0.008 | 0.014 | 0.019 | 1.9195 | 3.435 | 4.6367
53011 | CULT | NIGG(REG) | 53011 | 3 | 530113 | 3 | C | 50 | 100 | Regosols | 0.008 | 0.01 | 0.011 | 4.0589 | 4.9027 | 5.5881
53025 | CULT | Pithogarty | 53025 | 4 | 530251 | 1 | Ap | 0 | 30 | Noncalcareous regosols | 0.017 | 0.03 | 0.055 | 5.0782 | 9.0877 | 16.6421
53025 | CULT | Pithogarty | 53025 | 4 | 530252 | 2 | Bg | 30 | 63 | Noncalcareous regosols | 0.001 | 0.006 | 0.015 | 0.39163 | 1.8875 | 4.7933
53025 | CULT | Pithogarty | 53025 | 4 | 530253 | 3 | BCg | 63 | 90 | Noncalcareous regosols | 0.001 | 0.003 | 0.007 | 0.29768 | 0.76974 | 1.8605
53025 | CULT | Pithogarty | 53025 | 4 | 530254 | 4 | Cg | 90 | 100 | Noncalcareous regosols | 0.001 | 0.002 | 0.002 | 0.11246 | 0.18097 | 0.24692
53027 | CULT | Ankerville | 53027 | 4 | 530271 | 1 | Ap | 0 | 25 | Noncalcareous gleys | 0.019 | 0.042 | 0.063 | 4.6696 | 10.6248 | 15.6557
53027 | CULT | Ankerville | 53027 | 4 | 530272 | 2 | Bg | 25 | 60 | Noncalcareous gleys | 0.002 | 0.004 | 0.008 | 0.72055 | 1.4983 | 2.6478
53027 | CULT | Ankerville | 53027 | 4 | 530273 | 3 | BCg | 60 | 85 | Noncalcareous gleys | 0.008 | 0.008 | 0.008 | 2.0021 | 2.0021 | 2.0021
53027 | CULT | Ankerville | 53027 | 4 | 530274 | 4 | Cg | 85 | 100 | Noncalcareous gleys | 0.002 | 0.005 | 0.011 | 0.22936 | 0.80088 | 1.6044
54021 | CULT | Nochty | 54021 | 4 | 540211 | 1 | Ap | 0 | 25 | Brown earths | 0.039 | 0.037 | 0.035 | 9.8124 | 9.1879 | 8.7408
54021 | CULT | Nochty | 54021 | 4 | 540212 | 2 | Bs | 25 | 45 | Brown earths | 0.01 | 0.016 | 0.021 | 2.0597 | 3.1684 | 4.1281
54021 | CULT | Nochty | 54021 | 4 | 540213 | 3 | Bx | 45 | 65 | Brown earths | 0.003 | 0.004 | 0.004 | 0.63814 | 0.76826 | 0.88903
54021 | CULT | Nochty | 54021 | 4 | 540214 | 4 | C | 65 | 100 | Brown earths | 0.003 | 0.004 | 0.004 | 1.0382 | 1.2511 | 1.4581
54514 | CULT | North Mormond | 54514 | 3 | 545141 | 1 | Ap | 0 | 30 | Noncalcareous gleys | 0.038 | 0.042 | 0.046 | 11.3073 | 12.4958 | 13.9181
54514 | CULT | North Mormond | 54514 | 3 | 545142 | 2 | Bg | 30 | 60 | Noncalcareous gleys | 0.012 | 0.013 | 0.013 | 3.7264 | 3.764 | 3.764
54514 | CULT | North Mormond | 54514 | 3 | 545143 | 3 | Cg | 60 | 100 | Noncalcareous gleys | 0.014 | 0.016 | 0.019 | 5.6038 | 6.5556 | 7.4045
54524 | CULT | Auchiries | 54524 | 4 | 545241 | 1 | Ap | 0 | 30 | Noncalcareous gleys | 0.02 | 0.034 | 0.043 | 6.0841 | 10.0799 | 12.8235
54524 | CULT | Auchiries | 54524 | 4 | 545242 | 2 | Bg | 30 | 45 | Noncalcareous gleys | 0.003 | 0.014 | 0.019 | 0.48555 | 2.0259 | 2.8258
54524 | CULT | Auchiries | 54524 | 4 | 545243 | 3 | BCg | 45 | 70 | Noncalcareous gleys | 0.01 | 0.01 | 0.01 | 2.4259 | 2.4259 | 2.4259
54524 | CULT | Auchiries | 54524 | 4 | 545244 | 4 | Cg | 70 | 100 | Noncalcareous gleys | 0 | 0 | 0 | 0.1415 | 0.1415 | 0.1415
58813 | CULT | Ordley | 58813 | 4 | 588131 | 1 | Ap | 0 | 25 | Brown earths | 0.031 | 0.044 | 0.05 | 7.7085 | 11.09 | 12.6239
58813 | CULT | Ordley | 58813 | 4 | 588132 | 2 | Bs | 25 | 40 | Brown earths | 0.005 | 0.016 | 0.023 | 0.68718 | 2.3563 | 3.4222
58813 | CULT | Ordley | 58813 | 4 | 588133 | 3 | Bx | 40 | 60 | Brown earths | 0.002 | 0.003 | 0.003 | 0.49705 | 0.54167 | 0.56161
58813 | CULT | Ordley | 58813 | 4 | 588134 | 4 | C | 60 | 100 | Brown earths | 0.001 | 0.001 | 0.001 | 0.42206 | 0.42206 | 0.42206
58815 | CULT | Glaschul | 58815 | 4 | 588151 | 1 | Ap | 0 | 25 | Brown earths | 0.025 | 0.026 | 0.028 | 6.1806 | 6.5947 | 7.0798
58815 | CULT | Glaschul | 58815 | 4 | 588152 | 2 | Bg | 25 | 50 | Brown earths | 0.003 | 0.004 | 0.005 | 0.64003 | 0.90157 | 1.1728
58815 | CULT | Glaschul | 58815 | 4 | 588153 | 3 | BCg | 50 | 85 | Brown earths | 0.014 | 0.014 | 0.015 | 4.9423 | 5.0161 | 5.103
58815 | CULT | Glaschul | 58815 | 4 | 588154 | 4 | C | 85 | 100 | Brown earths | 0.013 | 0.013 | 0.013 | 1.9457 | 1.9457 | 1.9457
58817 | CULT | Boghead | 58817 | 3 | 588171 | 1 | Ap | 0 | 25 | Noncalcareous gleys | 0.031 | 0.037 | 0.04 | 7.7655 | 9.1937 | 10.0575
58817 | CULT | Boghead | 58817 | 3 | 588172 | 2 | Bg | 25 | 50 | Noncalcareous gleys | 0.002 | 0.003 | 0.004 | 0.49428 | 0.84878 | 1.092
58817 | CULT | Boghead | 58817 | 3 | 588173 | 3 | BCg | 50 | 100 | Noncalcareous gleys | 0.013 | 0.017 | 0.019 | 6.6414 | 8.2559 | 9.6847
59123 | CULT | Phorp | 59123 | 4 | 591231 | 1 | Ap | 0 | 25 | Humus-iron podzols | 0.014 | 0.043 | 0.056 | 3.5632 | 10.7255 | 14.0588
59123 | CULT | Phorp | 59123 | 4 | 591232 | 2 | Bsx | 25 | 53 | Humus-iron podzols | 0.01 | 0.017 | 0.036 | 2.7227 | 4.8137 | 9.9675
59123 | CULT | Phorp | 59123 | 4 | 591233 | 3 | BC | 53 | 80 | Humus-iron podzols | 0.003 | 0.006 | 0.008 | 0.93337 | 1.6303 | 2.1481
59123 | CULT | Phorp | 59123 | 4 | 591234 | 4 | C | 80 | 100 | Humus-iron podzols | 0.005 | 0.008 | 0.01 | 0.90632 | 1.5805 | 2.0379
59125 | CULT | Urchany | 59125 | 4 | 591251 | 1 | Ap | 0 | 25 | Humus-iron podzols | 0.016 | 0.031 | 0.048 | 4.0939 | 7.7044 | 11.9942
59125 | CULT | Urchany | 59125 | 4 | 591252 | 2 | Bg | 25 | 43 | Humus-iron podzols | 0.003 | 0.007 | 0.01 | 0.53934 | 1.205 | 1.8616
59125 | CULT | Urchany | 59125 | 4 | 591253 | 3 | Bxg | 43 | 56 | Humus-iron podzols | 0.006 | 0.008 | 0.009 | 0.80019 | 1.0118 | 1.1938
59125 | CULT | Urchany | 59125 | 4 | 591254 | 4 | C | 56 | 100 | Humus-iron podzols | 0.001 | 0.002 | 0.003 | 0.59988 | 0.96067 | 1.2361
59127 | CULT | Romach | 59127 | 3 | 591271 | 1 | Ap | 0 | 25 | Noncalcareous gleys | 0.031 | 0.046 | 0.061 | 7.7683 | 11.5959 | 15.1662
59127 | CULT | Romach | 59127 | 3 | 591272 | 2 | Bg | 25 | 40 | Noncalcareous gleys | 0.005 | 0.005 | 0.005 | 0.74626 | 0.74626 | 0.74626
59127 | CULT | Romach | 59127 | 3 | 591273 | 3 | BCg | 40 | 100 | Noncalcareous gleys | 0.003 | 0.007 | 0.012 | 1.9722 | 4.0831 | 7.0291
59133 | CULT | Orton | 59133 | 6 | 591331 | 1 | Op | 0 | 10
59133 | CULT | Orton | 59133 | 6 | 591332 | 2 | Eh | 10 | 17
59133 | CULT | Orton | 59133 | 6 | 591333 | 3 | Eg | 17 | 30
59133 | CULT | Orton | 59133 | 6 | 591334 | 4 | Bs | 30 | 40
59133 | CULT | Orton | 59133 | 6 | 591335 | 5 | Bx | 40 | 50
59133 | CULT | Orton | 59133 | 6 | 591336 | 6 | C | 50 | 100
60610 | CULT | Basin Peat | 60610 | 3 | 606101 | 1 | Op | 0 | 30 | Dystrophic basin peats | 0.084 | 0.083 | 0.103 | 25.3288 | 24.8508 | 30.8139
60610 | CULT | Basin Peat | 60610 | 3 | 606102 | 2 | O2 | 30 | 60 | Dystrophic basin peats | 0.083 | 0.083 | 0.083 | 24.9654 | 24.9654 | 24.9654
60610 | CULT | Basin Peat | 60610 | 3 | 606103 | 3 | O3 | 60 | 100 | Dystrophic basin peats | 0.069 | 0.069 | 0.069 | 27.6115 | 27.6115 | 27.6115
60660 | CULT | Blanket Peat | 60660 | 3 | 606601 | 1 | Op | 0 | 30
60660 | CULT | Blanket Peat | 60660 | 3 | 606602 | 2 | O2 | 30 | 60
60660 | CULT | Blanket Peat | 60660 | 3 | 606603 | 3 | O3 | 60 | 100
60662 | CULT | Deep Blanket Peat | 60662 | 3 | 606621 | 1 | Op | 0 | 30
60662 | CULT | Deep Blanket Peat | 60662 | 3 | 606622 | 2 | O2 | 30 | 60
60662 | CULT | Deep Blanket Peat | 60662 | 3 | 606623 | 3 | O3 | 60 | 100
61004 | CULT | Blackhouse | 61004 | 4 | 610041 | 1 | Ap | 0 | 25 | Noncalcareous gleys | 0.043 | 0.055 | 0.061 | 10.7827 | 13.7139 | 15.2842
61004 | CULT | Blackhouse | 61004 | 4 | 610042 | 2 | Bg | 25 | 50 | Noncalcareous gleys | 0.002 | 0.009 | 0.016 | 0.60168 | 2.1351 | 3.978
61004 | CULT | Blackhouse | 61004 | 4 | 610043 | 3 | BCg | 50 | 70 | Noncalcareous gleys | 0.005 | 0.005 | 0.005 | 0.92274 | 0.92274 | 0.92274
61004 | CULT | Blackhouse | 61004 | 4 | 610044 | 4 | Cg | 70 | 100 | Noncalcareous gleys | 0.002 | 0.002 | 0.002 | 0.47602 | 0.6051 | 0.69189
61006 | CULT | Peterhead | 61006 | 4 | 610061 | 1 | Apg | 0 | 25 | Noncalcareous gleys | 0.047 | 0.058 | 0.064 | 11.745 | 14.6144 | 16.1223
61006 | CULT | Peterhead | 61006 | 4 | 610062 | 2 | Bg | 25 | 50 | Noncalcareous gleys | 0.003 | 0.009 | 0.014 | 0.82602 | 2.1332 | 3.5026
61006 | CULT | Peterhead | 61006 | 4 | 610063 | 3 | BCg | 50 | 80 | Noncalcareous gleys | 0.005 | 0.005 | 0.006 | 1.4307 | 1.6011 | 1.7326
61006 | CULT | Peterhead | 61006 | 4 | 610064 | 4 | Cg | 80 | 100 | Noncalcareous gleys | 0.004 | 0.005 | 0.008 | 0.72693 | 1.0828 | 1.5989
67033 | CULT | Rackwick | 67033 | 5 | 670331 | 1 | Op | 0 | 45
67033 | CULT | Rackwick | 67033 | 5 | 670332 | 2 | E | 45 | 60
67033 | CULT | Rackwick | 67033 | 5 | 670333 | 3 | Bh | 60 | 66
67033 | CULT | Rackwick | 67033 | 5 | 670334 | 4 | Bf | 66 | 67
67033 | CULT | Rackwick | 67033 | 5 | 670335 | 5 | C | 67 | 100
68911 | CULT | REPPOCH(BFS) | 68911 | 4 | 689111 | 1 | Ap | 0 | 25 | Brown earths | 0.024 | 0.051 | 0.071 | 6.084 | 12.6487 | 17.8295
68911 | CULT | REPPOCH(BFS) | 68911 | 4 | 689112 | 2 | Bs | 25 | 50 | Brown earths | 0.006 | 0.028 | 0.046 | 1.4513 | 6.9362 | 11.5939
68911 | CULT | REPPOCH(BFS) | 68911 | 4 | 689113 | 3 | BC | 50 | 70 | Brown earths | 0.003 | 0.013 | 0.032 | 0.61882 | 2.6213 | 6.4646
68911 | CULT | REPPOCH(BFS) | 68911 | 4 | 689114 | 4 | C | 70 | 100 | Brown earths | 0.001 | 0.004 | 0.01 | 0.2297 | 1.3242 | 2.899
68913 | CULT | REPPOCH(HIP) | 68913 | 4 | 689131 | 1 | Ap | 0 | 25 | Humus-iron podzols | 0.025 | 0.051 | 0.072 | 6.1875 | 12.8204 | 18.0037
68913 | CULT | REPPOCH(HIP) | 68913 | 4 | 689132 | 2 | Bs | 25 | 45 | Humus-iron podzols | 0.006 | 0.028 | 0.047 | 1.1781 | 5.6054 | 9.3817
68913 | CULT | REPPOCH(HIP) | 68913 | 4 | 689133 | 3 | BC | 45 | 76 | Humus-iron podzols | 0.003 | 0.013 | 0.032 | 0.95979 | 4.0642 | 9.9494
68913 | CULT | REPPOCH(HIP) | 68913 | 4 | 689134 | 4 | C | 76 | 100 | Humus-iron podzols | 0.001 | 0.004 | 0.01 | 0.18159 | 1.0219 | 2.2866
68917 | CULT | Cleuch | 68917 | 5 | 689171 | 1 | Ap | 0 | 25 | Noncalcareous gleys | 0.024 | 0.049 | 0.077 | 5.9644 | 12.1962 | 19.1926
68917 | CULT | Cleuch | 68917 | 5 | 689172 | 2 | Eg | 25 | 30 | Noncalcareous gleys | 0.007 | 0.016 | 0.022 | 0.37248 | 0.78005 | 1.0955
68917 | CULT | Cleuch | 68917 | 5 | 689173 | 3 | Bg | 30 | 50 | Noncalcareous gleys | 0.005 | 0.009 | 0.017 | 0.97881 | 1.8754 | 3.385
68917 | CULT | Cleuch | 68917 | 5 | 689174 | 4 | BCg | 50 | 77 | Noncalcareous gleys | 0.003 | 0.004 | 0.004 | 0.79812 | 0.97658 | 1.1314
68917 | CULT | Cleuch | 68917 | 5 | 689175 | 5 | Cg | 77 | 100 | Noncalcareous gleys | 0.001 | 0.001 | 0.001 | 0.29538 | 0.29538 | 0.29538
68933 | CULT | Glen Garr | 68933 | 6 | 689331 | 1 | Op | 0 | 30
68933 | CULT | Glen Garr | 68933 | 6 | 689332 | 2 | Eg | 30 | 37
68933 | CULT | Glen Garr | 68933 | 6 | 689333 | 3 | Bf | 37 | 38
68933 | CULT | Glen Garr | 68933 | 6 | 689334 | 4 | Bs | 38 | 50
68933 | CULT | Glen Garr | 68933 | 6 | 689335 | 5 | BC | 50 | 65
68933 | CULT | Glen Garr | 68933 | 6 | 689336 | 6 | C | 65 | 100
68937 | CULT | Reppoch | 68937 | 4 | 689371 | 1 | Op | 0 | 23
68937 | CULT | Reppoch | 68937 | 4 | 689372 | 2 | Ag | 23 | 40
68937 | CULT | Reppoch | 68937 | 4 | 689373 | 3 | Bg | 40 | 50
68937 | CULT | Reppoch | 68937 | 4 | 689374 | 4 | Cg | 50 | 100
69304 | CULT | Rhins | 69304 | 4 | 693041 | 1 | Ap | 0 | 30 | Noncalcareous gleys | 0.028 | 0.054 | 0.069 | 8.4184 | 16.2152 | 20.7887
69304 | CULT | Rhins | 69304 | 4 | 693042 | 2 | Bg | 30 | 47 | Noncalcareous gleys | 0.001 | 0.011 | 0.025 | 0.19104 | 1.9174 | 4.2602
69304 | CULT | Rhins | 69304 | 4 | 693043 | 3 | BCg | 47 | 65 | Noncalcareous gleys | 0.001 | 0.003 | 0.01 | 0.12787 | 0.54698 | 1.7513
69304 | CULT | Rhins | 69304 | 4 | 693044 | 4 | Cg | 65 | 100 | Noncalcareous gleys | 0.001 | 0.002 | 0.004 | 0.20123 | 0.85959 | 1.469
69311 | CULT | Portencalzie | 69311 | 4 | 693111 | 1 | Ap | 0 | 25 | Brown earths | 0.035 | 0.05 | 0.063 | 8.8717 | 12.4903 | 15.8651
69311 | CULT | Portencalzie | 69311 | 4 | 693112 | 2 | Bs | 25 | 32 | Brown earths | 0.013 | 0.022 | 0.033 | 0.93 | 1.5457 | 2.3429
69311 | CULT | Portencalzie | 69311 | 4 | 693113 | 3 | BCx | 32 | 57 | Brown earths | 0.003 | 0.006 | 0.01 | 0.68276 | 1.5893 | 2.5042
69311 | CULT | Portencalzie | 69311 | 4 | 693114 | 4 | C | 57 | 100 | Brown earths | 0.012 | 0.015 | 0.019 | 5.3129 | 6.3397 | 8.3759
69313 | CULT | Mull | 69313 | 5 | 693131 | 1 | Aph | 0 | 15 | Humus-iron podzols | 0.062 | 0.062 | 0.062 | 9.2706 | 9.2706 | 9.2706
69313 | CULT | Mull | 69313 | 5 | 693132 | 2 | E | 15 | 22 | Humus-iron podzols | 0.016 | 0.016 | 0.016 | 1.0923 | 1.0923 | 1.0923
69313 | CULT | Mull | 69313 | 5 | 693133 | 3 | Bh | 22 | 35 | Humus-iron podzols | 0.05 | 0.05 | 0.05 | 6.44 | 6.44 | 6.44
69313 | CULT | Mull | 69313 | 5 | 693134 | 4 | Bs | 35 | 47 | Humus-iron podzols | 0.012 | 0.017 | 0.022 | 1.4317 | 2.0237 | 2.6565
69313 | CULT | Mull | 69313 | 5 | 693135 | 5 | BCx | 47 | 100 | Humus-iron podzols | 0.007 | 0.008 | 0.008 | 3.7286 | 4.0304 | 4.2598
69314 | CULT | Portpatrick | 69314 | 3 | 693141 | 1 | Ap | 0 | 25 | Noncalcareous gleys | 0.027 | 0.053 | 0.069 | 6.6271 | 13.3687 | 17.3278
69314 | CULT | Portpatrick | 69314 | 3 | 693142 | 2 | Bg | 25 | 64 | Noncalcareous gleys | 0.016 | 0.02 | 0.025 | 6.1524 | 7.6816 | 9.8449
69314 | CULT | Portpatrick | 69314 | 3 | 693143 | 3 | BCg | 64 | 100 | Noncalcareous gleys | 0.012 | 0.015 | 0.02 | 4.2108 | 5.4171 | 7.1066
69341 | CULT | RHINS(BRANK) | 69341 | 2 | 693411 | 1 | Ap | 0 | 25 | Brown rankers | 0.046 | 0.046 | 0.046 | 11.425 | 11.425 | 11.425
69341 | CULT | RHINS(BRANK) | 69341 | 2 | 693412 | 2 | R | 25 | 100
71004 | CULT | Caprington | 71004 | 4 | 710041 | 1 | Ap | 0 | 25 | Noncalcareous gleys | 0.027 | 0.051 | 0.071 | 6.6705 | 12.6858 | 17.8722
71004 | CULT | Caprington | 71004 | 4 | 710042 | 2 | Bg | 25 | 50 | Noncalcareous gleys | 0.005 | 0.015 | 0.046 | 1.274 | 3.8448 | 11.5458
71004 | CULT | Caprington | 71004 | 4 | 710043 | 3 | BCg | 50 | 70 | Noncalcareous gleys | 0.004 | 0.015 | 0.029 | 0.74545 | 2.9865 | 5.7757
71004 | CULT | Caprington | 71004 | 4 | 710044 | 4 | Cg | 70 | 100 | Noncalcareous gleys | 0.005 | 0.015 | 0.031 | 1.5911 | 4.5137 | 9.1794
71006 | CULT | Rowanhill | 71006 | 4 | 710061 | 1 | Ap | 0 | 25 | Noncalcareous gleys | 0.021 | 0.053 | 0.069 | 5.2892 | 13.2191 | 17.1635
71006 | CULT | Rowanhill | 71006 | 4 | 710062 | 2 | Bg | 25 | 50 | Noncalcareous gleys | 0.008 | 0.02 | 0.067 | 2.0596 | 5.0038 | 16.634
71006 | CULT | Rowanhill | 71006 | 4 | 710063 | 3 | BCg | 50 | 72 | Noncalcareous gleys | 0.008 | 0.019 | 0.029 | 1.7029 | 4.1041 | 6.4491
71006 | CULT | Rowanhill | 71006 | 4 | 710064 | 4 | Cg | 72 | 100 | Noncalcareous gleys | 0.01 | 0.022 | 0.037 | 2.6778 | 6.2522 | 10.3268
71015 | CULT | Macmerry | 71015 | 4 | 710151 | 1 | Ap | 0 | 30 | Brown earths | 0.013 | 0.039 | 0.058 | 3.9682 | 11.7847 | 17.2622
71015 | CULT | Macmerry | 71015 | 4 | 710152 | 2 | Bg | 30 | 50 | Brown earths | 0.004 | 0.015 | 0.031 | 0.7415 | 2.9462 | 6.2197
71015 | CULT | Macmerry | 71015 | 4 | 710153 | 3 | BCg | 50 | 75 | Brown earths | 0.005 | 0.014 | 0.022 | 1.2803 | 3.4952 | 5.5184
71015 | CULT | Macmerry | 71015 | 4 | 710154 | 4 | Cg | 75 | 100 | Brown earths | 0.01 | 0.016 | 0.025 | 2.4876 | 3.9059 | 6.2439
71039 | CULT | Glaisnock | 71039 | 4 | 710391 | 1 | Ap | 0 | 25 | Peaty gleys | 0.051 | 0.061 | 0.091 | 12.65 | 15.3259 | 22.8683
71039 | CULT | Glaisnock | 71039 | 4 | 710392 | 2 | Bg | 25 | 50 | Peaty gleys | 0.008 | 0.018 | 0.034 | 1.9815 | 4.417 | 8.5664
71039 | CULT | Glaisnock | 71039 | 4 | 710393 | 3 | BCg | 50 | 85 | Peaty gleys | 0.009 | 0.024 | 0.035 | 3.2757 | 8.4198 | 12.3797
71039 | CULT | Glaisnock | 71039 | 4 | 710394 | 4 | Cg | 85 | 100 | Peaty gleys | 0.024 | 0.035 | 0.05 | 3.5659 | 5.2873 | 7.5489
71523 | CULT | ROY(HIP) | 71523 | 5 | 715231 | 1 | Ap | 0 | 25 | Humus-iron podzols | 0.014 | 0.034 | 0.056 | 3.4619 | 8.4578 | 13.8973
71523 | CULT | ROY(HIP) | 71523 | 5 | 715232 | 2 | Bs | 25 | 45 | Humus-iron podzols | 0.002 | 0.01 | 0.02 | 0.38325 | 2.0751 | 3.9558
71523 | CULT | ROY(HIP) | 71523 | 5 | 715233 | 3 | Bx | 45 | 60 | Humus-iron podzols | 0.002 | 0.004 | 0.011 | 0.32689 | 0.596 | 1.5793
71523 | CULT | ROY(HIP) | 71523 | 5 | 715234 | 4 | BC | 60 | 80 | Humus-iron podzols | 0.002 | 0.004 | 0.011 | 0.44925 | 0.83101 | 2.1717
71523 | CULT | ROY(HIP) | 71523 | 5 | 715235 | 5 | C | 80 | 100 | Humus-iron podzols | 0.001 | 0.002 | 0.004 | 0.27268 | 0.47813 | 0.84309
71533 | CULT | ROY(PP) | 71533 | 6 | 715331 | 1 | Op | 0 | 30 | Peaty gleyed podzols | 0.111 | 0.114 | 0.121 | 33.2857 | 34.3304 | 36.3811
71533 | CULT | ROY(PP) | 71533 | 6 | 715332 | 2 | Eg | 30 | 45 | Peaty gleyed podzols | 0.037 | 0.037 | 0.037 | 5.5057 | 5.5057 | 5.5057
71533 | CULT | ROY(PP) | 71533 | 6 | 715333 | 3 | Bf | 45 | 46
71533 | CULT | ROY(PP) | 71533 | 6 | 715334 | 4 | Bs | 46 | 66 | Peaty gleyed podzols | 0.021 | 0.021 | 0.021 | 4.1167 | 4.1167 | 4.1167
71533 | CULT | ROY(PP) | 71533 | 6 | 715335 | 5 | BC | 66 | 80 | Peaty gleyed podzols | 0.012 | 0.012 | 0.012 | 1.7167 | 1.7167 | 1.7167
71533 | CULT | ROY(PP) | 71533 | 6 | 715336 | 6 | C | 80 | 100
71538 | CULT | ROY(HG) | 71538 | 4 | 715381 | 1 | Apg | 0 | 25 | Humic gleys | 0.019 | 0.041 | 0.08 | 4.6725 | 10.1381 | 19.9067
71538 | CULT | ROY(HG) | 71538 | 4 | 715382 | 2 | Bg | 25 | 50 | Humic gleys | 0.004 | 0.015 | 0.047 | 0.9788 | 3.7477 | 11.8188
71538 | CULT | ROY(HG) | 71538 | 4 | 715383 | 3 | BCg | 50 | 70 | Humic gleys | 0.005 | 0.014 | 0.033 | 0.98309 | 2.8841 | 6.6216
71538 | CULT | ROY(HG) | 71538 | 4 | 715384 | 4 | Cg | 70 | 100 | Humic gleys | 0.005 | 0.015 | 0.036 | 1.4355 | 4.4113 | 10.8365
71539 | CULT | ROY(PG) | 71539 | 3 | 715391 | 1 | Op | 0 | 20 | Peaty gleys | 0.094 | 0.094 | 0.094 | 18.8586 | 18.8586 | 18.8586
71539 | CULT | ROY(PG) | 71539 | 3 | 715392 | 2 | Bg | 20 | 50 | Peaty gleys | 0.027 | 0.027 | 0.027 | 8.1619 | 8.1619 | 8.1619
71539 | CULT | ROY(PG) | 71539 | 3 | 715393 | 3 | Cg | 50 | 100 | Peaty gleys | 0.031 | 0.031 | 0.031 | 15.669 | 15.669 | 15.669
72033 | CULT | Sabhail | 72033 | 6 | 720331 | 1 | Ap | 0 | 25 | Peaty gleyed podzols | 0.042 | 0.043 | 0.044 | 10.5263 | 10.773 | 11.0321
72033 | CULT | Sabhail | 72033 | 6 | 720332 | 2 | Eg | 25 | 35 | Peaty gleyed podzols | 0.006 | 0.006 | 0.006 | 0.56858 | 0.56858 | 0.56858
72033 | CULT | Sabhail | 72033 | 6 | 720333 | 3 | Bf | 35 | 36
72033 | CULT | Sabhail | 72033 | 6 | 720334 | 4 | Bs | 36 | 50 | Peaty gleyed podzols | 0.003 | 0.003 | 0.003 | 0.42395 | 0.42395 | 0.42395
72033 | CULT | Sabhail | 72033 | 6 | 720335 | 5 | Bx | 50 | 75 | Peaty gleyed podzols | 0.001 | 0.002 | 0.004 | 0.21529 | 0.50251 | 0.91178
72033 | CULT | Sabhail | 72033 | 6 | 720336 | 6 | C | 75 | 100 | Peaty gleyed podzols | 0 | 0 | 0 | 0.12477 | 0.12477 | 0.12477
72499 | CULT | Saltings | 72499 | 3 | 724991 | 1 | Apg | 0 | 25
72499 | CULT | Saltings | 72499 | 3 | 724992 | 2 | BCg | 25 | 50
72499 | CULT | Saltings | 72499 | 3 | 724993 | 3 | Cg | 50 | 100
72521 | CULT | Shawhill | 72521 | 4 | 725211 | 1 | Ap | 0 | 25 | Brown earths | 0.052 | 0.055 | 0.05 | 12.9618 | 13.6508 | 12.5641
72521 | CULT | Shawhill | 72521 | 4 | 725212 | 2 | Bs | 25 | 40 | Brown earths | 0.008 | 0.018 | 0.029 | 1.1585 | 2.7176 | 4.3684
72521 | CULT | Shawhill | 72521 | 4 | 725213 | 3 | Bx | 40 | 55 | Brown earths | 0.005 | 0.006 | 0.007 | 0.81271 | 0.95237 | 1.0956
72521 | CULT | Shawhill | 72521 | 4 | 725214 | 4 | Cx | 55 | 100 | Brown earths | 0.006 | 0.006 | 0.006 | 2.5048 | 2.5048 | 2.5048
73616 | CULT | SKELBERRY(NCG) | 73616 | 5 | 736161 | 1 | Ap | 0 | 25 | Noncalcareous gleys | 0.025 | 0.05 | 0.089 | 6.2798 | 12.4307 | 22.3682
73616 | CULT | SKELBERRY(NCG) | 73616 | 5 | 736162 | 2 | Eg | 25 | 35 | Noncalcareous gleys | 0.004 | 0.013 | 0.041 | 0.38161 | 1.3498 | 4.1397
73616 | CULT | SKELBERRY(NCG) | 73616 | 5 | 736163 | 3 | Bg | 35 | 60 | Noncalcareous gleys | 0.002 | 0.009 | 0.019 | 0.55695 | 2.1805 | 4.6304
73616 | CULT | SKELBERRY(NCG) | 73616 | 5 | 736164 | 4 | BCg | 60 | 85 | Noncalcareous gleys | 0.002 | 0.006 | 0.015 | 0.51277 | 1.3895 | 3.727
73616 | CULT | SKELBERRY(NCG) | 73616 | 5 | 736165 | 5 | Cg | 85 | 100 | Noncalcareous gleys | 0.003 | 0.007 | 0.023 | 0.39418 | 1.0382 | 3.3813
73633 | CULT | SKELBERRY(PP) | 73633 | 6 | 736331 | 1 | Aph | 0 | 35 | Peaty gleyed podzols | 0.075 | 0.075 | 0.075 | 26.3154 | 26.3154 | 26.3154
73633 | CULT | SKELBERRY(PP) | 73633 | 6 | 736332 | 2 | Eg | 35 | 50 | Peaty gleyed podzols | 0.041 | 0.041 | 0.041 | 6.1051 | 6.1051 | 6.1051
73633 | CULT | SKELBERRY(PP) | 73633 | 6 | 736333 | 3 | Bf | 50 | 51
73633 | CULT | SKELBERRY(PP) | 73633 | 6 | 736334 | 4 | Bs | 51 | 60 | Peaty gleyed podzols | 0.018 | 0.018 | 0.018 | 1.594 | 1.594 | 1.594
73633 | CULT | SKELBERRY(PP) | 73633 | 6 | 736335 | 5 | BCx | 60 | 90 | Peaty gleyed podzols | 0.002 | 0.003 | 0.004 | 0.62776 | 0.92686 | 1.2385
73633 | CULT | SKELBERRY(PP) | 73633 | 6 | 736336 | 6 | C | 90 | 100 | Peaty gleyed podzols | 0.007 | 0.007 | 0.007 | 0.72292 | 0.72292 | 0.72292
73639 | CULT | SKELBERRY(PG) | 73639 | 5 | 736391 | 1 | Aph | 0 | 25 | Peaty gleys | 0.032 | 0.06 | 0.066 | 8.0677 | 15.0793 | 16.4798
73639 | CULT | SKELBERRY(PG) | 73639 | 5 | 736392 | 2 | Eg | 25 | 30 | Peaty gleys | 0.013 | 0.035 | 0.054 | 0.6557 | 1.7352 | 2.683
73639 | CULT | SKELBERRY(PG) | 73639 | 5 | 736393 | 3 | Bg | 30 | 50 | Peaty gleys | 0.004 | 0.009 | 0.014 | 0.76743 | 1.8227 | 2.7327
73639 | CULT | SKELBERRY(PG) | 73639 | 5 | 736394 | 4 | BCg | 50 | 70 | Peaty gleys | 0.001 | 0.008 | 0.013 | 0.24312 | 1.6197 | 2.6977
73639 | CULT | SKELBERRY(PG) | 73639 | 5 | 736395 | 5 | Cg | 70 | 100 | Peaty gleys | 0.009 | 0.009 | 0.009 | 2.7577 | 2.7577 | 2.7577
73641 | CULT | SKELBERRY(PRANK) | 73641 | 2 | 736411 | 1 | Ap | 0 | 25
73641 | CULT | SKELBERRY(PRANK) | 73641 | 2 | 736412 | 2 | R | 25 | 100
73717 | CULT | Bogengarrie | 73717 | 3 | 737171 | 1 | Ap | 0 | 30 | Noncalcareous gleys | 0.052 | 0.057 | 0.069 | 15.5295 | 17.1122 | 20.6222
73717 | CULT | Bogengarrie | 73717 | 3 | 737172 | 2 | Bg | 30 | 46 | Noncalcareous gleys | 0.019 | 0.023 | 0.025 | 3.0402 | 3.6289 | 4.0671
73717 | CULT | Bogengarrie | 73717 | 3 | 737173 | 3 | BCg | 46 | 100 | Noncalcareous gleys | 0.017 | 0.021 | 0.023 | 8.9411 | 11.182 | 12.6652
73735 | CULT | Skelmuir | 73735 | 5 | 737351 | 1 | Op | 0 | 25
73735 | CULT | Skelmuir | 73735 | 5 | 737352 | 2 | Eg | 25 | 36
73735 | CULT | Skelmuir | 73735 | 5 | 737353 | 3 | Bf | 36 | 37
73735 | CULT | Skelmuir | 73735 | 5 | 737354 | 4 | Bsg | 36 | 56
73735 | CULT | Skelmuir | 73735 | 5 | 737355 | 5 | Cg | 56 | 100
74011 | CULT | Smailholm | 74011 | 4 | 740111 | 1 | Ap | 0 | 25 | Brown earths | 0.033 | 0.036 | 0.04 | 8.3029 | 9.0755 | 9.9046
74011 | CULT | Smailholm | 74011 | 4 | 740112 | 2 | Bs | 25 | 50 | Brown earths | 0.018 | 0.019 | 0.019 | 4.5262 | 4.7068 | 4.8622
74011 | CULT | Smailholm | 74011 | 4 | 740113 | 3 | BC | 50 | 70 | Brown earths | 0.014 | 0.014 | 0.015 | 2.7192 | 2.8853 | 3.0596
74011 | CULT | Smailholm | 74011 | 4 | 740114 | 4 | C | 70 | 100 | Brown earths | 0.012 | 0.012 | 0.012 | 3.5884 | 3.5884 | 3.5884
74501 | CULT | SORN(BFS) | 74501 | 3 | 745011 | 1 | Ap | 0 | 30 | Brown earths | 0.027 | 0.028 | 0.028 | 8.1294 | 8.2732 | 8.3825
74501 | CULT | SORN(BFS) | 74501 | 3 | 745012 | 2 | B | 30 | 60 | Brown earths | 0.004 | 0.005 | 0.005 | 1.2741 | 1.4137 | 1.5591
74501 | CULT | SORN(BFS) | 74501 | 3 | 745013 | 3 | C | 60 | 100 | Brown earths | 0.011 | 0.011 | 0.011 | 4.3991 | 4.3991 | 4.4302
74504 | CULT | Glenpark | 74504 | 4 | 745041 | 1 | Ap | 0 | 30 | Noncalcareous gleys | 0.028 | 0.049 | 0.059 | 8.522 | 14.8419 | 17.6495
74504 | CULT | Glenpark | 74504 | 4 | 745042 | 2 | Bg | 30 | 37 | Noncalcareous gleys | 0.006 | 0.012 | 0.025 | 0.42853 | 0.87373 | 1.7663
74504 | CULT | Glenpark | 74504 | 4 | 745043 | 3 | BCg | 37 | 50 | Noncalcareous gleys | 0.004 | 0.006 | 0.007 | 0.56736 | 0.75818 | 0.89403
74504 | CULT | Glenpark | 74504 | 4 | 745044 | 4 | Cg | 50 | 100 | Noncalcareous gleys | 0.002 | 0.002 | 0.002 | 0.94082 | 0.94082 | 0.94082
74506 | CULT | Sorn | 74506 | 3 | 745061 | 1 | Apg | 0 | 25 | Noncalcareous gleys | 0.037 | 0.061 | 0.104 | 9.2434 | 15.3572 | 25.8793
74506 | CULT | Sorn | 74506 | 3 | 745062 | 2 | Bg | 25 | 50 | Noncalcareous gleys | 0 | 0.01 | 0.031 | 0.1141 | 2.4278 | 7.7725
74506 | CULT | Sorn | 74506 | 3 | 745063 | 3 | Cg | 50 | 100 | Noncalcareous gleys | 0.007 | 0.007 | 0.007 | 3.6674 | 3.6674 | 3.6674
74514 | CULT | Quothquan | 74514 | 3 | 745141 | 1 | Ap | 0 | 25 | Brown earths | 0.029 | 0.056 | 0.072 | 7.1609 | 14.0395 | 17.9816
74514 | CULT | Quothquan | 74514 | 3 | 745142 | 2 | Bg | 25 | 45 | Brown earths | 0.006 | 0.011 | 0.015 | 1.211 | 2.2784 | 3.0814
74514 | CULT | Quothquan | 74514 | 3 | 745143 | 3 | Cg | 45 | 100 | Brown earths | 0.007 | 0.008 | 0.009 | 3.8788 | 4.3619 | 4.9334
74533 | CULT | SORN(PP) | 74533 | 6 | 745331 | 1 | Op | 0 | 25
74533 | CULT | SORN(PP) | 74533 | 6 | 745332 | 2 | Eg | 25 | 30
74533 | CULT | SORN(PP) | 74533 | 6 | 745333 | 3 | Bf | 30 | 31
74533 | CULT | SORN(PP) | 74533 | 6 | 745334 | 4 | Bs | 31 | 50
74533 | CULT | SORN(PP) | 74533 | 6 | 745335 | 5 | BC | 50 | 65
74533 | CULT | SORN(PP) | 74533 | 6 | 745336 | 6 | C | 65 | 100
74537 | CULT | Weitshaw | 74537 | 3 | 745371 | 1 | Op | 0 | 23
74537 | CULT | Weitshaw | 74537 | 3 | 745372 | 2 | Bg | 23 | 50
74537 | CULT | Weitshaw | 74537 | 3 | 745373 | 3 | BCg | 50 | 100
74538 | CULT | Auchmannoch | 74538 | 3 | 745381 | 1 | Apg | 0 | 25 | Humic gleys | 0.035 | 0.058 | 0.1 | 8.7217 | 14.5117 | 25.0144
74538 | CULT | Auchmannoch | 74538 | 3 | 745382 | 2 | Bg | 25 | 50 | Humic gleys | 0 | 0.01 | 0.028 | 0.1114 | 2.3773 | 6.9001
74538 | CULT | Auchmannoch | 74538 | 3 | 745383 | 3 | Cg | 50 | 100 | Humic gleys | 0.007 | 0.007 | 0.007 | 3.5853 | 3.5853 | 3.5853
74711 | CULT | Sourhope | 74711 | 4 | 747111 | 1 | Ap | 0 | 30 | Brown earths | 0.023 | 0.049 | 0.072 | 6.757 | 14.5837 | 21.5718
74711 | CULT | Sourhope | 74711 | 4 | 747112 | 2 | B | 30 | 48 | Brown earths | 0.004 | 0.021 | 0.046 | 0.7876 | 3.7082 | 8.2027
74711 | CULT | Sourhope | 74711 | 4 | 747113 | 3 | BC | 48 | 64 | Brown earths | 0.006 | 0.01 | 0.011 | 1.0097 | 1.678 | 1.8342
74711 | CULT | Sourhope | 74711 | 4 | 747114 | 4 | C | 64 | 100 | Brown earths | 0 | 0.003 | 0.007 | 0.083495 | 1.0156 | 2.3974
74713 | CULT | Frandy | 74713 | 4 | 747131 | 1 | Ap | 0 | 30 | Humus-iron podzols | 0.045 | 0.045 | 0.045 | 13.4572 | 13.4572 | 13.4572
74713 | CULT | Frandy | 74713 | 4 | 747132 | 2 | B | 30 | 76 | Humus-iron podzols | 0.004 | 0.02 | 0.045 | 2.0079 | 9.1769 | 20.6988
74713 | CULT | Frandy | 74713 | 4 | 747133 | 3 | BCx | 76 | 86 | Humus-iron podzols | 0.006 | 0.007 | 0.008 | 0.56943 | 0.72658 | 0.83034
74713 | CULT | Frandy | 74713 | 4 | 747134 | 4 | C | 86 | 100 | Humus-iron podzols | 0 | 0.003 | 0.006 | 0.032038 | 0.38233 | 0.89753
74717 | CULT | Atton | 74717 | 4 | 747171 | 1 | Apg | 0 | 25 | Noncalcareous gleys | 0.021 | 0.028 | 0.039 | 5.3012 | 6.94 | 9.6823
74717 | CULT | Atton | 74717 | 4 | 747172 | 2 | Bg | 25 | 30 | Noncalcareous gleys | 0.004 | 0.012 | 0.018 | 0.20951 | 0.59209 | 0.88581
74717 | CULT | Atton | 74717 | 4 | 747173 | 3 | BCg | 30 | 65 | Noncalcareous gleys | 0.012 | 0.02 | 0.034 | 4.0834 | 7.1142 | 11.7551
74717 | CULT | Atton | 74717 | 4 | 747174 | 4 | Cg | 65 | 100 | Noncalcareous gleys | 0.009 | 0.013 | 0.016 | 3.233 | 4.3969 | 5.6986
74733 | CULT | Cowie | 74733 | 5 | 747331 | 1 | Op | 0 | 33 | Peaty gleyed podzols | 0.097 | 0.106 | 0.122 | 32.17 | 35.122 | 40.3104
74733 | CULT | Cowie | 74733 | 5 | 747332 | 2 | E | 33 | 45 | Peaty gleyed podzols | 0.065 | 0.065 | 0.065 | 7.7763 | 7.7763 | 7.7763
74733 | CULT | Cowie | 74733 | 5 | 747333 | 3 | Bf | 45 | 46
74733 | CULT | Cowie | 74733 | 5 | 747334 | 4 | Bs | 46 | 66 | Peaty gleyed podzols | 0.005 | 0.012 | 0.018 | 1.0996 | 2.4323 | 3.617
74733 | CULT | Cowie | 74733 | 5 | 747335 | 5 | C | 66 | 100 | Peaty gleyed podzols | 0.003 | 0.003 | 0.003 | 1.0527 | 1.0527 | 1.0527
74737 | CULT | Edgerston | 74737 | 4 | 747371 | 1 | Op | 0 | 15 | Peaty gleys | 0.089 | 0.087 | 0.099 | 13.3972 | 13.0677 | 14.784
74737 | CULT | Edgerston | 74737 | 4 | 747372 | 2 | Eg | 15 | 25 | Peaty gleys | 0.043 | 0.043 | 0.043 | 4.288 | 4.288 | 4.288
74737 | CULT | Edgerston | 74737 | 4 | 747373 | 3 | Bg | 25 | 50 | Peaty gleys | 0.017 | 0.019 | 0.021 | 4.2113 | 4.7582 | 5.2258
74737 | CULT | Edgerston | 74737 | 4 | 747374 | 4 | Cg | 50 | 100 | Peaty gleys | 0.003 | 0.003 | 0.003 | 1.2562 | 1.4948 | 1.7456
74741 | CULT | SOURHOPE(BRANK) | 74741 | 2 | 747411 | 1 | Ap | 0 | 25 | Brown rankers | 0.018 | 0.042 | 0.092 | 4.4383 | 10.5467 | 22.9204
74741 | CULT | SOURHOPE(BRANK) | 74741 | 2 | 747412 | 2 | R | 25 | 100
74747 | CULT | SOURHOPE(PODRANK) | 74747 | 3 | 747471 | 1 | HAp | 0 | 20
74747 | CULT | SOURHOPE(PODRANK) | 74747 | 3 | 747472 | 2 | E | 20 | 25
74747 | CULT | SOURHOPE(PODRANK) | 74747 | 3 | 747473 | 3 | R | 25 | 100
74816 | CULT | STAFFIN(NCG) | 74816 | 3 | 748161 | 1 | Ap | 0 | 25 | Noncalcareous gleys | 0.039 | 0.039 | 0.039 | 9.8634 | 9.8634 | 9.8634
74816 | CULT | STAFFIN(NCG) | 74816 | 3 | 748162 | 2 | Bg | 25 | 50 | Noncalcareous gleys | 0.003 | 0.003 | 0.003 | 0.6565 | 0.6565 | 0.6565
74816 | CULT | STAFFIN(NCG) | 74816 | 3 | 748163 | 3 | Cg | 50 | 100 | Noncalcareous gleys | 0.001 | 0.002 | 0.002 | 0.5823 | 0.94792 | 1.2357
74838 | CULT | STAFFIN(HG) | 74838 | 3 | 748381 | 1 | Aph | 0 | 25
74838 | CULT | STAFFIN(HG) | 74838 | 3 | 748382 | 2 | Bg | 25 | 50
74838 | CULT | STAFFIN(HG) | 74838 | 3 | 748383 | 3 | Cg | 50 | 100
74839 | CULT | STAFFIN(PG) | 74839 | 3 | 748391 | 1 | Op | 0 | 30
74839 | CULT | STAFFIN(PG) | 74839 | 3 | 748392 | 2 | Bhg | 30 | 60
74839 | CULT | STAFFIN(PG) | 74839 | 3 | 748393 | 3 | Cg | 60 | 100
74904 | CULT | Cauldside | 74904 | 4 | 749041 | 1 | Ap | 0 | 30 | Noncalcareous gleys | 0.036 | 0.051 | 0.059 | 10.8207 | 15.1841 | 17.6593
74904 | CULT | Cauldside | 74904 | 4 | 749042 | 2 | Bg | 30 | 50 | Noncalcareous gleys | 0.01 | 0.017 | 0.021 | 1.9905 | 3.3247 | 4.2235
74904 | CULT | Cauldside | 74904 | 4 | 749043 | 3 | BCg | 50 | 70 | Noncalcareous gleys | 0.005 | 0.005 | 0.005 | 1.0623 | 1.0928 | 1.0928
74904 | CULT | Cauldside | 74904 | 4 | 749044 | 4 | Cg | 70 | 100 | Noncalcareous gleys | 0.009 | 0.015 | 0.021 | 2.6689 | 4.6163 | 6.4291
74906 | CULT | Stirling | 74906 | 4 | 749061 | 1 | Ap | 0 | 25 | Noncalcareous gleys | 0.02 | 0.043 | 0.083 | 4.8854 | 10.6538 | 20.6687
74906 | CULT | Stirling | 74906 | 4 | 749062 | 2 | Bg | 25 | 50 | Noncalcareous gleys | 0.004 | 0.015 | 0.049 | 0.97653 | 3.8326 | 12.1265
74906 | CULT | Stirling | 74906 | 4 | 749063 | 3 | BCg | 50 | 70 | Noncalcareous gleys | 0.005 | 0.014 | 0.034 | 0.97708 | 2.8833 | 6.8437
74906 | CULT | Stirling | 74906 | 4 | 749064 | 4 | Cg | 70 | 100 | Noncalcareous gleys | 0.005 | 0.015 | 0.037 | 1.4273 | 4.4178 | 11.1719
74909 | CULT | Poldar | 74909 | 4 | 749091 | 1 | Op | 0 | 20 | Peaty gleys | 0.094 | 0.094 | 0.094 | 18.8586 | 18.8586 | 18.8586
74909 | CULT | Poldar | 74909 | 4 | 749092 | 2 | Eg | 20 | 40 | Peaty gleys | 0.03 | 0.03 | 0.03 | 6.0991 | 6.0991 | 6.0991
74909 | CULT | Poldar | 74909 | 4 | 749093 | 3 | Bg | 40 | 65 | Peaty gleys | 0.027 | 0.027 | 0.027 | 6.7492 | 6.7492 | 6.7492
74909 | CULT | Poldar | 74909 | 4 | 749094 | 4 | Cg | 65 | 100 | Peaty gleys | 0.031 | 0.031 | 0.031 | 10.9548 | 10.9548 | 10.9548
75111 | CULT | Cuiltballoch | 75111 | 3 | 751111 | 1 | Ap | 0 | 30 | Brown earths | 0.041 | 0.041 | 0.041 | 12.1978 | 12.1978 | 12.1978
75111 | CULT | Cuiltballoch | 75111 | 3 | 751112 | 2 | Bs | 30 | 60 | Brown earths | 0.012 | 0.012 | 0.012 | 3.5364 | 3.5364 | 3.5364
75111 | CULT | Cuiltballoch | 75111 | 3 | 751113 | 3 | C | 60 | 100 | Brown earths | 0.009 | 0.009 | 0.009 | 3.617 | 3.6466 | 3.6466
75114 | CULT | Stonehaven | 75114 | 4 | 751141 | 1 | Ap | 0 | 25 | Brown earths | 0.022 | 0.029 | 0.045 | 5.5932 | 7.2415 | 11.2356
75114 | CULT | Stonehaven | 75114 | 4 | 751142 | 2 | Bg | 25 | 35 | Brown earths | 0.003 | 0.006 | 0.011 | 0.33704 | 0.59138 | 1.1253
75114 | CULT | Stonehaven | 75114 | 4 | 751143 | 3 | BCg | 35 | 60 | Brown earths | 0.003 | 0.003 | 0.003 | 0.68283 | 0.68283 | 0.68283
75114 | CULT | Stonehaven | 75114 | 4 | 751144 | 4 | Cg | 60 | 100 | Brown earths | 0.002 | 0.002 | 0.002 | 0.65978 | 0.65978 | 0.65978
75115 | CULT | Lurgan | 75115 | 4 | 751151 | 1 | Aph | 0 | 25 | Humus-iron podzols | 0.023 | 0.049 | 0.064 | 5.8161 | 12.2382 | 16.0936
75115 | CULT | Lurgan | 75115 | 4 | 751152 | 2 | Bg | 25 | 43 | Humus-iron podzols | 0.004 | 0.011 | 0.015 | 0.68012 | 1.9274 | 2.6704
75115 | CULT | Lurgan | 75115 | 4 | 751153 | 3 | BCg | 43 | 65 | Humus-iron podzols | 0.002 | 0.002 | 0.003 | 0.44839 | 0.54151 | 0.61021
75115 | CULT | Lurgan | 75115 | 4 | 751154 | 4 | Cg | 65 | 100 | Humus-iron podzols | 0.005 | 0.011 | 0.013 | 1.8585 | 3.9028 | 4.4072
75117 | CULT | Balhagarty | 75117 | 4 | 751171 | 1 | Ap | 0 | 25 | Noncalcareous gleys | 0.022 | 0.031 | 0.043 | 5.5038 | 7.7628 | 10.8263
75117 | CULT | Balhagarty | 75117 | 4 | 751172 | 2 | Bg | 25 | 34 | Noncalcareous gleys | 0.003 | 0.006 | 0.013 | 0.24758 | 0.54809 | 1.1545
75117 | CULT | Balhagarty | 75117 | 4 | 751173 | 3 | BCg | 34 | 50 | Noncalcareous gleys | 0.012 | 0.015 | 0.019 | 1.874 | 2.4619 | 3.0348
75117 | CULT | Balhagarty | 75117 | 4 | 751174 | 4 | Cg | 50 | 100 | Noncalcareous gleys | 0.015 | 0.018 | 0.021 | 7.5949 | 9.0039 | 10.3767
75123 | CULT | Shields | 75123 | 4 | 751231 | 1 | Ap | 0 | 25 | Humus-iron podzols | 0.028 | 0.045 | 0.062 | 7.0368 | 11.2984 | 15.6098
75123 | CULT | Shields | 75123 | 4 | 751232 | 2 | Bs | 25 | 50 | Humus-iron podzols | 0.003 | 0.009 | 0.014 | 0.7362 | 2.2993 | 3.6006
75123 | CULT | Shields | 75123 | 4 | 751233 | 3 | BCx | 50 | 90 | Humus-iron podzols | 0.013 | 0.017 | 0.02 | 5.0614 | 6.6217 | 7.8533
75123 | CULT | Shields | 75123 | 4 | 751234 | 4 | C | 90 | 100 | Humus-iron podzols | 0.014 | 0.015 | 0.015 | 1.4409 | 1.4584 | 1.476
75133 | CULT | STONEHAVEN(PP) | 75133 | 5 | 751331 | 1 | Op | 0 | 15
75133 | CULT | STONEHAVEN(PP) | 75133 | 5 | 751332 | 2 | Eg | 15 | 38
75133 | CULT | STONEHAVEN(PP) | 75133 | 5 | 751333 | 3 | Bf | 38 | 39
75133 | CULT | STONEHAVEN(PP) | 75133 | 5 | 751334 | 4 | Bs | 39 | 50
75133 | CULT | STONEHAVEN(PP) | 75133 | 5 | 751335 | 5 | BC | 50 | 100
75513 | CULT | Strathfinella | 75513 | 4 | 755131 | 1 | Ap | 0 | 25 | Humus-iron podzols | 0.03 | 0.038 | 0.047 | 7.3892 | 9.4903 | 11.8391
75513 | CULT | Strathfinella | 75513 | 4 | 755132 | 2 | B | 25 | 45 | Humus-iron podzols | 0.015 | 0.015 | 0.015 | 3.0356 | 3.08 | 3.0946
75513 | CULT | Strathfinella | 75513 | 4 | 755133 | 3 | BCx | 45 | 60 | Humus-iron podzols | 0.011 | 0.011 | 0.012 | 1.6036 | 1.6753 | 1.7827
75513 | CULT | Strathfinella | 75513 | 4 | 755134 | 4 | C | 60 | 100 | Humus-iron podzols | 0.009 | 0.011 | 0.011 | 3.4154 | 4.335 | 4.4314
75612 | CULT | Fungarth | 75612 | 4 | 756121 | 1 | Ap | 0 | 25 | Brown earths | 0.037 | 0.048 | 0.053 | 9.1846 | 11.8925 | 13.3707
75612 | CULT | Fungarth | 75612 | 4 | 756122 | 2 | Bs | 25 | 35 | Brown earths | 0.011 | 0.023 | 0.029 | 1.1006 | 2.2545 | 2.9002
75612 | CULT | Fungarth | 75612 | 4 | 756123 | 3 | Bx | 35 | 50 | Brown earths | 0.005 | 0.005 | 0.005 | 0.70144 | 0.7565 | 0.80663
75612 | CULT | Fungarth | 75612 | 4 | 756124 | 4 | C | 50 | 100 | Brown earths | 0.002 | 0.004 | 0.006 | 1.246 | 2.0898 | 2.7929
75613 | CULT | Strichen | 75613 | 5 | 756131 | 1 | Ap | 0 | 25 | Humus-iron podzols | 0.023 | 0.053 | 0.083 | 5.7635 | 13.3491 | 20.6425
75613 | CULT | Strichen | 75613 | 5 | 756132 | 2 | Bs | 25 | 35 | Humus-iron podzols | 0.008 | 0.021 | 0.037 | 0.81339 | 2.0554 | 3.6556
75613 | CULT | Strichen | 75613 | 5 | 756133 | 3 | Bx | 35 | 55 | Humus-iron podzols | 0.001 | 0.006 | 0.017 | 0.29954 | 1.1614 | 3.4253
75613 | CULT | Strichen | 75613 | 5 | 756134 | 4 | BC | 55 | 70 | Humus-iron podzols | 0.002 | 0.006 | 0.013 | 0.36685 | 0.95488 | 1.9476
75613 | CULT | Strichen | 75613 | 5 | 756135 | 5 | C | 70 | 100 | Humus-iron podzols | 0.001 | 0.004 | 0.008 | 0.16702 | 1.3133 | 2.5115
75617 | CULT | Anniegathel | 75617 | 4 | 756171 | 1 | Apg | 0 | 30 | Noncalcareous gleys | 0.016 | 0.045 | 0.061 | 4.828 | 13.5725 | 18.2177
75617 | CULT | Anniegathel | 75617 | 4 | 756172 | 2 | Bg | 30 | 55 | Noncalcareous gleys | 0.002 | 0.012 | 0.037 | 0.53685 | 2.9688 | 9.1864
75617 | CULT | Anniegathel | 75617 | 4 | 756173 | 3 | BCg | 55 | 80 | Noncalcareous gleys | 0 | 0.004 | 0.009 | 0.11954 | 0.90739 | 2.253
75617 | CULT | Anniegathel | 75617 | 4 | 756174 | 4 | Cg | 80 | 100 | Noncalcareous gleys | 0.001 | 0.003 | 0.009 | 0.16536 | 0.66129 | 1.7495
75624 | CULT | Finbracks | 75624 | 4 | 756241 | 1 | AHp | 0 | 20
75624 | CULT | Finbracks | 75624 | 4 | 756242 | 2 | B | 20 | 30
75624 | CULT | Finbracks | 75624 | 4 | 756243 | 3 | BC | 30 | 49
75624 | CULT | Finbracks | 75624 | 4 | 756244 | 4 | R | 49 | 100
75633 | CULT | Gaerlie | 75633 | 5 | 756331 | 1 | Op | 0 | 20 | Peaty gleyed podzols | 0.103 | 0.105 | 0.112 | 20.5909 | 21.0715 | 22.3914
75633 | CULT | Gaerlie | 75633 | 5 | 756332 | 2 | Eg | 20 | 30 | Peaty gleyed podzols | 0.035 | 0.035 | 0.035 | 3.5188 | 3.5188 | 3.5188
75633 | CULT | Gaerlie | 75633 | 5 | 756333 | 3 | Bf | 30 | 31
75633 | CULT | Gaerlie | 75633 | 5 | 756334 | 4 | Bs | 31 | 50 | Peaty gleyed podzols | 0.021 | 0.021 | 0.021 | 4.012 | 4.012 | 4.012
75633 | CULT | Gaerlie | 75633 | 5 | 756335 | 5 | BC | 50 | 100 | Peaty gleyed podzols | 0.012 | 0.012 | 0.012 | 5.9914 | 5.9914 | 5.9914
75636 | CULT | Auquhollie | 75636 | 3 | 756361 | 1 | Aph | 0 | 25
75636 | CULT | Auquhollie | 75636 | 3 | 756362 | 2 | Bg | 25 | 50
75636 | CULT | Auquhollie | 75636 | 3 | 756363 | 3 | Cg | 50 | 100
75639 | CULT | Hythie | 75639 | 3 | 756391 | 1 | Op | 0 | 31 | Peaty gleys | 0.075 | 0.085 | 0.103 | 23.0978 | 26.3477 | 31.978
75639 | CULT | Hythie | 75639 | 3 | 756392 | 2 | Bg | 31 | 50 | Peaty gleys | 0.013 | 0.013 | 0.013 | 2.4641 | 2.4641 | 2.4641
75639 | CULT | Hythie | 75639 | 3 | 756393 | 3 | Cg | 50 | 100 | Peaty gleys | 0.009 | 0.013 | 0.018 | 4.5868 | 6.4333 | 8.994
75641 | CULT | Quaich | 75641 | 2 | 756411 | 1 | Ap | 0 | 25 | Rankers | 0.024 | 0.055 | 0.082 | 5.9195 | 13.8022 | 20.5544
75641 | CULT | Quaich | 75641 | 2 | 756412 | 2 | R | 25 | 100
75642 | CULT | STRICHEN(BRANK) | 75642 | 2 | 756421 | 1 | Ap | 0 | 20 | Brown rankers | 0.036 | 0.046 | 0.053 | 7.1454 | 9.2983 | 10.6239
75642 | CULT | STRICHEN(BRANK) | 75642 | 2 | 756422 | 2 | R | 20 | 100
75646 | CULT | Saorphin | 75646 | 2 | 756461 | 1 | AH | 0 | 10
75646 | CULT | Saorphin | 75646 | 2 | 756462 | 2 | R | 10 | 100
75647 | CULT | Ealasaid | 75647 | 7 | 756471 | 1 | AH | 0 | 8
75647 | CULT | Ealasaid | 75647 | 7 | 756472 | 2 | E | 8 | 14
75647 | CULT | Ealasaid | 75647 | 7 | 756473 | 3 | Bh | 14 | 25
75647 | CULT | Ealasaid | 75647 | 7 | 756474 | 4 | B | 25 | 45
75647 | CULT | Ealasaid | 75647 | 7 | 756475 | 5 | BC | 45 | 65
75647 | CULT | Ealasaid | 75647 | 7 | 756476 | 6 | C | 65 | 77
75647 | CULT | Ealasaid | 75647 | 7 | 756477 | 7 | R | 77 | 100
75649 | CULT | Vorlich | 75649 | 2 | 756491 | 1 | Op | 0 | 30
75649 | CULT | Vorlich | 75649 | 2 | 756492 | 2 | R | 30 | 100
75821 | CULT | Symington | 75821 | 3 | 758211 | 1 | Ap | 0 | 25 | Brown earths | 0.045 | 0.05 | 0.062 | 11.1418 | 12.388 | 15.4274
75821 | CULT | Symington | 75821 | 3 | 758212 | 2 | Bx | 25 | 45 | Brown earths | 0.006 | 0.011 | 0.018 | 1.159 | 2.2879 | 3.639
75821 | CULT | Symington | 75821 | 3 | 758213 | 3 | C | 45 | 100 | Brown earths | 0.008 | 0.009 | 0.009 | 4.4675 | 4.8493 | 5.109
76212 | CULT | Tarves | 76212 | 5 | 762121 | 1 | Ap | 0 | 30 | Brown earths | 0.035 | 0.05 | 0.066 | 10.5485 | 14.9701 | 19.8543
76212 | CULT | Tarves | 76212 | 5 | 762122 | 2 | Bw | 30 | 45 | Brown earths | 0.007 | 0.018 | 0.038 | 1.0089 | 2.7223 | 5.7205
76212 | CULT | Tarves | 76212 | 5 | 762123 | 3 | Bx | 45 | 60 | Brown earths | 0.002 | 0.007 | 0.014 | 0.32286 | 1.0007 | 2.1513
76212 | CULT | Tarves | 76212 | 5 | 762124 | 4 | BC | 60 | 75 | Brown earths | 0.002 | 0.005 | 0.008 | 0.24343 | 0.71056 | 1.1812
76212 | CULT | Tarves | 76212 | 5 | 762125 | 5 | C | 75 | 100 | Brown earths | 0.002 | 0.003 | 0.004 | 0.51667 | 0.81128 | 1.0207
76213 | CULT | Tillypronie | 76213 | 4 | 762131 | 1 | Ap | 0 | 25
76213 | CULT | Tillypronie | 76213 | 4 | 762132 | 2 | Bs | 25 | 40
76213 | CULT | Tillypronie | 76213 | 4 | 762133 | 3 | Bx | 40 | 65
76213 | CULT | Tillypronie | 76213 | 4 | 762134 | 4 | C | 65 | 100
76215 | CULT | Thistlyhill | 76215 | 4 | 762151 | 1 | Ap | 0 | 30 | Brown earths | 0.027 | 0.053 | 0.073 | 8.0303 | 15.8332 | 21.8984
76215 | CULT | Thistlyhill | 76215 | 4 | 762152 | 2 | Bg | 30 | 40 | Brown earths | 0.003 | 0.008 | 0.018 | 0.29627 | 0.8078 | 1.7676
76215 | CULT | Thistlyhill | 76215 | 4 | 762153 | 3 | BCg | 40 | 60 | Brown earths | 0.001 | 0.002 | 0.003 | 0.27549 | 0.46801 | 0.62154
76215 | CULT | Thistlyhill | 76215 | 4 | 762154 | 4 | Cg | 60 | 100 | Brown earths | 0.002 | 0.002 | 0.003 | 0.79998 | 0.96867 | 1.1024
76217 | CULT | Pitmedden | 76217 | 4 | 762171 | 1 | Apg | 0 | 25 | Noncalcareous gleys | 0.027 | 0.049 | 0.094 | 6.7933 | 12.3234 | 23.4338
76217 | CULT | Pitmedden | 76217 | 4 | 762172 | 2 | Bg | 25 | 55 | Noncalcareous gleys | 0.001 | 0.007 | 0.03 | 0.34486 | 1.9525 | 8.9943
76217 | CULT | Pitmedden | 76217 | 4 | 762173 | 3 | BCg | 55 | 77 | Noncalcareous gleys | 0.002 | 0.005 | 0.006 | 0.44291 | 1.0353 | 1.346
76217 | CULT | Pitmedden | 76217 | 4 | 762174 | 4 | Cg | 77 | 100 | Noncalcareous gleys | 0 | 0.002 | 0.004 | 0.054091 | 0.43443 | 0.81634
76233 | CULT | Pressendye | 76233 | 6 | 762331 | 1 | Op | 0 | 27
76233 | CULT | Pressendye | 76233 | 6 | 762332 | 2 | Eg | 27 | 37
76233 | CULT | Pressendye | 76233 | 6 | 762333 | 3 | Bf | 37 | 37
76233 | CULT | Pressendye | 76233 | 6 | 762334 | 4 | Bs | 37 | 60
76233 | CULT | Pressendye | 76233 | 6 | 762335 | 5 | Bx | 60 | 85
76233 | CULT | Pressendye | 76233 | 6 | 762336 | 6 | C | 85 | 100
76238 | CULT | TARVES(HG) | 76238 | 3 | 762381 | 1 | Apg | 0 | 30 | Humic gleys | 0.027 | 0.049 | 0.094 | 7.9945 | 14.6037 | 28.2272
76238 | CULT | TARVES(HG) | 76238 | 3 | 762382 | 2 | Bg | 30 | 50 | Humic gleys | 0.001 | 0.006 | 0.027 | 0.22232 | 1.2619 | 5.3157
76238 | CULT | TARVES(HG) | 76238 | 3 | 762383 | 3 | BCg | 50 | 100 | Humic gleys | 0 | 0.002 | 0.005 | 0.11694 | 1.0938 | 2.5193
76239 | CULT | Pettymuck | 76239 | 4 | 762391 | 1 | Aph | 0 | 30 | Peaty gleys | 0.046 | 0.112 | 0.212 | 13.7426 | 33.6235 | 63.4664
76239 | CULT | Pettymuck | 76239 | 4 | 762392 | 2 | Bg | 30 | 50 | Peaty gleys | 0.001 | 0.016 | 0.041 | 0.28615 | 3.1112 | 8.2035
76239 | CULT | Pettymuck | 76239 | 4 | 762393 | 3 | BCg | 50 | 80 | Peaty gleys | 0.002 | 0.004 | 0.007 | 0.49421 | 1.0549 | 2.0507
76239 | CULT | Pettymuck | 76239 | 4 | 762394 | 4 | Cg | 80 | 100 | Peaty gleys | 0.001 | 0.003 | 0.005 | 0.1711 | 0.62817 | 1.0764
76241 | CULT | TARVES(BRANK) | 76241 | 2 | 762411 | 1 | Aph | 0 | 25 | Brown rankers | 0.028 | 0.04 | 0.054 | 6.8856 | 9.9416 | 13.4941
76241 | CULT | TARVES(BRANK) | 76241 | 2 | 762412 | 2 | R | 25 | 100
76244 | CULT | Fiactach | 76244 | 5 | 762441 | 1 | HA | 0 | 5
76244 | CULT | Fiactach | 76244 | 5 | 762442 | 2 | Ah | 5 | 18
76244 | CULT | Fiactach | 76244 | 5 | 762443 | 3 | Bsh | 18 | 45
76244 | CULT | Fiactach | 76244 | 5 | 762444 | 4 | BC | 45 | 70
76244 | CULT | Fiactach | 76244 | 5 | 762446 | 6 | C | 70 | 100
76247 | CULT | Ernan | 76247 | 4 | 762471 | 1 | HA | 0 | 8
76247 | CULT | Ernan | 76247 | 4 | 762472 | 2 | Bh | 8 | 20
76247 | CULT | Ernan | 76247 | 4 | 762473 | 3 | BC | 20 | 50
76247 | CULT | Ernan | 76247 | 4 | 762474 | 4 | C | 50 | 100
76249 | CULT | TARVES(PRANK) | 76249 | 2 | 762491 | 1 | Op | 0 | 27
76249 | CULT | TARVES(PRANK) | 76249 | 2 | 762492 | 2 | R | 27 | 100
76906 | CULT | Mousland | 76906 | 5 | 769061 | 1 | Ahp | 0 | 13
76906 | CULT | Mousland | 76906 | 5 | 769062 | 2 | Eg | 13 | 30
76906 | CULT | Mousland | 76906 | 5 | 769063 | 3 | Bg | 30 | 50
76906 | CULT | Mousland | 76906 | 5 | 769064 | 4 | Cg | 50 | 100
76913 | CULT | Bilbster | 76913 | 5 | 769131 | 1 | Ap | 0 | 25 | Brown earths | 0.028 | 0.048 | 0.08 | 6.9073 | 11.9174 | 19.9386
76913 | CULT | Bilbster | 76913 | 5 | 769132 | 2 | Bs | 25 | 45 | Brown earths | 0.008 | 0.016 | 0.036 | 1.529 | 3.152 | 7.2582
76913 | CULT | Bilbster | 76913 | 5 | 769133 | 3 | Bx | 45 | 55 | Brown earths | 0.002 | 0.01 | 0.018 | 0.22577 | 0.97158 | 1.809
76913 | CULT | Bilbster | 76913 | 5 | 769134 | 4 | BC | 55 | 65 | Brown earths | 0.002 | 0.008 | 0.014 | 0.19632 | 0.78097 | 1.4363
76913 | CULT | Bilbster | 76913 | 5 | 769135 | 5 | C | 65 | 100 | Brown earths | 0.002 | 0.006 | 0.03 | 0.56917 | 2.2734 | 10.6392
76917 | CULT | Thurso | 76917 | 5 | 769171 | 1 | Ap | 0 | 25 | Noncalcareous gleys | 0.026 | 0.051 | 0.09 | 6.4216 | 12.7385 | 22.5595
76917 | CULT | Thurso | 76917 | 5 | 769172 | 2 | Eg | 25 | 35 | Noncalcareous gleys | 0.004 | 0.014 | 0.045 | 0.38661 | 1.3985 | 4.4883
76917 | CULT | Thurso | 76917 | 5 | 769173 | 3 | Bg | 35 | 50 | Noncalcareous gleys | 0.002 | 0.009 | 0.02 | 0.33515 | 1.2996 | 2.9751
76917 | CULT | Thurso | 76917 | 5 | 769174 | 4 | BCg | 50 | 75 | Noncalcareous gleys | 0.002 | 0.006 | 0.017 | 0.52846 | 1.4379 | 4.1721
76917 | CULT | Thurso | 76917 | 5 | 769175 | 5 | Cg | 75 | 100 | Noncalcareous gleys | 0.003 | 0.007 | 0.025 | 0.66429 | 1.7813 | 6.3715
76927 | CULT | Sibster | 76927 | 4 | 769271 | 1 | Ap | 0 | 25 | Noncalcareous gleys | 0.016 | 0.04 | 0.055 | 3.8907 | 9.9932 | 13.806
76927 | CULT | Sibster | 76927 | 4 | 769272 | 2 | Bg | 25 | 50 | Noncalcareous gleys | 0.003 | 0.017 | 0.052 | 0.68875 | 4.2923 | 12.998
76927 | CULT | Sibster | 76927 | 4 | 769273 | 3 | BCg | 50 | 75 | Noncalcareous gleys | 0.008 | 0.042 | 0.056 | 1.9835 | 10.4145 | 14.0301
76927 | CULT | Sibster | 76927 | 4 | 769274 | 4 | Cg | 75 | 100 | Noncalcareous gleys | 0.007 | 0.011 | 0.015 | 1.8185 | 2.746 | 3.8198
76933 | CULT | Camster | 76933 | 6 | 769331 | 1 | Aph | 0 | 25 | Peaty gleyed podzols | 0.074 | 0.074 | 0.074 | 18.6143 | 18.6143 | 18.6143
76933 | CULT | Camster | 76933 | 6 | 769332 | 2 | Eg | 25 | 35 | Peaty gleyed podzols | 0.041 | 0.041 | 0.041 | 4.102 | 4.102 | 4.102
76933 | CULT | Camster | 76933 | 6 | 769333 | 3 | Bf | 35 | 36
76933 | CULT | Camster | 76933 | 6 | 769334 | 4 | Bs | 36 | 60 | Peaty gleyed podzols | 0.018 | 0.018 | 0.018 | 4.2597 | 4.2597 | 4.2597
76933 | CULT | Camster | 76933 | 6 | 769335 | 5 | BCx | 60 | 90 | Peaty gleyed podzols | 0.002 | 0.003 | 0.004 | 0.62776 | 0.92686 | 1.2385
76933 | CULT | Camster | 76933 | 6 | 769336 | 6 | C | 90 | 100 | Peaty gleyed podzols | 0.007 | 0.007 | 0.007 | 0.72292 | 0.72292 | 0.72292
76937 | CULT | Olrig | 76937 | 5 | 769371 | 1 | Aph | 0 | 25 | Peaty gleys | 0.031 | 0.061 | 0.066 | 7.8076 | 15.1283 | 16.5356
76937 | CULT | Olrig | 76937 | 5 | 769372 | 2 | Eg | 25 | 30 | Peaty gleys | 0.013 | 0.032 | 0.051 | 0.62898 | 1.5967 | 2.5385
76937 | CULT | Olrig | 76937 | 5 | 769373 | 3 | Bg | 30 | 55 | Peaty gleys | 0.004 | 0.009 | 0.014 | 0.96995 | 2.3052 | 3.4387
76937 | CULT | Olrig | 76937 | 5 | 769374 | 4 | BCg | 55 | 70 | Peaty gleys | 0.001 | 0.008 | 0.014 | 0.18238 | 1.2138 | 2.027
76937 | CULT | Olrig | 76937 | 5 | 769375 | 5 | Cg | 70 | 100 | Peaty gleys | 0.009 | 0.009 | 0.009 | 2.7577 | 2.7577 | 2.7577
76941 | CULT | THURSO(BRANK) | 76941 | 2 | 769411 | 1 | Aph | 0 | 25 | Brown rankers | 0.055 | 0.055 | 0.055 | 13.8199 | 13.8199 | 13.8199
76941 | CULT | THURSO(BRANK) | 76941 | 2 | 769412 | 2 | R | 25 | 100
76947 | CULT | THURSO(PRANK) | 76947 | 2 | 769471 | 1 | Aph | 0 | 25
76947 | CULT | THURSO(PRANK) | 76947 | 2 | 769472 | 2 | R | 25 | 100
77104 | CULT | Tipperty | 77104 | 3 | 771041 | 1 | Ap | 0 | 30 | Noncalcareous gleys | 0.032 | 0.057 | 0.078 | 9.6071 | 17.1417 | 23.345
77104 | CULT | Tipperty | 77104 | 3 | 771042 | 2 | Bg | 30 | 50 | Noncalcareous gleys | 0.003 | 0.008 | 0.023 | 0.6047 | 1.5193 | 4.585
77104 | CULT | Tipperty | 77104 | 3 | 771043 | 3 | Cg | 50 | 100 | Noncalcareous gleys | 0.001 | 0.002 | 0.003 | 0.48595 | 1.2119 | 1.5649
77813 | CULT | Ellick | 77813 | 4 | 778131 | 1 | Ap | 0 | 30 | Humus-iron podzols | 0.031 | 0.042 | 0.053 | 9.3083 | 12.7312 | 15.87
77813 | CULT | Ellick | 77813 | 4 | 778132 | 2 | Bs | 30 | 50 | Humus-iron podzols | 0.004 | 0.007 | 0.01 | 0.8465 | 1.3952 | 1.9481
77813 | CULT | Ellick | 77813 | 4 | 778133 | 3 | BC | 50 | 78 | Humus-iron podzols | 0.009 | 0.01 | 0.011 | 2.4867 | 2.9244 | 3.0775
77813 | CULT | Ellick | 77813 | 4 | 778134 | 4 | C | 78 | 100 | Humus-iron podzols | 0.006 | 0.009 | 0.01 | 1.2339 | 1.8905 | 2.1608
77817 | CULT | Inverchor | 77817 | 4 | 778171 | 1 | Aph | 0 | 25 | Noncalcareous gleys | 0.051 | 0.067 | 0.088 | 12.7045 | 16.8109 | 21.9453
77817 | CULT | Inverchor | 77817 | 4 | 778172 | 2 | Bg | 25 | 39 | Noncalcareous gleys | 0.001 | 0.001 | 0.001 | 0.19727 | 0.19727 | 0.19727
77817 | CULT | Inverchor | 77817 | 4 | 778173 | 3 | BCg | 39 | 70 | Noncalcareous gleys | 0.016 | 0.016 | 0.016 | 5.0071 | 5.0071 | 5.0071
77817 | CULT | Inverchor | 77817 | 4 | 778174 | 4 | Cg | 70 | 100 | Noncalcareous gleys | 0.008 | 0.014 | 0.019 | 2.4273 | 4.1339 | 5.7428
77833 | CULT | Tomintoul | 77833 | 5 | 778331 | 1 | Op | 0 | 15
77833 | CULT | Tomintoul | 77833 | 5 | 778332 | 2 | Eg | 15 | 38
77833 | CULT | Tomintoul | 77833 | 5 | 778333 | 3 | Bf | 38 | 39
77833 | CULT | Tomintoul | 77833 | 5 | 778334 | 4 | Bs | 39 | 50
77833 | CULT | Tomintoul | 77833 | 5 | 778335 | 5 | BC | 50 | 100
77837 | CULT | Quirn | 77837 | 4 | 778371 | 1 | Op | 0 | 20
77837 | CULT | Quirn | 77837 | 4 | 778372 | 2 | Eg | 20 | 38
77837 | CULT | Quirn | 77837 | 4 | 778373 | 3 | Bg | 38 | 80
77837 | CULT | Quirn | 77837 | 4 | 778374 | 4 | BC | 80 | 100
78021 | CULT | Sroine | 78021 | 4 | 780211 | 1 | Ap | 0 | 25 | Brown earths | 0.037 | 0.036 | 0.042 | 9.3442 | 9.1026 | 10.3933
78021 | CULT | Sroine | 78021 | 4 | 780212 | 2 | Bsh | 25 | 60 | Brown earths | 0.007 | 0.018 | 0.037 | 2.3682 | 6.1773 | 13.017
78021 | CULT | Sroine | 78021 | 4 | 780213 | 3 | BCx | 60 | 85 | Brown earths | 0.002 | 0.007 | 0.014 | 0.55684 | 1.6662 | 3.4875
78021 | CULT | Sroine | 78021 | 4 | 780214 | 4 | R | 85 | 100
78023 | CULT | Rhiabach | 78023 | 4 | 780231 | 1 | Ap | 0 | 25 | Humus-iron podzols | 0.033 | 0.048 | 0.065 | 8.2564 | 12.0438 | 16.3451
78023 | CULT | Rhiabach | 78023 | 4 | 780232 | 2 | Bs | 25 | 45 | Humus-iron podzols | 0.007 | 0.018 | 0.038 | 1.3482 | 3.6369 | 7.6011
78023 | CULT | Rhiabach | 78023 | 4 | 780233 | 3 | Bx | 45 | 75 | Humus-iron podzols | 0.002 | 0.007 | 0.014 | 0.6441 | 1.9952 | 4.1269
78023 | CULT | Rhiabach | 78023 | 4 | 780234 | 4 | C | 75 | 100 | Humus-iron podzols | 0.002 | 0.003 | 0.004 | 0.51095 | 0.80147 | 1.0086
78033 | CULT | Chreagach | 78033 | 5 | 780331 | 1 | Op | 0 | 15
78033 | CULT | Chreagach | 78033 | 5 | 780332 | 2 | E | 15 | 20
78033 | CULT | Chreagach | 78033 | 5 | 780333 | 3 | Bf | 20 | 21
78033 | CULT | Chreagach | 78033 | 5 | 780334 | 4 | Bs | 21 | 60
78033 | CULT | Chreagach | 78033 | 5 | 780335 | 5 | BC | 60 | 100
78039 | CULT | Dishig | 78039 | 5 | 780391 | 1 | Op | 0 | 25
78039 | CULT | Dishig | 78039 | 5 | 780392 | 2 | Egh | 25 | 30
78039 | CULT | Dishig | 78039 | 5 | 780393 | 3 | Bgh | 30 | 50
78039 | CULT | Dishig | 78039 | 5 | 780394 | 4 | C | 50 | 80
78039 | CULT | Dishig | 78039 | 5 | 780395 | 5 | R | 80 | 100
78042 | CULT | TOROSAY(BRANK) | 78042 | 2 | 780421 | 1 | Aph | 0 | 25
78042 | CULT | TOROSAY(BRANK) | 78042 | 2 | 780422 | 2 | R | 25 | 100
78044 | CULT | TOROSAY(SS) | 78044 | 4 | 780441 | 1 | Ah | 0 | 28
78044 | CULT | TOROSAY(SS) | 78044 | 4 | 780442 | 2 | Bh | 28 | 45
78044 | CULT | TOROSAY(SS) | 78044 | 4 | 780443 | 3 | BC | 45 | 70
78044 | CULT | TOROSAY(SS) | 78044 | 4 | 780444 | 4 | C | 70 | 100
78046 | CULT | TOROSAY(PRANK) | 78046 | 2 | 780461 | 1 | Op | 0 | 25
78046 | CULT | TOROSAY(PRANK) | 78046 | 2 | 780462 | 2 | R | 25 | 100
78511 | CULT | TORRIDON(BFS) | 78511 | 3 | 785111 | 1 | Ap | 0 | 25 | Brown earths | 0.048 | 0.049 | 0.051 | 12.0006 | 12.3518 | 12.6786
78511 | CULT | TORRIDON(BFS) | 78511 | 3 | 785112 | 2 | Bs | 25 | 45 | Brown earths | 0.017 | 0.017 | 0.017 | 3.3986 | 3.4186 | 3.4186
78511 | CULT | TORRIDON(BFS) | 78511 | 3 | 785113 | 3 | C | 45 | 100 | Brown earths | 0.008 | 0.008 | 0.008 | 4.2167 | 4.2167 | 4.2167
78513 | CULT | TORRIDON(HIP) | 78513 | 4 | 785131 | 1 | Ap | 0 | 25 | Humus-iron podzols | 0.021 | 0.052 | 0.063 | 5.3524 | 12.901 | 15.7904
78513 | CULT | TORRIDON(HIP) | 78513 | 4 | 785132 | 2 | Bs | 25 | 35 | Humus-iron podzols | 0.006 | 0.017 | 0.03 | 0.57215 | 1.7415 | 3.0381
78513 | CULT | TORRIDON(HIP) | 78513 | 4 | 785133 | 3 | Bx | 35 | 77 | Humus-iron podzols | 0.004 | 0.004 | 0.004 | 1.6587 | 1.6587 | 1.6587
78513 | CULT | TORRIDON(HIP) | 78513 | 4 | 785134 | 4 | C | 77 | 100 | Humus-iron podzols | 0.002 | 0.002 | 0.002 | 0.42639 | 0.42639 | 0.42639
78516 | CULT | TORRIDON(NCG) | 78516 | 4 | 785161 | 1 | Ap | 0 | 25 | Noncalcareous gleys | 0.049 | 0.049 | 0.049 | 12.3244 | 12.3244 | 12.3244
78516 | CULT | TORRIDON(NCG) | 78516 | 4 | 785162 | 2 | Eg | 25 | 35 | Noncalcareous gleys | 0.012 | 0.015 | 0.018 | 1.1975 | 1.5112 | 1.7658
78516 | CULT | TORRIDON(NCG) | 78516 | 4 | 785163 | 3 | Bg | 35 | 50 | Noncalcareous gleys | 0.008 | 0.008 | 0.008 | 1.2223 | 1.2223 | 1.2223
78516 | CULT | TORRIDON(NCG) | 78516 | 4 | 785164 | 4 | Cg | 50 | 100 | Noncalcareous gleys | 0.005 | 0.005 | 0.005 | 2.5087 | 2.5087 | 2.5087
78533 | CULT | TORRIDON(PP) | 78533 | 7 | 785331 | 1 | Op | 0 | 30
78533 | CULT | TORRIDON(PP) | 78533 | 7 | 785332 | 2 | Eg | 30 | 35
78533 | CULT | TORRIDON(PP) | 78533 | 7 | 785333 | 3 | Bh | 35 | 40
78533 | CULT | TORRIDON(PP) | 78533 | 7 | 785334 | 4 | Bf | 40 | 41
78533 | CULT | TORRIDON(PP) | 78533 | 7 | 785335 | 5 | Bs | 41 | 60
78533 | CULT | TORRIDON(PP) | 78533 | 7 | 785336 | 6 | Bx | 60 | 75
78533 | CULT | TORRIDON(PP) | 78533 | 7 | 785337 | 7 | C | 75 | 100
78538 | CULT | TORRIDON(HG) | 78538 | 4 | 785381 | 1 | Aph | 0 | 25 | Humic gleys | 0.045 | 0.045 | 0.045 | 11.3327 | 11.3327 | 11.3327
78538 | CULT | TORRIDON(HG) | 78538 | 4 | 785382 | 2 | Eg | 25 | 36 | Humic gleys | 0.012 | 0.015 | 0.017 | 1.3211 | 1.635 | 1.887
78538 | CULT | TORRIDON(HG) | 78538 | 4 | 785383 | 3 | Bg | 36 | 50 | Humic gleys | 0.008 | 0.008 | 0.008 | 1.1487 | 1.1487 | 1.1487
78538 | CULT | TORRIDON(HG) | 78538 | 4 | 785384 | 4 | Cg | 50 | 100 | Humic gleys | 0.005 | 0.005 | 0.005 | 2.5384 | 2.5384 | 2.5384
78539 | CULT | TORRIDON(PG) | 78539 | 4 | 785391 | 1 | Op | 0 | 10
78539 | CULT | TORRIDON(PG) | 78539 | 4 | 785392 | 2 | Eg | 10 | 30
78539 | CULT | TORRIDON(PG) | 78539 | 4 | 785393 | 3 | Bg | 30 | 50
78539 | CULT | TORRIDON(PG) | 78539 | 4 | 785394 | 4 | Cg | 50 | 100
78541 | CULT | TORRIDON(BRANK) | 78541 | 2 | 785411 | 1 | Aph | 0 | 25
78541 | CULT | TORRIDON(BRANK) | 78541 | 2 | 785412 | 2 | R | 25 | 100
78542 | CULT | TORRIDON(LITH) | 78542 | 2 | 785421 | 1 | HA | 0 | 10
78542 | CULT | TORRIDON(LITH) | 78542 | 2 | 785422 | 2 | R | 10 | 100
78543 | CULT | TORRIDON(ALP) | 78543 | 4 | 785431 | 1 | HA | 0 | 10
78543 | CULT | TORRIDON(ALP) | 78543 | 4 | 785432 | 2 | E | 10 | 20
78543 | CULT | TORRIDON(ALP) | 78543 | 4 | 785433 | 3 | Bsh | 20 | 45
78543 | CULT | TORRIDON(ALP) | 78543 | 4 | 785434 | 4 | C | 45 | 100
78544 | CULT | TORRIDON(SS) | 78544 | 5 | 785441 | 1 | HA | 0 | 10
78544 | CULT | TORRIDON(SS) | 78544 | 5 | 785442 | 2 | E | 10 | 20
78544 | CULT | TORRIDON(SS) | 78544 | 5 | 785443 | 3 | Bsh | 20 | 45
78544 | CULT | TORRIDON(SS) | 78544 | 5 | 785444 | 4 | C | 45 | 77
78544 | CULT | TORRIDON(SS) | 78544 | 5 | 785445 | 5 | R | 77 | 100
78547 | CULT | TORRIDON(PRANK) | 78547 | 2 | 785471 | 1 | Op | 0 | 25
78547 | CULT | TORRIDON(PRANK) | 78547 | 2 | 785472 | 2 | R | 25 | 100
78548 | CULT | TORRIDON(REG) | 78548 | 4 | 785481 | 1 | Ap | 0 | 25
78548 | CULT | TORRIDON(REG) | 78548 | 4 | 785482 | 2 | C1 | 25 | 38
78548 | CULT | TORRIDON(REG) | 78548 | 4 | 785483 | 3 | C2 | 38 | 90
78548 | CULT | TORRIDON(REG) | 78548 | 4 | 785484 | 4 | C3 | 90 | 100
79614 | CULT | Tynehead | 79614 | 4 | 796141 | 1 | Ap | 0 | 30 | Brown earths | 0.027 | 0.04 | 0.061 | 8.1328 | 11.9922 | 18.3849
79614 | CULT | Tynehead | 79614 | 4 | 796142 | 2 | Eg | 30 | 38 | Brown earths | 0.012 | 0.013 | 0.014 | 0.94343 | 1.0503 | 1.1251
79614 | CULT | Tynehead | 79614 | 4 | 796143 | 3 | Bg | 38 | 65 | Brown earths | 0.013 | 0.013 | 0.013 | 3.3831 | 3.3831 | 3.3831
79614 | CULT | Tynehead | 79614 | 4 | 796144 | 4 | BCg | 65 | 100 | Brown earths | 0.007 | 0.013 | 0.017 | 2.3073 | 4.4502 | 5.9064
79616 | CULT | Frostineb | 79616 | 4 | 796161 | 1 | Ap | 0 | 25 | Noncalcareous gleys | 0.035 | 0.047 | 0.051 | 8.6863 | 11.6617 | 12.8302
79616 | CULT | Frostineb | 79616 | 4 | 796162 | 2 | Bg | 25 | 46 | Noncalcareous gleys | 0.008 | 0.011 | 0.014 | 1.6169 | 2.2676 | 3.0004
79616 | CULT | Frostineb | 79616 | 4 | 796163 | 3 | BCg | 46 | 80 | Noncalcareous gleys | 0.017 | 0.022 | 0.028 | 5.7574 | 7.5762 | 9.6204
79616 | CULT | Frostineb | 79616 | 4 | 796164 | 4 | Cg | 80 | 100 | Noncalcareous gleys | 0.014 | 0.016 | 0.021 | 2.7719 | 3.2923 | 4.2781
79621 | CULT | Salvandi | 79621 | 3 | 796211 | 1 | Ap | 0 | 30 | Brown earths | 0.044 | 0.047 | 0.049 | 13.2337 | 14.015 | 14.7362
79621 | CULT | Salvandi | 79621 | 3 | 796212 | 2 | B | 30 | 48 | Brown earths | 0.012 | 0.013 | 0.014 | 2.2378 | 2.4154 | 2.5259
79621 | CULT | Salvandi | 79621 | 3 | 796213 | 3 | BCx | 48 | 100 | Brown earths | 0.01 | 0.012 | 0.013 | 5.0659 | 6.424 | 6.6727
79633 | CULT | Falamoor | 79633 | 5 | 796331 | 1 | Op | 0 | 25
79633 | CULT | Falamoor | 79633 | 5 | 796332 | 2 | Egh | 25 | 40
79633 | CULT | Falamoor | 79633 | 5 | 796333 | 3 | Bf | 40 | 41
79633 | CULT | Falamoor | 79633 | 5 | 796334 | 4 | Bgs | 41 | 65
79633 | CULT | Falamoor | 79633 | 5 | 796336 | 6 | BCx | 65 | 100
79723 | CULT | Tynet | 79723 | 3 | 797231 | 1 | Ap | 0 | 25 | Humus-iron podzols | 0.034 | 0.053 | 0.067 | 8.4347 | 13.1921 | 16.7813
79723 | CULT | Tynet | 79723 | 3 | 797232 | 2 | BCx | 25 | 60 | Humus-iron podzols | 0.002 | 0.003 | 0.005 | 0.56604 | 1.0151 | 1.5908
79723 | CULT | Tynet | 79723 | 3 | 797233 | 3 | C | 60 | 100 | Humus-iron podzols | 0.001 | 0.001 | 0.002 | 0.46743 | 0.56098 | 0.60727
79727 | CULT | Whiteash | 79727 | 4 | 797271 | 1 | Ap | 0 | 25 | Noncalcareous gleys | 0.038 | 0.054 | 0.075 | 9.4204 | 13.5886 | 18.7316
79727 | CULT | Whiteash | 79727 | 4 | 797272 | 2 | Bg | 25 | 50 | Noncalcareous gleys | 0.003 | 0.007 | 0.014 | 0.64677 | 1.6733 | 3.3883
79727 | CULT | Whiteash | 79727 | 4 | 797273 | 3 | BCg | 50 | 70 | Noncalcareous gleys | 0.002 | 0.003 | 0.003 | 0.48678 | 0.56069 | 0.63589
79727 | CULT | Whiteash | 79727 | 4 | 797274 | 4 | Cg | 70 | 100 | Noncalcareous gleys | 0.008 | 0.008 | 0.009 | 2.2522 | 2.4937 | 2.7703
79733 | CULT | Ordiequish | 79733 | 4 | 797331 | 1 | Op | 0 | 20
79733 | CULT | Ordiequish | 79733 | 4 | 797332 | 2 | Eg | 20 | 42
79733 | CULT | Ordiequish | 79733 | 4 | 797333 | 3 | Bx | 42 | 70
79733 | CULT | Ordiequish | 79733 | 4 | 797334 | 4 | C | 70 | 100
88016 | CULT | WALLS(NCG) | 88016 | 4 | 880161 | 1 | Ap | 0 | 25 | Noncalcareous gleys | 0.038 | 0.054 | 0.075 | 9.4204 | 13.5886 | 18.7316
88016 | CULT | WALLS(NCG) | 88016 | 4 | 880162 | 2 | Bg | 25 | 50 | Noncalcareous gleys | 0.003 | 0.007 | 0.014 | 0.64677 | 1.6733 | 3.3883
88016 | CULT | WALLS(NCG) | 88016 | 4 | 880163 | 3 | BCg | 50 | 70 | Noncalcareous gleys | 0.002 | 0.003 | 0.003 | 0.48678 | 0.56069 | 0.63589
88016 | CULT | WALLS(NCG) | 88016 | 4 | 880164 | 4 | Cg | 70 | 100 | Noncalcareous gleys | 0.008 | 0.008 | 0.009 | 2.2522 | 2.4937 | 2.7703
88033 | CULT | WALLS(PP) | 88033 | 5 | 880331 | 1 | Op | 0 | 30
88033 | CULT | WALLS(PP) | 88033 | 5 | 880332 | 2 | Eg | 30 | 50
88033 | CULT | WALLS(PP) | 88033 | 5 | 880333 | 3 | Bf | 50 | 51
88033 | CULT | WALLS(PP) | 88033 | 5 | 880334 | 4 | Bs | 51 | 70
88033 | CULT | WALLS(PP) | 88033 | 5 | 880335 | 5 | BC | 70 | 100
88039 | CULT | WALLS(PG) | 88039 | 5 | 880391 | 1 | Op | 0 | 30
88039 | CULT | WALLS(PG) | 88039 | 5 | 880392 | 2 | Eg | 30 | 45
88039 | CULT | WALLS(PG) | 88039 | 5 | 880393 | 3 | Bg | 45 | 70
88039 | CULT | WALLS(PG) | 88039 | 5 | 880394 | 4 | BCg | 70 | 90
88039 | CULT | WALLS(PG) | 88039 | 5 | 880395 | 5 | Cg | 90 | 100
88041 | CULT | WALLS(BRANK) | 88041 | 2 | 880411 | 1 | Ap | 0 | 25 | Brown rankers | 0.017 | 0.03 | 0.043 | 4.2347 | 7.4123 | 10.7597
88041 | CULT | WALLS(BRANK) | 88041 | 2 | 880412 | 2 | R | 25 | 100
88043 | CULT | WALLS(ALP) | 88043 | 3 | 880431 | 1 | Ahp | 0 | 25
88043 | CULT | WALLS(ALP) | 88043 | 3 | 880432 | 2 | Bh | 25 | 41
88043 | CULT | WALLS(ALP) | 88043 | 3 | 880433 | 3 | C | 41 | 100
88047 | CULT | WALLS(PRANK) | 88047 | 2 | 880471 | 1 | Op | 0 | 25
88047 | CULT | WALLS(PRANK) | 88047 | 2 | 880472 | 2 | R | 25 | 100
89301 | CULT | WHITSOME(BFS) | 89301 | 4 | 893011 | 1 | Ap | 0 | 30 | Brown earths | 0.013 | 0.013 | 0.013 | 3.8692 | 3.8692 | 3.8692
89301 | CULT | WHITSOME(BFS) | 89301 | 4 | 893012 | 2 | B | 30 | 40 | Brown earths | 0.003 | 0.003 | 0.003 | 0.30905 | 0.30905 | 0.30905
89301 | CULT | WHITSOME(BFS) | 89301 | 4 | 893013 | 3 | BC | 40 | 65 | Brown earths | 0 | 0 | 0 | 0.059216 | 0.059216 | 0.059216
89301 | CULT | WHITSOME(BFS) | 89301 | 4 | 893014 | 4 | C | 65 | 100 | Brown earths | 0 | 0 | 0 | 0.087324 | 0.087324 | 0.087324
89304 | CULT | Whitsome | 89304 | 3 | 893041 | 1 | Ap | 0 | 30 | Noncalcareous gleys | 0.017 | 0.034 | 0.054 | 5.0273 | 10.2108 | 16.2411
89304 | CULT | Whitsome | 89304 | 3 | 893042 | 2 | Bg | 30 | 50 | Noncalcareous gleys | 0.003 | 0.009 | 0.014 | 0.62731 | 1.7463 | 2.8415
89304 | CULT | Whitsome | 89304 | 3 | 893043 | 3 | Cg | 50 | 100 | Noncalcareous gleys | 0.005 | 0.005 | 0.005 | 2.7382 | 2.7382 | 2.7382
92311 | CULT | Cairnside | 92311 | 4 | 923111 | 1 | Ap | 0 | 25 | Brown earths | 0.03 | 0.046 | 0.065 | 7.4797 | 11.5403 | 16.2374
92311 | CULT | Cairnside | 92311 | 4 | 923112 | 2 | Bs | 25 | 48 | Brown earths | 0.008 | 0.016 | 0.023 | 1.9118 | 3.6163 | 5.3749
92311 | CULT | Cairnside | 92311 | 4 | 923113 | 3 | BC | 48 | 68 | Brown earths | 0.004 | 0.004 | 0.004 | 0.74647 | 0.74647 | 0.74647
92311 | CULT | Cairnside | 92311 | 4 | 923114 | 4 | C | 68 | 100 | Brown earths | 0.007 | 0.007 | 0.007 | 2.1393 | 2.1393 | 2.1393
92321 | CULT | Yarrow | 92321 | 4 | 923211 | 1 | Ap | 0 | 30 | Brown earths | 0.024 | 0.04 | 0.052 | 7.305 | 11.8604 | 15.6334
92321 | CULT | Yarrow | 92321 | 4 | 923212 | 2 | Bs | 30 | 48 | Brown earths | 0.003 | 0.013 | 0.026 | 0.53198 | 2.3716 | 4.7075
92321 | CULT | Yarrow | 92321 | 4 | 923213 | 3 | BC | 48 | 68 | Brown earths | 0.001 | 0.006 | 0.011 | 0.29796 | 1.1068 | 2.2597
92321 | CULT | Yarrow | 92321 | 4 | 923214 | 4 | C | 68 | 100 | Brown earths | 0 | 0.001 | 0.002 | 0.06642 | 0.36233 | 0.63537
92323 | CULT | Knockarod | 92323 | 3 | 923231 | 1 | Ap | 0 | 30 | Humus-iron podzols | 0.054 | 0.055 | 0.055 | 16.2497 | 16.4069 | 16.5476
92323 | CULT | Knockarod | 92323 | 3 | 923232 | 2 | Bs | 30 | 50 | Humus-iron podzols | 0.023 | 0.023 | 0.023 | 4.5145 | 4.5145 | 4.5145
92323 | CULT | Knockarod | 92323 | 3 | 923233 | 3 | C | 50 | 100 | Humus-iron podzols | 0.007 | 0.007 | 0.007 | 3.4725 | 3.4725 | 3.4725
6061092 | CULT | Eroded Basin Peat | 6061092 | 3 | 60610921 | 1 | Op | 0 | 30
6061092 | CULT | Eroded Basin Peat | 6061092 | 3 | 60610922 | 2 | O2 | 30 | 60
6061092 | CULT | Eroded Basin Peat | 6061092 | 3 | 60610923 | 3 | O3 | 60 | 100
6066092 | CULT | Eroded Blanket Peat | 6066092 | 3 | 60660921 | 1 | Op | 0 | 30
6066092 | CULT | Eroded Blanket Peat | 6066092 | 3 | 60660922 | 2 | O2 | 30 | 60
6066092 | CULT | Eroded Blanket Peat | 6066092 | 3 | 60660923 | 3 | O3 | 60 | 100
6066098 | CULT | Semi_confined peat | 6066098 | 3 | 60660981 | 1 | Op | 0 | 30
6066098 | CULT | Semi_confined peat | 6066098 | 3 | 60660982 | 2 | O2 | 30 | 60
6066098 | CULT | Semi_confined peat | 6066098 | 3 | 60660983 | 3 | O3 | 60 | 100
6066292 | CULT | Eroded Deep Blanket Peat | 6066292 | 3 | 60662921 | 1 | Op | 0 | 30
6066292 | CULT | Eroded Deep Blanket Peat | 6066292 | 3 | 60662922 | 2 | O2 | 30 | 60
6066292 | CULT | Eroded Deep Blanket Peat | 6066292 | 3 | 60662923 | 3 | O3 | 60 | 100
10000313 | SEMI | Lynmore | 00313 | 6 | 100003131 | 1 | H | 0 | 10 | Humus-iron podzols | 0.074 | 0.079 | 0.081 | 7.4346 | 7.8619 | 8.0787
10000313 | SEMI | Lynmore | 00313 | 6 | 100003132 | 2 | Eg | 10 | 12 | Humus-iron podzols | 0.009 | 0.035 | 0.048 | 0.17172 | 0.69098 | 0.96509
10000313 | SEMI | Lynmore | 00313 | 6 | 100003133 | 3 | Bh | 12 | 18 | Humus-iron podzols | 0.029 | 0.035 | 0.045 | 1.7257 | 2.0931 | 2.6738
10000313 | SEMI | Lynmore | 00313 | 6 | 100003134 | 4 | Bs | 18 | 38 | Humus-iron podzols | 0.012 | 0.025 | 0.04 | 2.4934 | 4.9267 | 7.9148
10000313 | SEMI | Lynmore | 00313 | 6 | 100003135 | 5 | Bx | 38 | 66 | Humus-iron podzols | 0.003 | 0.003 | 0.003 | 0.78042 | 0.86466 | 0.95723
10000313 | SEMI | Lynmore | 00313 | 6 | 100003136 | 6 | C | 66 | 100 | Humus-iron podzols | 0.001 | 0.001 | 0.001 | 0.25283 | 0.33599 | 0.41925
10000315 | SEMI | Glaschoil | 00315 | 6 | 100003151 | 1 | H | 0 | 10 | Humus-iron podzols | 0.076 | 0.084 | 0.073 | 7.6168 | 8.4316 | 7.3306
10000315 | SEMI | Glaschoil | 00315 | 6 | 100003152 | 2 | Eg | 10 | 12 | Humus-iron podzols | 0.005 | 0.02 | 0.032 | 0.10282 | 0.39266 | 0.63877
10000315 | SEMI | Glaschoil | 00315 | 6 | 100003153 | 3 | Bh | 12 | 18 | Humus-iron podzols | 0.018 | 0.018 | 0.018 | 1.0767 | 1.0767 | 1.0767
10000315 | SEMI | Glaschoil | 00315 | 6 | 100003154 | 4 | Bs | 18 | 35 | Humus-iron podzols | 0.009 | 0.009 | 0.009 | 1.5269 | 1.5269 | 1.5269
10000315 | SEMI | Glaschoil | 00315 | 6 | 100003155 | 5 | Bx | 35 | 66 | Humus-iron podzols | 0.003 | 0.003 | 0.003 | 0.84106 | 0.84106 | 0.84106
10000315 | SEMI | Glaschoil | 00315 | 6 | 100003156 | 6 | C | 66 | 100 | Humus-iron podzols | 0.001 | 0.001 | 0.002 | 0.38919 | 0.47543 | 0.56274
10000317 | SEMI | Luig | 00317 | 3 | 100003171 | 1 | Ag | 0 | 17 | Noncalcareous gleys | 0.048 | 0.048 | 0.048 | 8.2158 | 8.2158 | 8.2158
10000317 | SEMI | Luig | 00317 | 3 | 100003172 | 2 | Bg | 17 | 50 | Noncalcareous gleys | 0.001 | 0.001 | 0.002 | 0.44424 | 0.48486 | 0.5256
10000317 | SEMI | Luig | 00317 | 3 | 100003173 | 3 | BCg | 50 | 100 | Noncalcareous gleys | 0.007 | 0.007 | 0.007 | 3.4776 | 3.4776 | 3.4776
10000333 | SEMI | Aberlour | 00333 | 6 | 100003331 | 1 | O | 0 | 5 | Peaty gleyed podzols | 0.042 | 0.049 | 0.068 | 2.075 | 2.4515 | 3.4173
10000333 | SEMI | Aberlour | 00333 | 6 | 100003332 | 2 | Eg | 5 | 12 | Peaty gleyed podzols | 0.012 | 0.024 | 0.036 | 0.82036 | 1.6805 | 2.5382
10000333 | SEMI | Aberlour | 00333 | 6 | 100003333 | 3 | Bh | 12 | 20 | Peaty gleyed podzols | 0.024 | 0.036 | 0.046 | 1.9001 | 2.874 | 3.6675
10000333 | SEMI | Aberlour | 00333 | 6 | 100003334 | 4 | Bs | 20 | 30 | Peaty gleyed podzols | 0.01 | 0.014 | 0.018 | 1.0235 | 1.4355 | 1.7814
10000333 | SEMI | Aberlour | 00333 | 6 | 100003335 | 5 | Bx | 30 | 50 | Peaty gleyed podzols | 0.001 | 0.005 | 0.008 | 0.26921 | 1.0228 | 1.6285
10000333 | SEMI | Aberlour | 00333 | 6 | 100003336 | 6 | C | 50 | 100 | Peaty gleyed podzols | 0.003 | 0.005 | 0.007 | 1.3672 | 2.6465 | 3.5072
10000339 | SEMI | Cantraydoune | 00339 | 4 | 100003391 | 1 | O | 0 | 20 | Peaty gleys | 0.065 | 0.075 | 0.092 | 12.9834 | 15.0859 | 18.4429
10000339 | SEMI | Cantraydoune | 00339 | 4 | 100003392 | 2 | Eg | 20 | 35 | Peaty gleys | 0.008 | 0.03 | 0.048 | 1.1333 | 4.5426 | 7.1414
10000339 | SEMI | Cantraydoune | 00339 | 4 | 100003393 | 3 | Bg | 35 | 60 | Peaty gleys | 0.023 | 0.023 | 0.023 | 5.6855 | 5.6855 | 5.6855
10000339 | SEMI | Cantraydoune | 00339 | 4 | 100003394 | 4 | Cg | 60 | 100 | Peaty gleys | 0.001 | 0.004 | 0.009 | 0.2878 | 1.6814 | 3.4491
10000341 | SEMI | Daimh | 00341 | 3 | 100003411 | 1 | H | 0 | 20 | Podzolic rankers | 0.057 | 0.064 | 0.071 | 11.4157 | 12.807 | 14.1375
10000341 | SEMI | Daimh | 00341 | 3 | 100003412 | 2 | E | 20 | 25 | Podzolic rankers | 0.007 | 0.029 | 0.04 | 0.36653 | 1.4325 | 1.9823
10000341 | SEMI | Daimh | 00341 | 3 | 100003413 | 3 | R | 25 | 100
10000342 | SEMI | Reamhar | 00342 | 2 | 100003421 | 1 | O | 0 | 20 | Peaty rankers | 0.065 | 0.079 | 0.095 | 12.9352 | 15.8727 | 19.0556
10000342 | SEMI | Reamhar | 00342 | 2 | 100003422 | 2 | R | 20 | 100
10000344 | SEMI | Ruadh Meall | 00344 | 6 | 100003441 | 1 | H | 0 | 10 | Subalpine podzols | 0.071 | 0.085 | 0.082 | 7.0686 | 8.54 | 8.1976
10000344 | SEMI | Ruadh Meall | 00344 | 6 | 100003442 | 2 | E | 10 | 15 | Subalpine podzols | 0.028 | 0.036 | 0.043 | 1.4057 | 1.7837 | 2.1364
10000344 | SEMI | Ruadh Meall | 00344 | 6 | 100003443 | 3 | Bh | 15 | 21 | Subalpine podzols | 0.014 | 0.043 | 0.065 | 0.86544 | 2.59 | 3.8978
10000344 | SEMI | Ruadh Meall | 00344 | 6 | 100003444 | 4 | Bs | 21 | 32 | Subalpine podzols | 0.006 | 0.023 | 0.036 | 0.68738 | 2.5422 | 3.9661
10000344 | SEMI | Ruadh Meall | 00344 | 6 | 100003445 | 5 | BCx | 32 | 63 | Subalpine podzols | 0.001 | 0.008 | 0.02 | 0.26697 | 2.3802 | 6.2753
10000344 | SEMI | Ruadh Meall | 00344 | 6 | 100003446 | 6 | C | 63 | 100 | Subalpine podzols | 0.001 | 0.001 | 0.002 | 0.32723 | 0.5237 | 0.70382
10000347 | SEMI | ABERLOUR(ALP) | 00347 | 6 | 100003471 | 1 | H | 0 | 10 | Alpine podzols | 0.07 | 0.08 | 0.076 | 7.0355 | 8.0144 | 7.5732
10000347 | SEMI | ABERLOUR(ALP) | 00347 | 6 | 100003472 | 2 | Eh | 10 | 15 | Alpine podzols | 0.01 | 0.037 | 0.061 | 0.51134 | 1.856 | 3.0382
10000347 | SEMI | ABERLOUR(ALP) | 00347 | 6 | 100003473 | 3 | Bh | 15 | 45 | Alpine podzols | 0.004 | 0.029 | 0.043 | 1.3414 | 8.636 | 12.8922
10000347 | SEMI | ABERLOUR(ALP) | 00347 | 6 | 100003474 | 4 | Bs | 45 | 55 | Alpine podzols | 0.007 | 0.032 | 0.053 | 0.70527 | 3.154 | 5.3268
10000347 | SEMI | ABERLOUR(ALP) | 00347 | 6 | 100003475 | 5 | BC | 55 | 80 | Alpine podzols | 0.002 | 0.006 | 0.017 | 0.39557 | 1.5589 | 4.3363
10000347 | SEMI | ABERLOUR(ALP) | 00347 | 6 | 100003476 | 6 | C | 80 | 100 | Alpine podzols | 0 | 0.002 | 0.006 | 0.093294 | 0.37833 | 1.1054
10000348 | SEMI | ABERLOUR(LITH) | 00348 | 2 | 100003481 | 1 | H | 0 | 10 | Lithosols | 0.071 | 0.09 | 0.085 | 7.0686 | 8.9662 | 8.527
10000348 | SEMI | ABERLOUR(LITH) | 00348 | 2 | 100003482 | 2 | R | 10 | 100
10001004 | SEMI | Arbigland | 01004 | 3 | 100010041 | 1 | Ah | 0 | 30
10001004 | SEMI | Arbigland | 01004 | 3 | 100010042 | 2 | Bg | 30 | 50
10001004 | SEMI | Arbigland | 01004 | 3 | 100010043 | 3 | BCg | 50 | 100
10001006 | SEMI | Canabony | 01006 | 3 | 100010061 | 1 | Ag | 0 | 25
10001006 | SEMI | Canabony | 01006 | 3 | 100010062 | 2 | Bg | 25 | 50
10001006 | SEMI | Canabony | 01006 | 3 | 100010063 | 3 | Cg | 50 | 100
10001014 | SEMI | New Mains | 01014 | 4 | 100010141 | 1 | Ah | 0 | 30
10001014 | SEMI | New Mains | 01014 | 4 | 100010142 | 2 | AB | 30 | 45
10001014 | SEMI | New Mains | 01014 | 4 | 100010143 | 3 | Bg | 45 | 70
10001014 | SEMI | New Mains | 01014 | 4 | 100010144 | 4 | BCg | 70 | 100
10001016 | SEMI | Tallowquhairn | 01016 | 3 | 100010161 | 1 | Ag | 0 | 25
10001016 | SEMI | Tallowquhairn | 01016 | 3 | 100010162 | 2 | Bg | 25 | 50
10001016 | SEMI | Tallowquhairn | 01016 | 3 | 100010163 | 3 | Cg | 50 | 100
10001540 | SEMI | Alluvial_sandy_dry | 01540 | 3 | 100015401 | 1 | A | 0 | 26 | Mineral alluvial soils | 0.015 | 0.036 | 0.066 | 3.7872 | 9.3998 | 17.1883
10001540 | SEMI | Alluvial_sandy_dry | 01540 | 3 | 100015402 | 2 | Bs | 26 | 55 | Mineral alluvial soils | 0.006 | 0.018 | 0.028 | 1.7442 | 5.2421 | 8.1327
10001540 | SEMI | Alluvial_sandy_dry | 01540 | 3 | 100015403 | 3 | C | 55 | 100 | Mineral alluvial soils | 0.002 | 0.004 | 0.006 | 0.95179 | 1.805 | 2.6633
10001541 | SEMI | Alluvial_sandy_wet | 01541 | 3 | 100015411 | 1 | Ag | 0 | 25 | Mineral alluvial soils | 0.008 | 0.029 | 0.046 | 2.1098 | 7.3016 | 11.5569
10001541 | SEMI | Alluvial_sandy_wet | 01541 | 3 | 100015412 | 2 | Bg | 25 | 50 | Mineral alluvial soils | 0.002 | 0.006 | 0.012 | 0.49662 | 1.5693 | 2.91
10001541 | SEMI | Alluvial_sandy_wet | 01541 | 3 | 100015413 | 3 | Cg | 50 | 100 | Mineral alluvial soils | 0.013 | 0.021 | 0.031 | 6.3752 | 10.3335 | 15.7038
10001542 | SEMI | Alluvial_loamy_dry | 01542 | 3 | 100015421 | 1 | A | 0 | 30 | Mineral alluvial soils | 0.018 | 0.031 | 0.044 | 5.4563 | 9.417 | 13.342
10001542 | SEMI | Alluvial_loamy_dry | 01542 | 3 | 100015422 | 2 | B | 30 | 50 | Mineral alluvial soils | 0.007 | 0.01 | 0.014 | 1.3805 | 2.0598 | 2.718
10001542 | SEMI | Alluvial_loamy_dry | 01542 | 3 | 100015423 | 3 | C | 50 | 100 | Mineral alluvial soils | 0.006 | 0.008 | 0.01 | 3.1255 | 3.9023 | 5.188
10001543 | SEMI | Alluvial_loamy_wet | 01543 | 3 | 100015431 | 1 | Ag | 0 | 25 | Mineral alluvial soils | 0.024 | 0.044 | 0.056 | 6.0152 | 10.9758 | 14.0806
10001543 | SEMI | Alluvial_loamy_wet | 01543 | 3 | 100015432 | 2 | Bg | 25 | 50 | Mineral alluvial soils | 0.008 | 0.029 | 0.056 | 2.037 | 7.2519 | 14.0664
10001543 | SEMI | Alluvial_loamy_wet | 01543 | 3 | 100015433 | 3 | Cg | 50 | 100 | Mineral alluvial soils | 0.016 | 0.026 | 0.04 | 7.8096 | 13.2236 | 19.9696
10001544 | SEMI | Alluvial_silty_clayey | 01544 | 3 | 100015441 | 1 | Ag | 0 | 25 | Mineral alluvial soils | 0.014 | 0.032 | 0.044 | 3.5236 | 7.8918 | 10.9126
10001544 | SEMI | Alluvial_silty_clayey | 01544 | 3 | 100015442 | 2 | Bg | 25 | 50 | Mineral alluvial soils | 0.016 | 0.023 | 0.035 | 4.069 | 5.6439 | 8.701
10001544 | SEMI | Alluvial_silty_clayey | 01544 | 3 | 100015443 | 3 | Cg | 50 | 100 | Mineral alluvial soils | 0.004 | 0.022 | 0.056 | 2.2436 | 11.1606 | 27.8732
10001546 | SEMI | Alluvial_pal | 01546 | 4 | 100015461 | 1 | O | 0 | 30 | Peaty alluvial soils | 0.063 | 0.088 | 0.117 | 19.0083 | 26.4595 | 35.2093
10001546 | SEMI | Alluvial_pal | 01546 | 4 | 100015462 | 2 | Bg | 30 | 60 | Peaty alluvial soils | 0.002 | 0.012 | 0.036 | 0.57349 | 3.5183 | 10.8013
10001546 | SEMI | Alluvial_pal | 01546 | 4 | 100015463 | 3 | bO | 60 | 80 | Peaty alluvial soils | 0.072 | 0.072 | 0.072 | 14.4206 | 14.4206 | 14.4206
10001546 | SEMI | Alluvial_pal | 01546 | 4 | 100015464 | 4 | Cg | 80 | 100 | Peaty alluvial soils | 0.001 | 0.011 | 0.03 | 0.13292 | 2.2602 | 5.9197
10002523 | SEMI | Ardvanie | 02523 | 5 | 100025231 | 1 | H | 0 | 10 | Humus-iron podzols | 0.068 | 0.073 | 0.086 | 6.8405 | 7.2551 | 8.6086
10002523 | SEMI | Ardvanie | 02523 | 5 | 100025232 | 2 | E | 10 | 15 | Humus-iron podzols | 0.006 | 0.037 | 0.048 | 0.31598 | 1.8583 | 2.3796
10002523 | SEMI | Ardvanie | 02523 | 5 | 100025233 | 3 | Bh | 15 | 17 | Humus-iron podzols | 0.048 | 0.048 | 0.048 | 0.95493 | 0.95493 | 0.95493
10002523 | SEMI | Ardvanie | 02523 | 5 | 100025234 | 4 | Bs | 17 | 42 | Humus-iron podzols | 0.006 | 0.006 | 0.006 | 1.4793 | 1.4793 | 1.4793
10002523 | SEMI | Ardvanie | 02523 | 5 | 100025235 | 5 | BC | 42 | 100 | Humus-iron podzols | 0.001 | 0.004 | 0.009 | 0.66282 | 2.183 | 5.0561
10002612 | SEMI | Aberscross | 02612 | 3 | 100026121 | 1 | A | 0 | 20 | Brown earths | 0.026 | 0.045 | 0.058 | 5.1632 | 9.0599 | 11.6449
10002612 | SEMI | Aberscross | 02612 | 3 | 100026122 | 2 | Bs | 20 | 60 | Brown earths | 0.01 | 0.016 | 0.034 | 4.0612 | 6.3316 | 13.4236
10002612 | SEMI | Aberscross | 02612 | 3 | 100026123 | 3 | C | 60 | 100 | Brown earths | 0.003 | 0.005 | 0.01 | 1.1359 | 2.1908 | 4.0838
10002613 | SEMI | Gordonbush | 02613 | 6 | 100026131 | 1 | H | 0 | 10 | Humus-iron podzols | 0.094 | 0.068 | 0.088 | 9.3751 | 6.8404 | 8.7992
10002613 | SEMI | Gordonbush | 02613 | 6 | 100026132 | 2 | E | 10 | 15 | Humus-iron podzols | 0.011 | 0.027 | 0.045 | 0.5457 | 1.3549 | 2.27
10002613 | SEMI | Gordonbush | 02613 | 6 | 100026133 | 3 | Bhs | 15 | 30 | Humus-iron podzols | 0.014 | 0.038 | 0.044 | 2.103 | 5.6812 | 6.6678
10002613 | SEMI | Gordonbush | 02613 | 6 | 100026134 | 4 | Bs | 30 | 45 | Humus-iron podzols | 0.011 | 0.018 | 0.027 | 1.6227 | 2.6725 | 4.0208
10002613 | SEMI | Gordonbush | 02613 | 6 | 100026135 | 5 | Bx | 45 | 65 | Humus-iron podzols | 0.005 | 0.014 | 0.032 | 0.99967 | 2.8429 | 6.3956
10002613 | SEMI | Gordonbush | 02613 | 6 | 100026136 | 6 | C | 65 | 100 | Humus-iron podzols | 0.002 | 0.008 | 0.013 | 0.6933 | 2.7317 | 4.6767
10002615 | SEMI | Birichin | 02615 | 4 | 100026151 | 1 | H | 0 | 10 | Humus-iron podzols | 0.08 | 0.071 | 0.073 | 7.9663 | 7.0675 | 7.3416
10002615 | SEMI | Birichin | 02615 | 4 | 100026152 | 2 | E | 10 | 25 | Humus-iron podzols | 0.029 | 0.029 | 0.029 | 4.2858 | 4.2858 | 4.2858
10002615 | SEMI | Birichin | 02615 | 4 | 100026153 | 3 | Bsg | 25 | 43 | Humus-iron podzols | 0.007 | 0.023 | 0.036 | 1.2435 | 4.1857 | 6.5315
10002615 | SEMI | Birichin | 02615 | 4 | 100026154 | 4 | C | 43 | 100 | Humus-iron podzols | 0.004 | 0.004 | 0.004 | 2.1786 | 2.1786 | 2.1786
10002617 | SEMI | Scottarie | 02617 | 4 | 100026171 | 1 | Ag | 0 | 26 | Noncalcareous gleys | 0.024 | 0.032 | 0.037 | 6.1784 | 8.4433 | 9.5666
10002617 | SEMI | Scottarie | 02617 | 4 | 100026172 | 2 | Bg | 26 | 34 | Noncalcareous gleys | 0.003 | 0.01 | 0.018 | 0.22808 | 0.83024 | 1.4207
10002617 | SEMI | Scottarie | 02617 | 4 | 100026173 | 3 | BCg | 34 | 50 | Noncalcareous gleys | 0.007 | 0.01 | 0.013 | 1.1449 | 1.5687 | 2.0724
10002617 | SEMI | Scottarie | 02617 | 4 | 100026174 | 4 | Cg | 50 | 100 | Noncalcareous gleys | 0.007 | 0.008 | 0.01 | 3.4234 | 3.8705 | 4.8787
10002633 | SEMI | Kildonan | 02633 | 7 | 100026331 | 1 | O | 0 | 20 | Peaty gleyed podzols | 0.077 | 0.073 | 0.109 | 15.3775 | 14.6741 | 21.7362
10002633 | SEMI | Kildonan | 02633 | 7 | 100026332 | 2 | Eg | 20 | 37 | Peaty gleyed podzols | 0.01 | 0.025 | 0.047 | 1.7216 | 4.2422 | 7.9296
10002633 | SEMI | Kildonan | 02633 | 7 | 100026333 | 3 | Bh | 37 | 47 | Peaty gleyed podzols | 0.027 | 0.037 | 0.047 | 2.6612 | 3.7037 | 4.6967
10002633 | SEMI | Kildonan | 02633 | 7 | 100026334 | 4 | Bf | 47 | 48
10002633 | SEMI | Kildonan | 02633 | 7 | 100026335 | 5 | Bs | 48 | 68 | Peaty gleyed podzols | 0.004 | 0.013 | 0.031 | 0.78697 | 2.6287 | 6.1924
10002633 | SEMI | Kildonan | 02633 | 7 | 100026336 | 6 | Bx | 68 | 80 | Peaty gleyed podzols | 0.001 | 0.004 | 0.007 | 0.14303 | 0.53454 | 0.88205
10002633 | SEMI | Kildonan | 02633 | 7 | 100026337 | 7 | C | 80 | 100 | Peaty gleyed podzols | 0.002 | 0.004 | 0.007 | 0.35162 | 0.77202 | 1.3739
10002637 | SEMI | Tombain | 02637 | 5 | 100026371 | 1 | O | 0 | 25 | Peaty gleys | 0.065 | 0.09 | 0.113 | 16.1876 | 22.4665 | 28.328
10002637 | SEMI | Tombain | 02637 | 5 | 100026372 | 2 | Ehg | 25 | 37 | Peaty gleys | 0.017 | 0.039 | 0.048 | 2.0314 | 4.706 | 5.7026
10002637 | SEMI | Tombain | 02637 | 5 | 100026373 | 3 | Bg | 37 | 64 | Peaty gleys | 0.013 | 0.029 | 0.045 | 3.4329 | 7.7371 | 12.0817
10002637 | SEMI | Tombain | 02637 | 5 | 100026374 | 4 | C | 64 | 80 | Peaty gleys | 0.014 | 0.014 | 0.014 | 2.2063 | 2.2063 | 2.2063
10002637 | SEMI | Tombain | 02637 | 5 | 100026375 | 5 | R | 80 | 100
10002639 | SEMI | Badanloch | 02639 | 5 | 100026391 | 1 | O | 0 | 25 | Peaty gleys | 0.066 | 0.08 | 0.114 | 16.476 | 19.9235 | 28.58
10002639 | SEMI | Badanloch | 02639 | 5 | 100026392 | 2 | Eg | 25 | 37 | Peaty gleys | 0.004 | 0.031 | 0.184 | 0.53894 | 3.7082 | 22.0607
10002639 | SEMI | Badanloch | 02639 | 5 | 100026393 | 3 | Bg | 37 | 64 | Peaty gleys | 0.002 | 0.017 | 0.044 | 0.58957 | 4.517 | 11.8104
10002639 | SEMI | Badanloch | 02639 | 5 | 100026394 | 4 | BCg | 64 | 90 | Peaty gleys | 0.002 | 0.01 | 0.021 | 0.44429 | 2.559 | 5.5224
10002639 | SEMI | Badanloch | 02639 | 5 | 100026395 | 5 | Cg | 90 | 100 | Peaty gleys | 0.001 | 0.006 | 0.013 | 0.11781 | 0.58005 | 1.2833
10002641 | SEMI | Arkaig | 02641 | 2 | 100026411 | 1 | O | 0 | 20 | Peaty rankers | 0.061 | 0.073 | 0.103 | 12.2807 | 14.6681 | 20.6788
10002641 | SEMI | Arkaig | 02641 | 2 | 100026412 | 2 | R | 20 | 100
10002642 | SEMI | ARKAIG(LITH) | 02642 | 2 | 100026421 | 1 | HA | 0 | 10 | Lithosols | 0.023 | 0.041 | 0.074 | 2.337 | 4.0941 | 7.4475
10002642 | SEMI | ARKAIG(LITH) | 02642 | 2 | 100026422 | 2 | R | 10 | 100
10002644 | SEMI | Kichanroy | 02644 | 6 | 100026441 | 1 | Ah | 0 | 10 | Subalpine podzols | 0.033 | 0.043 | 0.043 | 3.2755 | 4.3184 | 4.2618
10002644 | SEMI | Kichanroy | 02644 | 6 | 100026442 | 2 | Eh | 10 | 15 | Subalpine podzols | 0.037 | 0.043 | 0.052 | 1.8439 | 2.1653 | 2.5914
10002644 | SEMI | Kichanroy | 02644 | 6 | 100026443 | 3 | Bh | 15 | 24 | Subalpine podzols | 0.015 | 0.035 | 0.051 | 1.3295 | 3.1594 | 4.6226
10002644 | SEMI | Kichanroy | 02644 | 6 | 100026444 | 4 | Bs | 24 | 34 | Subalpine podzols | 0.045 | 0.045 | 0.045 | 4.5208 | 4.5208 | 4.5208
10002644 | SEMI | Kichanroy | 02644 | 6 | 100026445 | 5 | BC | 34 | 80 | Subalpine podzols | 0.01 | 0.017 | 0.022 | 4.7737 | 7.8946 | 10.0571
10002644 | SEMI | Kichanroy | 02644 | 6 | 100026446 | 6 | C | 80 | 100 | Subalpine podzols | 0.008 | 0.012 | 0.02 | 1.5849 | 2.3948 | 4.077
10002647 | SEMI | Armine | 02647 | 6 | 100026471 | 1 | HA | 0 | 8 | Alpine podzols | 0.024 | 0.042 | 0.077 | 1.8973 | 3.3783 | 6.1377
10002647 | SEMI | Armine | 02647 | 6 | 100026472 | 2 | E | 8 | 14 | Alpine podzols | 0.007 | 0.029 | 0.048 | 0.4242 | 1.7686 | 2.8646
10002647 | SEMI | Armine | 02647 | 6 | 100026473 | 3 | Bh | 14 | 25 | Alpine podzols | 0.008 | 0.031 | 0.045 | 0.90078 | 3.3663 | 4.9777
10002647 | SEMI | Armine | 02647 | 6 | 100026474 | 4 | Bs | 25 | 45 | Alpine podzols | 0.004 | 0.009 | 0.014 | 0.74157 | 1.7676 | 2.8583
10002647 | SEMI | Armine | 02647 | 6 | 100026475 | 5 | BC | 45 | 65 | Alpine podzols | 0.003 | 0.004 | 0.005 | 0.59987 | 0.77283 | 0.98008
10002647 | SEMI | Armine | 02647 | 6 | 100026476 | 6 | C | 65 | 100 | Alpine podzols | 0.001 | 0.004 | 0.008 | 0.4817 | 1.3717 | 2.7589
10002648 | SEMI | ARKAIG(PODRANK) | 02648 | 3 | 100026481 | 1 | H | 0 | 20 | Podzolic rankers | 0.101 | 0.075 | 0.097 | 20.1183 | 14.9101 | 19.3355
10002648 | SEMI | ARKAIG(PODRANK) | 02648 | 3 | 100026482 | 2 | E | 20 | 25 | Podzolic rankers | 0.011 | 0.026 | 0.043 | 0.57082 | 1.3221 | 2.1353
10002648 | SEMI | ARKAIG(PODRANK) | 02648 | 3 | 100026483 | 3 | R | 25 | 100
10002916 | SEMI | ARRAN(NCG) | 02916 | 3 | 100029161 | 1 | Ag | 0 | 25 | Noncalcareous gleys | 0.002 | 0.037 | 0.047 | 0.41491 | 9.2669 | 11.8142
10002916 | SEMI | ARRAN(NCG) | 02916 | 3 | 100029162 | 2 | Bg | 25 | 55 | Noncalcareous gleys | 0.004 | 0.004 | 0.004 | 1.2159 | 1.2159 | 1.2159
10002916 | SEMI | ARRAN(NCG) | 02916 | 3 | 100029163 | 3 | BCg | 55 | 100 | Noncalcareous gleys | 0.01 | 0.011 | 0.011 | 4.6643 | 4.8324 | 4.8278
10002939 | SEMI | ARRAN(PG) | 02939 | 3 | 100029391 | 1 | O | 0 | 27 | Peaty gleys | 0.064 | 0.064 | 0.084 | 17.1569 | 17.3554 | 22.5556
10002939 | SEMI | ARRAN(PG) | 02939 | 3 | 100029392 | 2 | Bg | 27 | 60 | Peaty gleys | 0.011 | 0.012 | 0.015 | 3.5598 | 4.103 | 4.873
10002939 | SEMI | ARRAN(PG) | 02939 | 3 | 100029393 | 3 | BCg | 60 | 100 | Peaty gleys | 0.011 | 0.013 | 0.015 | 4.3108 | 5.0675 | 5.8473
10003004 | SEMI | Highfield | 03004 | 3 | 100030041 | 1 | Ag | 0 | 27 | Noncalcareous gleys | 0.013 | 0.03 | 0.04 | 3.5611 | 8.1647 | 10.7119
10003004 | SEMI | Highfield | 03004 | 3 | 100030042 | 2 | Bg | 27 | 50 | Noncalcareous gleys | 0.015 | 0.018 | 0.021 | 3.4237 | 4.0963 | 4.7736
10003004 | SEMI | Highfield | 03004 | 3 | 100030043 | 3 | Cg | 50 | 100 | Noncalcareous gleys | 0.012 | 0.012 | 0.013 | 5.8161 | 6.1406 | 6.3619
10003006 | SEMI | Ashgrove | 03006 | 4 | 100030061 | 1 | Ag | 0 | 25 | Noncalcareous gleys | 0.027 | 0.037 | 0.042 | 6.7379 | 9.2282 | 10.4747
10003006 | SEMI | Ashgrove | 03006 | 4 | 100030062 | 2 | Bg | 25 | 45 | Noncalcareous gleys | 0.008 | 0.015 | 0.035 | 1.6668 | 3.0083 | 7.0988
10003006 | SEMI | Ashgrove | 03006 | 4 | 100030063 | 3 | BCg | 45 | 65 | Noncalcareous gleys | 0.01 | 0.018 | 0.039 | 1.9624 | 3.5903 | 7.8095
10003006 | SEMI | Ashgrove | 03006 | 4 | 100030064 | 4 | Cg | 65 | 100 | Noncalcareous gleys | 0.012 | 0.018 | 0.04 | 4.0922 | 6.4745 | 14.0128
10004603 | SEMI | Hayston | 04603 | 5 | 100046031 | 1 | H | 0 | 13 | Humus-iron podzols | 0.08 | 0.077 | 0.076 | 10.3425 | 10.0143 | 9.8513
10004603 | SEMI | Hayston | 04603 | 5 | 100046032 | 2 | E | 13 | 18 | Humus-iron podzols | 0.019 | 0.025 | 0.029 | 0.97472 | 1.2596 | 1.4487
10004603 | SEMI | Hayston | 04603 | 5 | 100046033 | 3 | Bs | 18 | 41 | Humus-iron podzols | 0.01 | 0.017 | 0.024 | 2.2139 | 3.8288 | 5.4606
10004603 | SEMI | Hayston | 04603 | 5 | 100046034 | 4 | Bx | 41 | 62 | Humus-iron podzols | 0.005 | 0.008 | 0.009 | 0.95097 | 1.6405 | 1.8938
10004603 | SEMI | Hayston | 04603 | 5 | 100046035 | 5 | BC | 62 | 100 | Humus-iron podzols | 0.007 | 0.007 | 0.011 | 2.5721 | 2.8235 | 4.0534
10004611 | SEMI | Reedie | 04611 | 3 | 100046111 | 1 | A | 0 | 25 | Brown earths | 0.023 | 0.029 | 0.034 | 5.7379 | 7.1761 | 8.409
10004611 | SEMI | Reedie | 04611 | 3 | 100046112 | 2 | B | 25 | 41 | Brown earths | 0.015 | 0.015 | 0.015 | 2.3853 | 2.4166 | 2.4194
10004611 | SEMI | Reedie | 04611 | 3 | 100046113 | 3 | C | 41 | 100 | Brown earths | 0.007 | 0.01 | 0.011 | 4.186 | 5.6275 | 6.236
10004613 | SEMI | Aldbar | 04613 | 6 | 100046131 | 1 | H | 0 | 20 | Humus-iron podzols | 0.073 | 0.088 | 0.071 | 14.6231 | 17.5059 | 14.1815
10004613 | SEMI | Aldbar | 04613 | 6 | 100046132 | 2 | E | 20 | 25 | Humus-iron podzols | 0.037 | 0.046 | 0.058 | 1.8732 | 2.2811 | 2.8992
10004613 | SEMI | Aldbar | 04613 | 6 | 100046133 | 3 | Bh | 25 | 30 | Humus-iron podzols | 0.037 | 0.039 | 0.043 | 1.8584 | 1.9622 | 2.1676
10004613 | SEMI | Aldbar | 04613 | 6 | 100046134 | 4 | Bs | 30 | 43 | Humus-iron podzols | 0.008 | 0.016 | 0.035 | 1.015 | 2.1391 | 4.5447
10004613 | SEMI | Aldbar | 04613 | 6 | 100046135 | 5 | BCx | 43 | 65 | Humus-iron podzols | 0.006 | 0.02 | 0.046 | 1.355 | 4.4658 | 10.2093
10004613 | SEMI | Aldbar | 04613 | 6 | 100046136 | 6 | C | 65 | 100 | Humus-iron podzols | 0.002 | 0.003 | 0.004 | 0.777 | 1.1472 | 1.5465
10004614 | SEMI | Balrownie | 04614 | 4 | 100046141 | 1 | Ah | 0 | 30 | Brown earths | 0.033 | 0.052 | 0.147 | 10.0172 | 15.6784 | 44.2073
10004614 | SEMI | Balrownie | 04614 | 4 | 100046142 | 2 | Bg | 30 | 50 | Brown earths | 0.009 | 0.015 | 0.019 | 1.708 | 3.0265 | 3.8547
10004614 | SEMI | Balrownie | 04614 | 4 | 100046143 | 3 | BCg | 50 | 75 | Brown earths | 0.003 | 0.006 | 0.01 | 0.71126 | 1.6199 | 2.4065
10004614 | SEMI | Balrownie | 04614 | 4 | 100046144 | 4 | Cg | 75 | 100 | Brown earths | 0.008 | 0.01 | 0.012 | 2.0378 | 2.6132 | 2.9058
10004615 | SEMI | Muirhead | 04615 | 6 | 100046151 | 1 | H | 0 | 13 | Humus-iron podzols | 0.072 | 0.073 | 0.079 | 9.3187 | 9.4457 | 10.2671
10004615 | SEMI | Muirhead | 04615 | 6 | 100046152 | 2 | Eg | 13 | 18 | Humus-iron podzols | 0.01 | 0.038 | 0.07 | 0.52043 | 1.9144 | 3.4946
10004615 | SEMI | Muirhead | 04615 | 6 | 100046153 | 3 | Bh | 18 | 24 | Humus-iron podzols | 0.009 | 0.013 | 0.017 | 0.55278 | 0.77308 | 1.0172
10004615 | SEMI | Muirhead | 04615 | 6 | 100046154 | 4 | Bg | 24 | 45 | Humus-iron podzols | 0.01 | 0.022 | 0.049 | 2.1373 | 4.5399 | 10.2768
10004615 | SEMI | Muirhead | 04615 | 6 | 100046155 | 5 | BCx | 45 | 75 | Humus-iron podzols | 0.009 | 0.012 | 0.015 | 2.6925 | 3.5076 | 4.518
10004615 | SEMI | Muirhead | 04615 | 6 | 100046156 | 6 | C | 75 | 100 | Humus-iron podzols | 0.002 | 0.002 | 0.002 | 0.43468 | 0.43468 | 0.43468
10004616 | SEMI | Lour | 04616 | 4 | 100046161 | 1 | Agh | 0 | 27 | Noncalcareous gleys | 0.028 | 0.051 | 0.052 | 7.6572 | 13.7851 | 13.9887
10004616 | SEMI | Lour | 04616 | 4 | 100046162 | 2 | Bg | 27 | 50 | Noncalcareous gleys | 0.002 | 0.009 | 0.021 | 0.4573 | 1.9678 | 4.9315
10004616 | SEMI | Lour | 04616 | 4 | 100046163 | 3 | BCg | 50 | 100 | Noncalcareous gleys | 0.006 | 0.006 | 0.006 | 3.195 | 3.195 | 3.195
10004616 | SEMI | Lour | 04616 | 4 | 100046164 | 4 | Cg | 75 | 100 | Noncalcareous gleys | 0.007 | 0.012 | 0.021 | 1.7421 | 2.8902 | 5.3683
10004621 | SEMI | Buchanyhill | 04621 | 4 | 100046211 | 1 | A | 0 | 28 | Brown earths | 0.023 | 0.029 | 0.034 | 6.439 | 8.0273 | 9.4276
10004621 | SEMI | Buchanyhill | 04621 | 4 | 100046212 | 2 | B | 28 | 69 | Brown earths | 0.015 | 0.015 | 0.015 | 6.1128 | 6.1991 | 6.2399
10004621 | SEMI | Buchanyhill | 04621 | 4 | 100046213 | 3 | C | 69 | 85 | Brown earths | 0.007 | 0.01 | 0.011 | 1.1567 | 1.5574 | 1.7498
10004621 | SEMI | Buchanyhill | 04621 | 4 | 100046214 | 4 | CR | 85 | 100 | Brown earths | 0 | 0 | 0 | 0 | 0 | 0
10004633 | SEMI | Shindour | 04633 | 6 | 100046331 | 1 | O | 0 | 18 | Peaty gleyed podzols | 0.061 | 0.069 | 0.081 | 11.0642 | 12.3787 | 14.6552
10004633 | SEMI | Shindour | 04633 | 6 | 100046332 | 2 | Ehg | 18 | 29 | Peaty gleyed podzols | 0.014 | 0.039 | 0.049 | 1.5369 | 4.2634 | 5.3479
10004633 | SEMI | Shindour | 04633 | 6 | 100046333 | 3 | Bf | 29 | 30
10004633 | SEMI | Shindour | 04633 | 6 | 100046334 | 4 | Bs | 31 | 50 | Peaty gleyed podzols | 0.022 | 0.022 | 0.022 | 4.1988 | 4.1988 | 4.1988
10004633 | SEMI | Shindour | 04633 | 6 | 100046335 | 5 | Bx | 50 | 75 | Peaty gleyed podzols | 0.01 | 0.011 | 0.012 | 2.4824 | 2.6576 | 2.901
10004633 | SEMI | Shindour | 04633 | 6 | 100046336 | 6 | C | 75 | 100 | Peaty gleyed podzols | 0.008 | 0.011 | 0.014 | 2.0364 | 2.7529 | 3.4622
10004637 | SEMI | Sheriffmuir | 04637 | 4 | 100046371 | 1 | O | 0 | 20 | Peaty gleys | 0.07 | 0.06 | 0.089 | 14.0742 | 12.0175 | 17.8332
10004637 | SEMI | Sheriffmuir | 04637 | 4 | 100046372 | 2 | Eg | 20 | 30 | Peaty gleys | 0.007 | 0.03 | 0.057 | 0.70256 | 2.9859 | 5.703
10004637 | SEMI | Sheriffmuir | 04637 | 4 | 100046373 | 3 | Bg | 30 | 50 | Peaty gleys | 0.003 | 0.014 | 0.022 | 0.543 | 2.8633 | 4.3824
10004637 | SEMI | Sheriffmuir | 04637 | 4 | 100046374 | 4 | Cg | 50 | 100 | Peaty gleys | 0.009 | 0.013 | 0.016 | 4.289 | 6.2848 | 7.915
10004804 | SEMI | Bargour | 04804 | 4 | 100048041 | 1 | A | 0 | 30
10004804 | SEMI | Bargour | 04804 | 4 | 100048042 | 2 | Bg | 30 | 50
10004804 | SEMI | Bargour | 04804 | 4 | 100048043 | 3 | BCg | 50 | 75
10004804 | SEMI | Bargour | 04804 | 4 | 100048044 | 4 | Cg | 75 | 100
10005001 | SEMI | Portencorkrie | 05001 | 4 | 100050011 | 1 | A | 0 | 28 | Brown earths | 0.023 | 0.036 | 0.038 | 6.5358 | 10.1521 | 10.632
10005001 | SEMI | Portencorkrie | 05001 | 4 | 100050012 | 2 | Bs | 28 | 47 | Brown earths | 0.012 | 0.02 | 0.028 | 2.244 | 3.7822 | 5.2623
10005001 | SEMI | Portencorkrie | 05001 | 4 | 100050013 | 3 | BC | 47 | 65 | Brown earths | 0.014 | 0.014 | 0.014 | 2.4484 | 2.4484 | 2.4484
10005001 | SEMI | Portencorkrie | 05001 | 4 | 100050014 | 4 | C | 65 | 100 | Brown earths | 0.016 | 0.016 | 0.016 | 5.5142 | 5.5142 | 5.5142
10005004 | SEMI | Barncorkrie | 05004 | 4 | 100050041 | 1 | Ah | 0 | 28 | Noncalcareous gleys | 0.032 | 0.041 | 0.051 | 8.8861 | 11.4808 | 14.4107
10005004 | SEMI | Barncorkrie | 05004 | 4 | 100050042 | 2 | Bg | 28 | 47 | Noncalcareous gleys | 0.012 | 0.013 | 0.015 | 2.3035 | 2.514 | 2.8912
10005004 | SEMI | Barncorkrie | 05004 | 4 | 100050043 | 3 | BCg | 47 | 65 | Noncalcareous gleys | 0.011 | 0.011 | 0.012 | 1.9251 | 2.016 | 2.211
10005004 | SEMI | Barncorkrie | 05004 | 4 | 100050044 | 4 | Cg | 65 | 100 | Noncalcareous gleys | 0.009 | 0.014 | 0.021 | 3.1867 | 4.8196 | 7.4129
10005321 | SEMI | Bemersyde | 05321 | 3 | 100053211 | 1 | Ah | 0 | 20 | Brown earths | 0.033 | 0.033 | 0.033 | 6.5848 | 6.5848 | 6.5848
10005321 | SEMI | Bemersyde | 05321 | 3 | 100053212 | 2 | Bw | 20 | 52 | Brown earths | 0.009 | 0.017 | 0.023 | 3.0373 | 5.3461 | 7.2958
10005321 | SEMI | Bemersyde | 05321 | 3 | 100053213 | 3 | C | 52 | 100 | Brown earths | 0.003 | 0.003 | 0.003 | 1.466 | 1.466 | 1.466
10005333 | SEMI | BEMERSYDE(PP) | 05333 | 6 | 100053331 | 1 | O | 0 | 10 | Peaty gleyed podzols | 0.073 | 0.095 | 0.094 | 7.3144 | 9.5062 | 9.4208
10005333 | SEMI | BEMERSYDE(PP) | 05333 | 6 | 100053332 | 2 | Ah | 10 | 20 | Peaty gleyed podzols | 0.042 | 0.051 | 0.078 | 4.1819 | 5.1224 | 7.7502
10005333 | SEMI | BEMERSYDE(PP) | 05333 | 6 | 100053333 | 3 | E | 20 | 30 | Peaty gleyed podzols | 0.023 | 0.024 | 0.025 | 2.3345 | 2.408 | 2.5019
10005333 | SEMI | BEMERSYDE(PP) | 05333 | 6 | 100053334 | 4 | Bh | 30 | 40 | Peaty gleyed podzols | 0.019 | 0.028 | 0.04 | 1.8716 | 2.8398 | 3.9657
10005333 | SEMI | BEMERSYDE(PP) | 05333 | 6 | 100053335 | 5 | Bs | 40 | 50 | Peaty gleyed podzols | 0.009 | 0.018 | 0.026 | 0.92309 | 1.7723 | 2.5876
10005333 | SEMI | BEMERSYDE(PP) | 05333 | 6 | 100053336 | 6 | BCx | 50 | 100 | Peaty gleyed podzols | 0.003 | 0.005 | 0.007 | 1.7241 | 2.552 | 3.3032
10005511 | SEMI | Benan | 05511 | 4 | 100055111 | 1 | A | 0 | 18 | Brown earths | 0.035 | 0.052 | 0.052 | 6.3111 | 9.4157 | 9.4338
10005511 | SEMI | Benan | 05511 | 4 | 100055112 | 2 | Bs | 18 | 50 | Brown earths | 0.028 | 0.038 | 0.046 | 8.9728 | 12.2324 | 14.6046
10005511 | SEMI | Benan | 05511 | 4 | 100055113 | 3 | BC | 50 | 90 | Brown earths | 0.006 | 0.008 | 0.013 | 2.4896 | 3.2531 | 5.113
10005511 | SEMI | Benan | 05511 | 4 | 100055114 | 4 | R | 90 | 100
10005517 | SEMI | Lanes | 05517 | 4 | 100055171 | 1 | Ahg | 0 | 25 | Noncalcareous gleys | 0.052 | 0.06 | 0.064 | 12.9407 | 14.917 | 15.9509
10005517 | SEMI | Lanes | 05517 | 4 | 100055172 | 2 | Bg | 25 | 56 | Noncalcareous gleys | 0.007 | 0.011 | 0.013 | 2.2604 | 3.5346 | 4.061
10005517 | SEMI | Lanes | 05517 | 4 | 100055173 | 3 | BCg | 56 | 90 | Noncalcareous gleys | 0.015 | 0.018 | 0.021 | 4.9612 | 6.0979 | 7.1888
10005517 | SEMI | Lanes | 05517 | 4 | 100055174 | 4 | Cg | 90 | 100 | Noncalcareous gleys | 0.014 | 0.024 | 0.04 | 1.4128 | 2.3732 | 3.9814
10005911 | SEMI | Langwell | 05911 | 3 | 100059111 | 1 | Ah | 0 | 20 | Brown earths | 0.035 | 0.035 | 0.035 | 6.9657 | 6.9657 | 6.9657
10005911 | SEMI | Langwell | 05911 | 3 | 100059112 | 2 | Bs | 20 | 50 | Brown earths | 0.026 | 0.026 | 0.026 | 7.8427 | 7.8427 | 7.8427
10005911 | SEMI | Langwell | 05911 | 3 | 100059113 | 3 | C | 50 | 100 | Brown earths | 0.009 | 0.009 | 0.009 | 4.2926 | 4.2926 | 4.2926
10005913 | SEMI | Ramscraigs | 05913 | 3 | 100059131 | 1 | Ah | 0 | 20 | Humus-iron podzols | 0.044 | 0.049 | 0.06 | 8.8225 | 9.8054 | 12.0967
10005913 | SEMI | Ramscraigs | 05913 | 3 | 100059132 | 2 | BCx | 20 | 40 | Humus-iron podzols | 0.005 | 0.005 | 0.005 | 1.0939 | 1.0939 | 1.0939
10005913 | SEMI | Ramscraigs | 05913 | 3 | 100059133 | 3 | C | 40 | 100 | Humus-iron podzols | 0.005 | 0.007 | 0.009 | 3.0763 | 4.0745 | 5.1176
10005917 | SEMI | Dunbeath | 05917 | 3 | 100059171 | 1 | Ag | 0 | 20 | Noncalcareous gleys | 0.046 | 0.049 | 0.046 | 9.2339 | 9.8824 | 9.2009
10005917 | SEMI | Dunbeath | 05917 | 3 | 100059172 | 2 | Bg | 20 | 55 | Noncalcareous gleys | 0.007 | 0.009 | 0.012 | 2.4167 | 3.133 | 4.124
10005917 | SEMI | Dunbeath | 05917 | 3 | 100059173 | 3 | Cg | 55 | 100 | Noncalcareous gleys | 0.003 | 0.006 | 0.01 | 1.3362 | 2.8505 | 4.4081
10005933 | SEMI | Berriedale | 05933 | 4 | 100059331 | 1 | O | 0 | 40 | Peaty gleyed podzols | 0.083 | 0.097 | 0.124 | 33.2845 | 38.8911 | 49.4876
10005933 | SEMI | Berriedale | 05933 | 4 | 100059332 | 2 | Eg | 40 | 48 | Peaty gleyed podzols | 0.018 | 0.038 | 0.047 | 1.4038 | 3.0101 | 3.7454
10005933 | SEMI | Berriedale | 05933 | 4 | 100059333 | 3 | Bs | 48 | 75 | Peaty gleyed podzols | 0.016 | 0.019 | 0.02 | 4.3134 | 5.0221 | 5.329
10005933 | SEMI | Berriedale | 05933 | 4 | 100059334 | 4 | BC | 75 | 100 | Peaty gleyed podzols | 0.002 | 0.003 | 0.006 | 0.40634 | 0.7129 | 1.38
10005939 | SEMI | Knockally | 05939 | 5 | 100059391 | 1 | O | 0 | 30 | Peaty gleys | 0.064 | 0.072 | 0.126 | 19.0793 | 21.7063 | 37.865
10005939 | SEMI | Knockally | 05939 | 5 | 100059392 | 2 | Eg | 30 | 45 | Peaty gleys | 0.006 | 0.027 | 0.052 | 0.85888 | 4.013 | 7.7978
10005939 | SEMI | Knockally | 05939 | 5 | 100059393 | 3 | Bg | 45 | 70 | Peaty gleys | 0.001 | 0.009 | 0.021 | 0.30156 | 2.3125 | 5.2161
10005939 | SEMI | Knockally | 05939 | 5 | 100059394 | 4 | BCg | 70 | 90 | Peaty gleys | 0.009 | 0.01 | 0.01 | 1.8979 | 1.9758 | 2.0148
10005939 | SEMI | Knockally | 05939 | 5 | 100059395 | 5 | Cg | 90 | 100 | Peaty gleys | 0.005 | 0.008 | 0.014 | 0.51104 | 0.83953 | 1.4026
10005942 | SEMI | BERRIEDALE(LITH) | 05942 | 2 | 100059421 | 1 | Ah | 0 | 10 | Lithosols | 0.036 | 0.046 | 0.043 | 3.599 | 4.5596 | 4.2559
10005942 | SEMI | BERRIEDALE(LITH) | 05942 | 2 | 100059422 | 2 | R | 10 | 100
10005944 | SEMI | Uarie | 05944 | 4 | 100059441 | 1 | Ah | 0 | 15 | Subalpine podzols | 0.036 | 0.046 | 0.042 | 5.4481 | 6.8627 | 6.2867
10005944 | SEMI | Uarie | 05944 | 4 | 100059442 | 2 | Bh | 15 | 40 | Subalpine podzols | 0.038 | 0.038 | 0.038 | 9.4877 | 9.4877 | 9.4877
10005944 | SEMI | Uarie | 05944 | 4 | 100059443 | 3 | C | 40 | 80 | Subalpine podzols | 0.003 | 0.005 | 0.006 | 1.3199 | 1.9611 | 2.205
10005944 | SEMI | Uarie | 05944 | 4 | 100059444 | 4 | R | 80 | 100
10005946 | SEMI | Dhorain | 05946 | 2 | 100059461 | 1 | O | 0 | 25 | Peaty rankers | 0.08 | 0.092 | 0.114 | 20.0079 | 23.0996 | 28.6014
10005946 | SEMI | Dhorain | 05946 | 2 | 100059462 | 2 | R | 25 | 100
10005947 | SEMI | BERRIEDALE(REG) | 05947 | 2 | 100059471 | 1 | Ah | 0 | 15 | Regosols | 0.04 | 0.051 | 0.047 | 6.0534 | 7.6252 | 6.9852
10005947 | SEMI | BERRIEDALE(REG) | 05947 | 2 | 100059472 | 2 | C | 15 | 100 | Regosols | 0.006 | 0.009 | 0.011 | 5.4359 | 8.0096 | 9.6082
10006704 | SEMI | Drumyork | 06704 | 3 | 100067041 | 1 | A | 0 | 25 | Noncalcareous gleys | 0.039 | 0.042 | 0.047 | 9.6796 | 10.4328 | 11.8123
10006704 | SEMI | Drumyork | 06704 | 3 | 100067042 | 2 | BCx | 25 | 70 | Noncalcareous gleys | 0.012 | 0.013 | 0.014 | 5.4536 | 5.7521 | 6.2135
10006704 | SEMI | Drumyork | 06704 | 3 | 100067043 | 3 | Cg | 70 | 100 | Noncalcareous gleys | 0.002 | 0.013 | 0.04 | 0.66329 | 3.9233 | 11.861
10006706 | SEMI | Blair | 06706 | 4 | 100067061 | 1 | Ag | 0 | 25 | Noncalcareous gleys | 0.033 | 0.048 | 0.052 | 8.3689 | 12.0271 | 12.9241
10006706 | SEMI | Blair | 06706 | 4 | 100067062 | 2 | Bg | 25 | 50 | Noncalcareous gleys | 0.006 | 0.02 | 0.05 | 1.4906 | 5.0774 | 12.5834
10006706 | SEMI | Blair | 06706 | 4 | 100067063 | 3 | BCg | 50 | 75 | Noncalcareous gleys | 0.013 | 0.017 | 0.022 | 3.1901 | 4.256 | 5.3968
10006706 | SEMI | Blair | 06706 | 4 | 100067064 | 4 | Cg | 75 | 100 | Noncalcareous gleys | 0.011 | 0.013 | 0.018 | 2.7686 | 3.2919 | 4.4098
10006739 | SEMI | Falaird | 06739 | 4 | 100067391 | 1 | O | 0 | 28 | Peaty gleys | 0.082 | 0.107 | 0.122 | 23.0092 | 29.9937 | 34.0553
10006739 | SEMI | Falaird | 06739 | 4 | 100067392 | 2 | Eg | 28 | 38 | Peaty gleys | 0.018 | 0.04 | 0.048 | 1.8222 | 4.0055 | 4.818
10006739 | SEMI | Falaird | 06739 | 4 | 100067393 | 3 | Bg | 38 | 70 | Peaty gleys | 0.038 | 0.038 | 0.038 | 12.165 | 12.165 | 12.165
10006739 | SEMI | Falaird | 06739 | 4 | 100067394 | 4 | C | 70 | 100 | Peaty gleys | 0.01 | 0.012 | 0.016 | 2.9099 | 3.5426 | 4.9456
10007004 | SEMI | Bogtown | 07004 | 3 | 100070041 | 1 | A | 0 | 25
10007004 | SEMI | Bogtown | 07004 | 3 | 100070042 | 2 | Bg | 25 | 75
10007004 | SEMI | Bogtown | 07004 | 3 | 100070043 | 3 | Cg | 75 | 100
10007223 | SEMI | Boyndie | 07223 | 6 | 100072231 | 1 | H | 0 | 15 | Humus-iron podzols | 0.071 | 0.08 | 0.097 | 10.6411 | 12.0681 | 14.5564
10007223 | SEMI | Boyndie | 07223 | 6 | 100072232 | 2 | E | 15 | 20 | Humus-iron podzols | 0.008 | 0.034 | 0.054 | 0.40903 | 1.6985 | 2.6761
10007223 | SEMI | Boyndie | 07223 | 6 | 100072233 | 3 | Bh | 20 | 25 | Humus-iron podzols | 0.016 | 0.045 | 0.051 | 0.81578 | 2.258 | 2.5496
10007223 | SEMI | Boyndie | 07223 | 6 | 100072234 | 4 | Bs | 25 | 65 | Humus-iron podzols | 0.002 | 0.014 | 0.042 | 0.72013 | 5.6709 | 16.9061
10007223 | SEMI | Boyndie | 07223 | 6 | 100072235 | 5 | BC | 65 | 80 | Humus-iron podzols | 0.002 | 0.006 | 0.007 | 0.29219 | 0.84587 | 1.0692
10007223 | SEMI | Boyndie | 07223 | 6 | 100072236 | 6 | C | 80 | 100 | Humus-iron podzols | 0 | 0.003 | 0.007 | 0.099242 | 0.58763 | 1.3661
10007612 | SEMI | Loth | 07612 | 3 | 100076121 | 1 | A | 0 | 20 | Brown earths | 0.049 | 0.049 | 0.049 | 9.7546 | 9.7546 | 9.7546
10007612 | SEMI | Loth | 07612 | 3 | 100076122 | 2 | B | 20 | 52 | Brown earths | 0.009 | 0.009 | 0.009 | 2.8298 | 2.8298 | 2.8298
10007612 | SEMI | Loth | 07612 | 3 | 100076123 | 3 | Cx | 52 | 100 | Brown earths | 0.001 | 0.001 | 0.001 | 0.34857 | 0.46497 | 0.57961
10007613 | SEMI | BRAEMORE(HIP) | 07613 | 6 | 100076131 | 1 | H | 0 | 20 | Humus-iron podzols | 0.073 | 0.088 | 0.071 | 14.6231 | 17.5059 | 14.1815
10007613 | SEMI | BRAEMORE(HIP) | 07613 | 6 | 100076132 | 2 | E | 20 | 25 | Humus-iron podzols | 0.037 | 0.046 | 0.058 | 1.8732 | 2.2811 | 2.8992
10007613 | SEMI | BRAEMORE(HIP) | 07613 | 6 | 100076133 | 3 | Bh | 25 | 30 | Humus-iron podzols | 0.037 | 0.039 | 0.043 | 1.8584 | 1.9622 | 2.1676
10007613 | SEMI | BRAEMORE(HIP) | 07613 | 6 | 100076134 | 4 | Bs | 30 | 43 | Humus-iron podzols | 0.008 | 0.016 | 0.035 | 1.015 | 2.1391 | 4.5447
10007613 | SEMI | BRAEMORE(HIP) | 07613 | 6 | 100076135 | 5 | BCx | 43 | 65 | Humus-iron podzols | 0.006 | 0.02 | 0.046 | 1.355 | 4.4658 | 10.2093
10007613 | SEMI | BRAEMORE(HIP) | 07613 | 6 | 100076136 | 6 | C | 65 | 100 | Humus-iron podzols | 0.002 | 0.003 | 0.004 | 0.777 | 1.1472 | 1.5465
10007616 | SEMI | Cam-leathad | 07616 | 3 | 100076161 | 1 | Ag | 0 | 23 | Noncalcareous gleys | 0.04 | 0.056 | 0.097 | 9.2835 | 12.8394 | 22.3755
10007616 | SEMI | Cam-leathad | 07616 | 3 | 100076162 | 2 | Bg | 23 | 40 | Noncalcareous gleys | 0.002 | 0.011 | 0.026 | 0.37226 | 1.9192 | 4.4878
10007616 | SEMI | Cam-leathad | 07616 | 3 | 100076163 | 3 | Cg | 40 | 100 | Noncalcareous gleys | 0.002 | 0.002 | 0.002 | 1.055 | 1.055 | 1.055
10007633 | SEMI | Marlain | 07633 | 4 | 100076331 | 1 | O | 0 | 30 | Peaty gleyed podzols | 0.084 | 0.095 | 0.105 | 25.0783 | 28.5702 | 31.5622
10007633 | SEMI | Marlain | 07633 | 4 | 100076332 | 2 | Eg | 30 | 40 | Peaty gleyed podzols | 0.053 | 0.053 | 0.053 | 5.315 | 5.315 | 5.315
10007633 | SEMI | Marlain | 07633 | 4 | 100076333 | 3 | Bs | 40 | 50 | Peaty gleyed podzols | 0.011 | 0.011 | 0.011 | 1.0933 | 1.0933 | 1.0933
10007633 | SEMI | Marlain | 07633 | 4 | 100076334 | 4 | BCx | 50 | 100 | Peaty gleyed podzols | 0.001 | 0.001 | 0.001 | 0.319 | 0.37737 | 0.4341
10007638 | SEMI | BRAEMORE(HG) | 07638 | 4 | 100076381 | 1 | Ah | 0 | 23 | Humic gleys | 0.032 | 0.073 | 0.096 | 7.4335 | 16.7743 | 22.1943
10007638 | SEMI | BRAEMORE(HG) | 07638 | 4 | 100076382 | 2 | Eg | 23 | 30 | Humic gleys | 0.014 | 0.019 | 0.025 | 0.95085 | 1.3516 | 1.7165
10007638 | SEMI | BRAEMORE(HG) | 07638 | 4 | 100076383 | 3 | Bg | 30 | 60 | Humic gleys | 0.003 | 0.003 | 0.003 | 0.98412 | 0.98412 | 0.98412
10007638 | SEMI | BRAEMORE(HG) | 07638 | 4 | 100076384 | 4 | Cg | 60 | 100 | Humic gleys | 0.005 | 0.005 | 0.005 | 2.1798 | 2.1798 | 2.1798
10007639 | SEMI | Braemore | 07639 | 4 | 100076391 | 1 | O | 0 | 30 | Peaty gleys | 0.088 | 0.08 | 0.114 | 26.491 | 23.8534 | 34.201
10007639 | SEMI | Braemore | 07639 | 4 | 100076392 | 2 | Eg | 30 | 40 | Peaty gleys | 0.011 | 0.034 | 0.047 | 1.1436 | 3.4084 | 4.7401
10007639 | SEMI | Braemore | 07639 | 4 | 100076393 | 3 | Bg | 40 | 60 | Peaty gleys | 0.006 | 0.006 | 0.006 | 1.1955 | 1.1955 | 1.1955
10007639 | SEMI | Braemore | 07639 | 4 | 100076394 | 4 | BCg | 60 | 100 | Peaty gleys | 0 | 0 | 0 | 0.14937 | 0.14937 | 0.14937
10007641 | SEMI | BRAEMORE(HPR) | 07641 | 3 | 100076411 | 1 | H | 0 | 15 | Podzolic rankers | 0.07 | 0.084 | 0.072 | 10.4778 | 12.6329 | 10.8108
10007641 | SEMI | BRAEMORE(HPR) | 07641 | 3 | 100076412 | 2 | E | 15 | 20 | Podzolic rankers | 0.037 | 0.045 | 0.057 | 1.8537 | 2.2547 | 2.8569
10007641 | SEMI | BRAEMORE(HPR) | 07641 | 3 | 100076413 | 3 | R | 20 | 100
10007823 | SEMI | Brightmony | 07823 | 6 | 100078231 | 1 | H | 0 | 15 | Humus-iron podzols | 0.08 | 0.08 | 0.08 | 11.9892 | 11.9892 | 11.9892
10007823 | SEMI | Brightmony | 07823 | 6 | 100078232 | 2 | E | 15 | 20 | Humus-iron podzols | 0.027 | 0.04 | 0.043 | 1.3429 | 1.9784 | 2.1505
10007823 | SEMI | Brightmony | 07823 | 6 | 100078233 | 3 | Bh | 20 | 25 | Humus-iron podzols | 0.019 | 0.019 | 0.019 | 0.95348 | 0.95348 | 0.95348
10007823 | SEMI | Brightmony | 07823 | 6 | 100078234 | 4 | Bs | 25 | 50 | Humus-iron podzols | 0.007 | 0.007 | 0.007 | 1.7736 | 1.7736 | 1.7736
10007823 | SEMI | Brightmony | 07823 | 6 | 100078235 | 5 | BC | 50 | 70 | Humus-iron podzols | 0.005 | 0.006 | 0.006 | 1.0254 | 1.1198 | 1.1402
10007823 | SEMI | Brightmony | 07823 | 6 | 100078236 | 6 | C | 70 | 100 | Humus-iron podzols | 0.001 | 0.003 | 0.004 | 0.43106 | 0.8424 | 1.1525
10008311 | SEMI | Ferney | 08311 | 3 | 100083111 | 1 | A | 0 | 25
10008311 | SEMI | Ferney | 08311 | 3 | 100083112 | 2 | B | 25 | 51
10008311 | SEMI | Ferney | 08311 | 3 | 100083113 | 3 | C | 51 | 100
10008314 | SEMI | Cairncross | 08314 | 3 | 100083141 | 1 | A | 0 | 25
10008314 | SEMI | Cairncross | 08314 | 3 | 100083142 | 2 | Bg | 25 | 40
10008314 | SEMI | Cairncross | 08314 | 3 | 100083143 | 3 | BCg | 40 | 100
10008513 | SEMI | Lennieston | 08513 | 4 | 100085131 | 1 | H | 0 | 15 | Humus-iron podzols | 0.071 | 0.071 | 0.071 | 10.6463 | 10.6463 | 10.6463
10008513 | SEMI | Lennieston | 08513 | 4 | 100085132 | 2 | E | 15 | 20 | Humus-iron podzols | 0.038 | 0.039 | 0.042 | 1.8892 | 1.9619 | 2.0998
10008513 | SEMI | Lennieston | 08513 | 4 | 100085133 | 3 | Bs | 20 | 43 | Humus-iron podzols | 0.017 | 0.022 | 0.026 | 3.8689 | 4.9782 | 6.0617
10008513 | SEMI | Lennieston | 08513 | 4 | 100085134 | 4 | Cx | 43 | 100 | Humus-iron podzols | 0.008 | 0.009 | 0.01 | 4.616 | 5.151 | 5.4249
10008517 | SEMI | Oglegarth | 08517 | 3 | 100085171 | 1 | Ag | 0 | 23 | Noncalcareous gleys | 0.043 | 0.043 | 0.043 | 9.8444 | 9.8444 | 9.8444
10008517 | SEMI | Oglegarth | 08517 | 3 | 100085172 | 2 | Bg | 23 | 38 | Noncalcareous gleys | 0.02 | 0.02 | 0.02 | 3.0365 | 3.0365 | 3.0365
10008517 | SEMI | Oglegarth | 08517 | 3 | 100085173 | 3 | Cg | 38 | 100 | Noncalcareous gleys | 0.012 | 0.012 | 0.012 | 7.2968 | 7.5095 | 7.7339
10008533 | SEMI | Boquhapple | 08533 | 5 | 100085331 | 1 | O | 0 | 25 | Peaty gleyed podzols | 0.111 | 0.111 | 0.111 | 27.7754 | 27.7754 | 27.7754
10008533 | SEMI | Boquhapple | 08533 | 5 | 100085332 | 2 | Eg | 25 | 30 | Peaty gleyed podzols | 0.049 | 0.049 | 0.058 | 2.4567 | 2.4672 | 2.8966
10008533 | SEMI | Boquhapple | 08533 | 5 | 100085333 | 3 | Bs | 30 | 40 | Peaty gleyed podzols | 0.022 | 0.022 | 0.022 | 2.1604 | 2.1604 | 2.1604
10008533 | SEMI | Boquhapple | 08533 | 5 | 100085334 | 4 | BC | 40 | 70 | Peaty gleyed podzols | 0.021 | 0.027 | 0.034 | 6.4467 | 8.2469 | 10.0768
10008533 | SEMI | Boquhapple | 08533 | 5 | 100085335 | 5 | C | 70 | 100 | Peaty gleyed podzols | 0.013 | 0.017 | 0.023 | 3.8033 | 5.0853 | 6.9297
10008539 | SEMI | Balvorist | 08539 | 5 | 100085391 | 1 | O | 0 | 30 | Peaty gleys | 0.083 | 0.084 | 0.114 | 24.866 | 25.2071 | 34.1188
10008539 | SEMI | Balvorist | 08539 | 5 | 100085392 | 2 | Eg | 30 | 40 | Peaty gleys | 0.049 | 0.049 | 0.049 | 4.8955 | 4.8955 | 4.8955
10008539 | SEMI | Balvorist | 08539 | 5 | 100085393 | 3 | Bg | 40 | 50 | Peaty gleys | 0.029 | 0.029 | 0.029 | 2.9035 | 2.9035 | 2.9035
10008539 | SEMI | Balvorist | 08539 | 5 | 100085394 | 4 | BCg | 50 | 75 | Peaty gleys | 0.007 | 0.011 | 0.013 | 1.7942 | 2.6728 | 3.2142
10008539 | SEMI | Balvorist | 08539 | 5 | 100085395 | 5 | Cg | 75 | 100 | Peaty gleys | 0.007 | 0.011 | 0.019 | 1.6885 | 2.6942 | 4.8145
10008706 | SEMI | Gessan | 08706 | 3 | 100087061 | 1 | H | 0 | 16 | Saline gleys | 0.075 | 0.075 | 0.075 | 12.061 | 12.061 | 12.061
10008706 | SEMI | Gessan | 08706 | 3 | 100087062 | 2 | Eg | 16 | 34 | Saline gleys | 0.008 | 0.013 | 0.017 | 1.4989 | 2.366 | 3.1395
10008706 | SEMI | Gessan | 08706 | 3 | 100087063 | 3 | Cg | 34 | 100 | Saline gleys | 0.017 | 0.017 | 0.017 | 10.9998 | 10.9998 | 10.9998
10008713 | SEMI | Ocklester | 08713 | 4 | 100087131 | 1 | H | 0 | 10
10008713 | SEMI | Ocklester | 08713 | 4 | 100087132 | 2 | E | 10 | 15
10008713 | SEMI | Ocklester | 08713 | 4 | 100087133 | 3 | BCx | 15 | 50
10008713 | SEMI | Ocklester | 08713 | 4 | 100087134 | 4 | C | 50 | 100
10008717 | SEMI | Tresdale | 08717 | 5 | 100087171 | 1 | Ag | 0 | 23 | Noncalcareous gleys | 0.029 | 0.038 | 0.041 | 6.6143 | 8.6717 | 9.5037
10008717 | SEMI | Tresdale | 08717 | 5 | 100087172 | 2 | Eg | 23 | 28 | Noncalcareous gleys | 0.011 | 0.033 | 0.048 | 0.56924 | 1.6331 | 2.416
10008717 | SEMI | Tresdale | 08717 | 5 | 100087173 | 3 | Bg | 28 | 50 | Noncalcareous gleys | 0.004 | 0.007 | 0.012 | 0.85933 | 1.5108 | 2.6949
10008717 | SEMI | Tresdale | 08717 | 5 | 100087174 | 4 | BCg | 50 | 70 | Noncalcareous gleys | 0.002 | 0.002 | 0.002 | 0.40689 | 0.40689 | 0.40689
10008717 | SEMI | Tresdale | 08717 | 5 | 100087175 | 5 | Cg | 70 | 100 | Noncalcareous gleys | 0.006 | 0.009 | 0.012 | 1.8843 | 2.7233 | 3.4691
10008733 | SEMI | Warth | 08733 | 5 | 100087331 | 1 | O | 0 | 30 | Peaty gleyed podzols | 0.083 | 0.087 | 0.111 | 24.766 | 26.0655 | 33.3493
10008733 | SEMI | Warth | 08733 | 5 | 100087332 | 2 | Eg | 30 | 45 | Peaty gleyed podzols | 0.006 | 0.016 | 0.025 | 0.93567 | 2.4164 | 3.823
10008733 | SEMI | Warth | 08733 | 5 | 100087333 | 3 | Bf | 45 | 46
10008733 | SEMI | Warth | 08733 | 5 | 100087334 | 4 | Bg | 46 | 55 | Peaty gleyed podzols | 0.012 | 0.012 | 0.012 | 1.0467 | 1.0467 | 1.0467
10008733 | SEMI | Warth | 08733 | 5 | 100087335 | 5 | BCg | 55 | 100 | Peaty gleyed podzols | 0.017 | 0.017 | 0.017 | 7.5576 | 7.5576 | 7.5576
10008739 | SEMI | Canisbay | 08739 | 4 | 100087391 | 1 | O | 0 | 25 | Peaty gleys | 0.08 | 0.09 | 0.107 | 20.1121 | 22.382 | 26.6359
10008739 | SEMI | Canisbay | 08739 | 4 | 100087392 | 2 | Eg | 25 | 36 | Peaty gleys | 0.007 | 0.015 | 0.022 | 0.71985 | 1.6018 | 2.3874
10008739 | SEMI | Canisbay | 08739 | 4 | 100087393 | 3 | Bg | 36 | 75 | Peaty gleys | 0.009 | 0.012 | 0.015 | 3.555 | 4.59 | 5.6885
10008739 | SEMI | Canisbay | 08739 | 4 | 100087394 | 4 | Cg | 75 | 100 | Peaty gleys | 0.006 | 0.011 | 0.017 | 1.4301 | 2.6821 | 4.2461
10008801 | SEMI | Mouldyhills | 08801 | 4 | 100088011 | 1 | A | 0 | 25
10008801 | SEMI | Mouldyhills | 08801 | 4 | 100088012 | 2 | Bg | 25 | 50
10008801 | SEMI | Mouldyhills | 08801 | 4 | 100088013 | 3 | BCg | 50 | 80
10008801 | SEMI | Mouldyhills | 08801 | 4 | 100088014 | 4 | Cg | 80 | 100
10008811 | SEMI | CANONBIE(BFS) | 08811 | 4 | 100088111 | 1 | A | 0 | 25
10008811 | SEMI | CANONBIE(BFS) | 08811 | 4 | 100088112 | 2 | Bs | 25 | 45
10008811 | SEMI | CANONBIE(BFS) | 08811 | 4 | 100088113 | 3 | Bx | 45 | 70
10008811 | SEMI | CANONBIE(BFS) | 08811 | 4 | 100088114 | 4 | C | 70 | 100
10008814 | SEMI | CANONBIE(BFSG) | 08814 | 3 | 100088141 | 1 | A | 0 | 32
10008814 | SEMI | CANONBIE(BFSG) | 08814 | 3 | 100088142 | 2 | Bg | 32 | 50
10008814 | SEMI | CANONBIE(BFSG) | 08814 | 3 | 100088143 | 3 | Cg | 50 | 100
10008839 | SEMI | CANONBIE(PG) | 08839 | 5 | 100088391 | 1 | O | 0 | 20 | Peaty gleys | 0.09 | 0.09 | 0.09 | 18.088 | 18.088 | 18.088
10008839 | SEMI | CANONBIE(PG) | 08839 | 5 | 100088392 | 2 | Eg | 20 | 25 | Peaty gleys | 0.047 | 0.047 | 0.047 | 2.3652 | 2.3652 | 2.3652
10008839 | SEMI | CANONBIE(PG) | 08839 | 5 | 100088393 | 3 | Bg | 25 | 50 | Peaty gleys | 0.019 | 0.019 | 0.019 | 4.666 | 4.666 | 4.666
10008839 | SEMI | CANONBIE(PG) | 08839 | 5 | 100088394 | 4 | Bxg | 50 | 70 | Peaty gleys | 0.007 | 0.007 | 0.007 | 1.3283 | 1.3283 | 1.3283
10008839 | SEMI | CANONBIE(PG) | 08839 | 5 | 100088395 | 5 | Cg | 70 | 100 | Peaty gleys | 0.006 | 0.006 | 0.006 | 1.849 | 1.849 | 1.849
10009221 | SEMI | Carpow | 09221 | 3 | 100092211 | 1 | A | 0 | 30
10009221 | SEMI | Carpow | 09221 | 3 | 100092212 | 2 | B | 30 | 40
10009221 | SEMI | Carpow | 09221 | 3 | 100092213 | 3 | C | 40 | 100
10009304 | SEMI | Dundrennan | 09304 | 4 | 100093041 | 1 | A | 0 | 28 | Noncalcareous gleys | 0.03 | 0.03 | 0.03 | 8.4845 | 8.4845 | 8.4845
10009304 | SEMI | Dundrennan | 09304 | 4 | 100093042 | 2 | Bg | 28 | 47 | Noncalcareous gleys | 0.004 | 0.004 | 0.004 | 0.79729 | 0.79729 | 0.79729
10009304 | SEMI | Dundrennan | 09304 | 4 | 100093043 | 3 | BCg | 47 | 75 | Noncalcareous gleys | 0.01 | 0.01 | 0.01 | 2.8763 | 2.8763 | 2.8763
10009304 | SEMI | Dundrennan | 09304 | 4 | 100093044 | 4 | Cg | 75 | 100 | Noncalcareous gleys | 0.01 | 0.01 | 0.01 | 2.5891 | 2.5891 | 2.5891
10009306 | SEMI | Letham | 09306 | 5 | 100093061 | 1 | Ag | 0 | 15 | Noncalcareous gleys | 0.007 | 0.035 | 0.054 | 1.1177 | 5.2426 | 8.1398
10009306 | SEMI | Letham | 09306 | 5 | 100093062 | 2 | Eg | 15 | 38 | Noncalcareous gleys | 0.006 | 0.009 | 0.012 | 1.4241 | 2.1469 | 2.7072
10009306 | SEMI | Letham | 09306 | 5 | 100093063 | 3 | Bg | 38 | 60 | Noncalcareous gleys | 0.004 | 0.005 | 0.005 | 0.9417 | 1.0699 | 1.1772
10009306 | SEMI | Letham | 09306 | 5 | 100093064 | 4 | BCg | 60 | 82 | Noncalcareous gleys | 0.011 | 0.013 | 0.017 | 2.4231 | 2.9205 | 3.642
10009306 | SEMI | Letham | 09306 | 5 | 100093065 | 5 | Cg | 82 | 100 | Noncalcareous gleys | 0.01 | 0.013 | 0.016 | 1.8216 | 2.3652 | 2.9447
10009308 | SEMI | Huntford | 09308 | 4 | 100093081 | 1 | Ag | 0 | 25 | Noncalcareous gleys | 0.027 | 0.037 | 0.042 | 6.7379 | 9.2282 | 10.4747
10009308 | SEMI | Huntford | 09308 | 4 | 100093082 | 2 | Bg | 25 | 60 | Noncalcareous gleys | 0.008 | 0.015 | 0.036 | 2.9285 | 5.2768 | 12.7335
10009308 | SEMI | Huntford | 09308 | 4 | 100093083 | 3 | BCg | 60 | 82 | Noncalcareous gleys | 0.01 | 0.018 | 0.04 | 2.1625 | 4.0617 | 8.8709
10009308 | SEMI | Huntford | 09308 | 4 | 100093084 | 4 | Cg | 82 | 100 | Noncalcareous gleys | 0.012 | 0.018 | 0.04 | 2.0822 | 3.3127 | 7.2009
10009311 | SEMI | Coblaw | 09311 | 3 | 100093111 | 1 | Ah | 0 | 20 | Brown earths | 0.023 | 0.029 | 0.034 | 4.6875 | 5.8953 | 6.8889
10009311 | SEMI | Coblaw | 09311 | 3 | 100093112 | 2 | B | 20 | 50 | Brown earths | 0.013 | 0.019 | 0.024 | 3.9049 | 5.6414 | 7.32
10009311 | SEMI | Coblaw | 09311 | 3 | 100093113 | 3 | BC | 50 | 100 | Brown earths | 0.002 | 0.004 | 0.007 | 0.96821 | 1.8077 | 3.6112
10009333 | SEMI | Arks | 09333 | 6 | 100093331 | 1 | O | 0 | 20 | Peaty gleyed podzols | 0.078 | 0.078 | 0.078 | 15.6098 | 15.6098 | 15.6098
10009333 | SEMI | Arks | 09333 | 6 | 100093332 | 2 | Eg | 20 | 30 | Peaty gleyed podzols | 0.044 | 0.044 | 0.044 | 4.4089 | 4.4089 | 4.4089
10009333 | SEMI | Arks | 09333 | 6 | 100093333 | 3 | Bf | 30 | 31
10009333 | SEMI | Arks | 09333 | 6 | 100093334 | 4 | Bs | 31 | 45 | Peaty gleyed podzols | 0.023 | 0.023 | 0.023 | 3.2639 | 3.2639 | 3.2639
10009333 | SEMI | Arks | 09333 | 6 | 100093335 | 5 | BC | 45 | 65 | Peaty gleyed podzols | 0.02 | 0.02 | 0.02 | 4.047 | 4.047 | 4.047
10009333 | SEMI | Arks | 09333 | 6 | 100093336 | 6 | C | 65 | 100 | Peaty gleyed podzols | 0.015 | 0.015 | 0.015 | 5.3684 | 5.3684 | 5.3684
10009337 | SEMI | Carter | 09337 | 5 | 100093371 | 1 | O | 0 | 25 | Peaty gleys | 0.085 | 0.103 | 0.112 | 21.3181 | 25.6797 | 27.9298
10009337 | SEMI | Carter | 09337 | 5 | 100093372 | 2 | Eg | 25 | 30 | Peaty gleys | 0.004 | 0.013 | 0.026 | 0.197 | 0.66647 | 1.3235
10009337 | SEMI | Carter | 09337 | 5 | 100093373 | 3 | Bg | 30 | 60 | Peaty gleys | 0.004 | 0.008 | 0.013 | 1.0812 | 2.4856 | 3.7696
10009337 | SEMI | Carter | 09337 | 5 | 100093374 | 4 | BCg | 60 | 80 | Peaty gleys | 0.003 | 0.006 | 0.008 | 0.60901 | 1.1505 | 1.5994
10009337 | SEMI | Carter | 09337 | 5 | 100093375 | 5 | Cg | 80 | 100 | Peaty gleys | 0.02 | 0.023 | 0.027 | 3.9101 | 4.6503 | 5.3132
10010023 | SEMI | Corby | 10023 | 6 | 100100231 | 1 | H | 0 | 15 | Humus-iron podzols | 0.077 | 0.083 | 0.087 | 11.4868 | 12.4762 | 13.0381
10010023 | SEMI | Corby | 10023 | 6 | 100100232 | 2 | E | 15 | 20 | Humus-iron podzols | 0.003 | 0.017 | 0.049 | 0.12714 | 0.86167 | 2.4359
10010023 | SEMI | Corby | 10023 | 6 | 100100233 | 3 | Bh | 20 | 25 | Humus-iron podzols | 0.005 | 0.022 | 0.03 | 0.24033 | 1.1011 | 1.4965
10010023 | SEMI | Corby | 10023 | 6 | 100100234 | 4 | Bs | 25 | 45 | Humus-iron podzols | 0.003 | 0.01 | 0.033 | 0.52286 | 2.0901 | 6.5176
10010023 | SEMI | Corby | 10023 | 6 | 100100235 | 5 | BC | 45 | 60 | Humus-iron podzols | 0 | 0.001 | 0.006 | 0.039944 | 0.22128 | 0.8858
10010023 | SEMI | Corby | 10023 | 6 | 100100236 | 6 | C | 60 | 100 | Humus-iron podzols | 0 | 0.001 | 0.002 | 0.048779 | 0.2361 | 0.95867
10010033 | SEMI | Tarbothill | 10033 | 7 | 100100331 | 1 | O | 0 | 30 | Peaty gleyed podzols | 0.065 | 0.087 | 0.122 | 19.4638 | 26.1434 | 36.5228
10010033 | SEMI | Tarbothill | 10033 | 7 | 100100332 | 2 | Eg | 30 | 40 | Peaty gleyed podzols | 0.004 | 0.017 | 0.031 | 0.38795 | 1.6509 | 3.0613
10010033 | SEMI | Tarbothill | 10033 | 7 | 100100333 | 3 | Bh | 40 | 55 | Peaty gleyed podzols | 0.034 | 0.038 | 0.043 | 5.0373 | 5.6417 | 6.4431
10010033 | SEMI | Tarbothill | 10033 | 7 | 100100334 | 4 | Bf | 55 | 56
10010033 | SEMI | Tarbothill | 10033 | 7 | 100100335 | 5 | Bs | 56 | 65 | Peaty gleyed podzols | 0.002 | 0.006 | 0.017 | 0.14706 | 0.53484 | 1.5055
10010033 | SEMI | Tarbothill | 10033 | 7 | 100100336 | 6 | BC | 65 | 85 | Peaty gleyed podzols | 0.001 | 0.002 | 0.003 | 0.13703 | 0.31131 | 0.59126
10010033 | SEMI | Tarbothill | 10033 | 7 | 100100337 | 7 | C | 85 | 100 | Peaty gleyed podzols | 0 | 0.001 | 0.004 | 0.069213 | 0.19474 | 0.67443
10010039 | SEMI | Mundurno | 10039 | 4 | 100100391 | 1 | O | 0 | 35 | Peaty gleys | 0.065 | 0.08 | 0.117 | 22.7953 | 27.9466 | 41.0941
10010039 | SEMI | Mundurno | 10039 | 4 | 100100392 | 2 | Eg | 35 | 45 | Peaty gleys | 0.034 | 0.034 | 0.034 | 3.4175 | 3.4175 | 3.4175
10010039 | SEMI | Mundurno | 10039 | 4 | 100100393 | 3 | Bg | 45 | 70 | Peaty gleys | 0.002 | 0.004 | 0.01 | 0.43747 | 1.0913 | 2.5528
10010039 | SEMI | Mundurno | 10039 | 4 | 100100394 | 4 | Cg | 70 | 100 | Peaty gleys | 0 | 0.002 | 0.009 | 0.10803 | 0.72087 | 2.6722
10010111 | SEMI | Corriebreck | 10111 | 4 | 100101111 | 1 | Ah | 0 | 25 | Brown magnesian soils | 0.045 | 0.045 | 0.045 | 11.2199 | 11.2199 | 11.2199
10010111 | SEMI | Corriebreck | 10111 | 4 | 100101112 | 2 | B | 25 | 51 | Brown magnesian soils | 0.018 | 0.018 | 0.018 | 4.62 | 4.62 | 4.62
10010111 | SEMI | Corriebreck | 10111 | 4 | 100101113 | 3 | BCx | 51 | 69 | Brown magnesian soils | 0.011 | 0.011 | 0.011 | 2.064 | 2.064 | 2.064
10010111 | SEMI | Corriebreck | 10111 | 4 | 100101114 | 4 | C | 69 | 100 | Brown magnesian soils | 0.009 | 0.009 | 0.01 | 2.7495 | 2.9248 | 3.1613
10010112 | SEMI | CORRIEBRECK(BFS) | 10112 | 4 | 100101121 | 1 | A | 0 | 25 | Brown earths | 0.003 | 0.038 | 0.05 | 0.78742 | 9.5829 | 12.5736
10010112 | SEMI | CORRIEBRECK(BFS) | 10112 | 4 | 100101122 | 2 | B | 25 | 51 | Brown earths | 0.017 | 0.018 | 0.018 | 4.5186 | 4.595 | 4.6312
10010112 | SEMI | CORRIEBRECK(BFS) | 10112 | 4 | 100101123 | 3 | BC | 51 | 69 | Brown earths | 0.017 | 0.017 | 0.017 | 3.0374 | 3.0374 | 3.0374
10010112 | SEMI | CORRIEBRECK(BFS) | 10112 | 4 | 100101124 | 4 | C | 69 | 100 | Brown earths | 0.001 | 0.001 | 0.001 | 0.41363 | 0.41363 | 0.41363
10010114 | SEMI | Auchernach | 10114 | 4 | 100101141 | 1 | Ah | 0 | 20 | Brown magnesian soils | 0.082 | 0.091 | 0.1 | 16.374 | 18.1618 | 19.9773
10010114 | SEMI | Auchernach | 10114 | 4 | 100101142 | 2 | Bg | 20 | 48 | Brown magnesian soils | 0.003 | 0.005 | 0.007 | 0.76926 | 1.3321 | 1.8256
10010114 | SEMI | Auchernach | 10114 | 4 | 100101143 | 3 | BCg | 48 | 71 | Brown magnesian soils | 0.001 | 0.001 | 0.001 | 0.24553 | 0.24553 | 0.24553
10010114 | SEMI | Auchernach | 10114 | 4 | 100101144 | 4 | Cg | 71 | 100 | Brown magnesian soils | 0.014 | 0.017 | 0.022 | 3.9519 | 5.0454 | 6.2568
10010133 | SEMI | CORRIEBRECK(PP) | 10133 | 6 | 100101331 | 1 | O | 0 | 15 | Peaty gleyed podzols | 0.082 | 0.068 | 0.09 | 12.3627 | 10.1467 | 13.4542
10010133 | SEMI | CORRIEBRECK(PP) | 10133 | 6 | 100101332 | 2 | Ehg | 15 | 30 | Peaty gleyed podzols | 0.044 | 0.053 | 0.08 | 6.6735 | 7.889 | 12.0363
10010133 | SEMI | CORRIEBRECK(PP) | 10133 | 6 | 100101333 | 3 | Bf | 30 | 31
10010133 | SEMI | CORRIEBRECK(PP) | 10133 | 6 | 100101334 | 4 | Bs | 31 | 48 | Peaty gleyed podzols | 0.026 | 0.027 | 0.029 | 4.4307 | 4.6678 | 4.9714
10010133 | SEMI | CORRIEBRECK(PP) | 10133 | 6 | 100101335 | 5 | Bx | 48 | 58 | Peaty gleyed podzols | 0.009 | 0.011 | 0.013 | 0.87656 | 1.102 | 1.2543
10010133 | SEMI | CORRIEBRECK(PP) | 10133 | 6 | 100101336 | 6 | C | 58 | 100 | Peaty gleyed podzols | 0.015 | 0.018 | 0.02 | 6.3056 | 7.4223 | 8.4388
10010139 | SEMI | CORRIEBRECK(PG) | 10139 | 4 | 100101391 | 1 | O | 0 | 30 | Peaty gleys | 0.06 | 0.079 | 0.095 | 17.9878 | 23.6192 | 28.4491
10010139 | SEMI | CORRIEBRECK(PG) | 10139 | 4 | 100101392 | 2 | Eg | 30 | 36 | Peaty gleys | 0.003 | 0.016 | 0.043 | 0.20995 | 0.94642 | 2.5749
10010139 | SEMI | CORRIEBRECK(PG) | 10139 | 4 | 100101393 | 3 | Bg | 36 | 50 | Peaty gleys | 0.005 | 0.011 | 0.02 | 0.74273 | 1.5994 | 2.8257
10010139 | SEMI | CORRIEBRECK(PG) | 10139 | 4 | 100101394 | 4 | Cg | 50 | 100 | Peaty gleys | 0.005 | 0.006 | 0.007 | 2.5605 | 3.1028 | 3.6881
10010144 | SEMI | CORRIEBRECK(SS) | 10144 | 4 | 100101441 | 1 | H | 0 | 12 | Subalpine podzols | 0.071 | 0.071 | 0.071 | 8.5372 | 8.5372 | 8.5372
10010144 | SEMI | CORRIEBRECK(SS) | 10144 | 4 | 100101442 | 2 | Bsh | 12 | 41 | Subalpine podzols | 0.012 | 0.03 | 0.035 | 3.5204 | 8.7369 | 10.2451
10010144 | SEMI | CORRIEBRECK(SS) | 10144 | 4 | 100101443 | 3 | BC | 41 | 67 | Subalpine podzols | 0.007 | 0.007 | 0.007 | 1.7164 | 1.7164 | 1.7164
10010144 | SEMI | CORRIEBRECK(SS) | 10144 | 4 | 100101444 | 4 | C | 67 | 100 | Subalpine podzols | 0.005 | 0.005 | 0.005 | 1.7854 | 1.7854 | 1.7854
10010312 | SEMI | Raemoir | 10312 | 4 | 100103121 | 1 | Ah | 0 | 25 | Brown earths | 0.028 | 0.038 | 0.044 | 7.067 | 9.5347 | 10.9777
10010312 | SEMI | Raemoir | 10312 | 4 | 100103122 | 2 | B | 25 | 40 | Brown earths | 0.011 | 0.017 | 0.031 | 1.6699 | 2.5626 | 4.7232
10010312 | SEMI | Raemoir | 10312 | 4 | 100103123 | 3 | BCx | 40 | 60 | Brown earths | 0.005 | 0.005 | 0.005 | 0.98698 | 0.98698 | 0.98698
10010312 | SEMI | Raemoir | 10312 | 4 | 100103124 | 4 | C | 60 | 100 | Brown earths | 0.005 | 0.005 | 0.005 | 2.0174 | 2.0174 | 2.0174
10010313 | SEMI | Countesswells | 10313 | 6 | 100103131 | 1 | H | 0 | 15 | Humus-iron podzols | 0.071 | 0.078 | 0.086 | 10.6151 | 11.6916 | 12.9566
10010313 | SEMI | Countesswells | 10313 | 6 | 100103132 | 2 | E | 15 | 20 | Humus-iron podzols | 0.001 | 0.027 | 0.053 | 0.051207 | 1.353 | 2.6698
10010313 | SEMI | Countesswells | 10313 | 6 | 100103133 | 3 | Bh | 20 | 30 | Humus-iron podzols | 0.017 | 0.035 | 0.045 | 1.7022 | 3.4602 | 4.5334
10010313 | SEMI | Countesswells | 10313 | 6 | 100103134 | 4 | Bs | 30 | 50 | Humus-iron podzols | 0.007 | 0.025 | 0.061 | 1.4645 | 5.041 | 12.1214
10010313 | SEMI | Countesswells | 10313 | 6 | 100103135 | 5 | BCx | 50 | 75 | Humus-iron podzols | 0.001 | 0.005 | 0.008 | 0.37386 | 1.2428 | 1.9389
10010313 | SEMI | Countesswells | 10313 | 6 | 100103136 | 6 | C | 75 | 100 | Humus-iron podzols | 0.002 | 0.007 | 0.014 | 0.57181 | 1.8155 | 3.5136
10010317 | SEMI | Terryvale | 10317 | 4 | 100103171 | 1 | Ag | 0 | 25 | Noncalcareous gleys | 0.019 | 0.019 | 0.019 | 4.8012 | 4.8012 | 4.8012
10010317 | SEMI | Terryvale | 10317 | 4 | 100103172 | 2 | Bg | 25 | 50 | Noncalcareous gleys | 0.021 | 0.021 | 0.021 | 5.3621 | 5.3621 | 5.3621
10010317 | SEMI | Terryvale | 10317 | 4 | 100103173 | 3 | BCg | 50 | 70 | Noncalcareous gleys | 0.012 | 0.012 | 0.012 | 2.3115 | 2.3115 | 2.3115
10010317 | SEMI | Terryvale | 10317 | 4 | 100103174 | 4 | Cg | 70 | 100 | Noncalcareous gleys | 0.007 | 0.007 | 0.007 | 2.0941 | 2.1741 | 2.237
10010323 | SEMI | Bhreac | 10323 | 7 | 100103231 | 1 | O | 0 | 25 | Peaty gleyed podzols | 0.078 | 0.094 | 0.122 | 19.6163 | 23.5893 | 30.5555
10010323 | SEMI | Bhreac | 10323 | 7 | 100103232 | 2 | E | 25 | 35 | Peaty gleyed podzols | 0.015 | 0.027 | 0.045 | 1.5373 | 2.709 | 4.5006
10010323 | SEMI | Bhreac | 10323 | 7 | 100103233 | 3 | Bh | 35 | 50 | Peaty gleyed podzols | 0.01 | 0.019 | 0.027 | 1.4496 | 2.8659 | 4.095
10010323 | SEMI | Bhreac | 10323 | 7 | 100103234 | 4 | Bf | 50 | 51
10010323 | SEMI | Bhreac | 10323 | 7 | 100103235 | 5 | Bs | 51 | 65 | Peaty gleyed podzols | 0.023 | 0.023 | 0.023 | 3.2855 | 3.2855 | 3.2855
10010323 | SEMI | Bhreac | 10323 | 7 | 100103236 | 6 | BCx | 65 | 80 | Peaty gleyed podzols | 0.004 | 0.01 | 0.015 | 0.59049 | 1.5435 | 2.3117
10010323 | SEMI | Bhreac | 10323 | 7 | 100103237 | 7 | C | 80 | 100 | Peaty gleyed podzols | 0.005 | 0.008 | 0.014 | 1.066 | 1.6985 | 2.7471
10010333 | SEMI | Charr | 10333 | 7 | 100103331 | 1 | O | 0 | 25 | Peaty gleyed podzols | 0.06 | 0.09 | 0.133 | 15.0801 | 22.5575 | 33.216
10010333 | SEMI | Charr | 10333 | 7 | 100103332 | 2 | E | 25 | 35 | Peaty gleyed podzols | 0.006 | 0.027 | 0.045 | 0.60942 | 2.7125 | 4.5134
10010333 | SEMI | Charr | 10333 | 7 | 100103333 | 3 | Bh | 35 | 40 | Peaty gleyed podzols | 0.016 | 0.037 | 0.044 | 0.77552 | 1.8541 | 2.1987
10010333 | SEMI | Charr | 10333 | 7 | 100103334 | 4 | Bf | 40 | 41
10010333 | SEMI | Charr | 10333 | 7 | 100103335 | 5 | Bs | 41 | 65 | Peaty gleyed podzols | 0.004 | 0.012 | 0.04 | 0.84646 | 2.9734 | 9.6936
10010333 | SEMI | Charr | 10333 | 7 | 100103336 | 6 | BCx | 65 | 85 | Peaty gleyed podzols | 0 | 0.003 | 0.007 | 0.055543 | 0.66241 | 1.3378
10010333 | SEMI | Charr | 10333 | 7 | 100103337 | 7 | C | 85 | 100 | Peaty gleyed podzols | 0.001 | 0.002 | 0.004 | 0.11376 | 0.25963 | 0.62007
10010338 | SEMI | Moy | 10338 | 4 | 100103381 | 1 | O | 0 | 20 | Peaty gleys | 0.062 | 0.069 | 0.099 | 12.3049 | 13.7349 | 19.8748
10010338 | SEMI | Moy | 10338 | 4 | 100103382 | 2 | Eg | 20 | 41 | Peaty gleys | 0.007 | 0.036 | 0.055 | 1.3825 | 7.511 | 11.5651
10010338 | SEMI | Moy | 10338 | 4 | 100103383 | 3 | Bg | 41 | 65 | Peaty gleys | 0.002 | 0.011 | 0.022 | 0.53251 | 2.7396 | 5.2888
10010338 | SEMI | Moy | 10338 | 4 | 100103384 | 4 | Cg | 65 | 100 | Peaty gleys | 0.002 | 0.009 | 0.016 | 0.61848 | 3.1387 | 5.5544
10010339 | SEMI | Drumlasie | 10339 | 5 | 100103391 | 1 | O | 0 | 20 | Peaty gleys | 0.068 | 0.068 | 0.104 | 13.521 | 13.6187 | 20.788
10010339 | SEMI | Drumlasie | 10339 | 5 | 100103392 | 2 | Eg | 20 | 41 | Peaty gleys | 0.002 | 0.014 | 0.028 | 0.48697 | 2.982 | 5.8889
10010339 | SEMI | Drumlasie | 10339 | 5 | 100103393 | 3 | Bg | 41 | 65 | Peaty gleys | 0.003 | 0.015 | 0.038 | 0.69571 | 3.6994 | 9.1714
10010339 | SEMI | Drumlasie | 10339 | 5 | 100103394 | 4 | BCg | 65 | 90 | Peaty gleys | 0.002 | 0.013 | 0.023 | 0.56241 | 3.1643 | 5.7745
10010339 | SEMI | Drumlasie | 10339 | 5 | 100103395 | 5 | Cg | 90 | 100 | Peaty gleys | 0.001 | 0.003 | 0.004 | 0.10262 | 0.27259 | 0.43211
10010341 | SEMI | COUNTESSWELLS(RANK) | 10341 | 3 | 100103411 | 1 | Ah | 0 | 20 | Rankers | 0.023 | 0.031 | 0.037 | 4.6401 | 6.2932 | 7.3054
10010341 | SEMI | COUNTESSWELLS(RANK) | 10341 | 3 | 100103412 | 2 | B | 20 | 25 | Rankers | 0.006 | 0.009 | 0.016 | 0.29091 | 0.43194 | 0.78034
10010341 | SEMI | COUNTESSWELLS(RANK) | 10341 | 3 | 100103413 | 3 | R | 25 | 100
10010342 | SEMI | COUNTESSWELLS(LITH) | 10342 | 2 | 100103421 | 1 | AH | 0 | 10 | Lithosols | 0.006 | 0.052 | 0.201 | 0.57978 | 5.1789 | 20.1086
10010342 | SEMI | COUNTESSWELLS(LITH) | 10342 | 2 | 100103422 | 2 | R | 10 | 100
10010343 | SEMI | Saighdeir | 10343 | 6 | 100103431 | 1 | H | 0 | 10 | Subalpine podzols | 0.071 | 0.085 | 0.082 | 7.0686 | 8.54 | 8.1976
10010343 | SEMI | Saighdeir | 10343 | 6 | 100103432 | 2 | E | 10 | 15 | Subalpine podzols | 0.028 | 0.036 | 0.043 | 1.4057 | 1.7837 | 2.1364
10010343 | SEMI | Saighdeir | 10343 | 6 | 100103433 | 3 | Bh | 15 | 21 | Subalpine podzols | 0.014 | 0.043 | 0.065 | 0.86544 | 2.59 | 3.8978
10010343 | SEMI | Saighdeir | 10343 | 6 | 100103434 | 4 | Bs | 21 | 32 | Subalpine podzols | 0.006 | 0.023 | 0.036 | 0.68738 | 2.5422 | 3.9661
10010343 | SEMI | Saighdeir | 10343 | 6 | 100103435 | 5 | BC | 32 | 63 | Subalpine podzols | 0.001 | 0.007 | 0.017 | 0.22816 | 2.0369 | 5.2888
10010343 | SEMI | Saighdeir | 10343 | 6 | 100103436 | 6 | C | 63 | 100 | Subalpine podzols | 0.001 | 0.001 | 0.002 | 0.32723 | 0.5237 | 0.70382
10010345 | SEMI | Spinneag | 10345 | 2 | 100103451 | 1 | O | 0 | 20 | Peaty rankers | 0.086 | 0.073 | 0.101 | 17.1873 | 14.6806 | 20.1366
10010345 | SEMI | Spinneag | 10345 | 2 | 100103452 | 2 | R | 20 | 100
10010347 | SEMI | Rinnes | 10347 | 6 | 100103471 | 1 | H | 0 | 10 | Alpine podzols | 0.07 | 0.08 | 0.076 | 7.0355 | 8.0144 | 7.5732
10010347 | SEMI | Rinnes | 10347 | 6 | 100103472 | 2 | Eh | 10 | 15 | Alpine podzols | 0.009 | 0.034 | 0.056 | 0.47444 | 1.7221 | 2.819
10010347 | SEMI | Rinnes | 10347 | 6 | 100103473 | 3 | Bh | 15 | 45 | Alpine podzols | 0.004 | 0.029 | 0.043 | 1.3414 | 8.636 | 12.8922
10010347 | SEMI | Rinnes | 10347 | 6 | 100103474 | 4 | Bs | 45 | 55 | Alpine podzols | 0.007 | 0.032 | 0.053 | 0.70527 | 3.154 | 5.3268
10010347 | SEMI | Rinnes | 10347 | 6 | 100103475 | 5 | BC | 55 | 80 | Alpine podzols | 0.002 | 0.006 | 0.017 | 0.39557 | 1.5589 | 4.3363
10010347 | SEMI | Rinnes | 10347 | 6 | 100103476 | 6 | C | 80 | 100 | Alpine podzols | 0.001 | 0.003 | 0.009 | 0.15549 | 0.63056 | 1.8423
10010714 | SEMI | Craigdale | 10714 | 4 | 100107141 | 1 | A | 0 | 25 | Brown earths | 0.017 | 0.026 | 0.034 | 4.3184 | 6.5461 | 8.4252
10010714 | SEMI | Craigdale | 10714 | 4 | 100107142 | 2 | Bg | 25 | 55 | Brown earths | 0.012 | 0.014 | 0.015 | 3.7112 | 4.0546 | 4.4859
10010714 | SEMI | Craigdale | 10714 | 4 | 100107143 | 3 | Cg | 55 | 75 | Brown earths | 0.008 | 0.008 | 0.008 | 1.5149 | 1.5149 | 1.5149
10010714 | SEMI | Craigdale | 10714 | 4 | 100107144 | 4 | R | 75 | 100
10010716 | SEMI | Nith | 10716 | 4 | 100107161 | 1 | A | 0 | 15 | Noncalcareous gleys | 0.04 | 0.041 | 0.039 | 5.93 | 6.1221 | 5.8122
10010716 | SEMI | Nith | 10716 | 4 | 100107162 | 2 | Ag | 15 | 28 | Noncalcareous gleys | 0.012 | 0.012 | 0.012 | 1.5349 | 1.5349 | 1.5349
10010716 | SEMI | Nith | 10716 | 4 | 100107163 | 3 | Bg | 28 | 82 | Noncalcareous gleys | 0.018 | 0.018 | 0.019 | 9.4902 | 9.7066 | 10.0144
10010716 | SEMI | Nith | 10716 | 4 | 100107164 | 4 | Cg | 82 | 100 | Noncalcareous gleys | 0.017 | 0.017 | 0.017 | 3.0079 | 3.0079 | 3.0079
10010733 | SEMI | CRAIGDALE(PP) | 10733 | 6 | 100107331 | 1 | O | 0 | 25 | Peaty gleyed podzols | 0.063 | 0.082 | 0.122 | 15.6902 | 20.6107 | 30.4243
10010733 | SEMI | CRAIGDALE(PP) | 10733 | 6 | 100107332 | 2 | Eg | 25 | 40 | Peaty gleyed podzols | 0.021 | 0.047 | 0.058 | 3.1726 | 7.0243 | 8.7008
10010733 | SEMI | CRAIGDALE(PP) | 10733 | 6 | 100107333 | 3 | Bf | 40 | 41
10010733 | SEMI | CRAIGDALE(PP) | 10733 | 6 | 100107334 | 4 | Bs | 41 | 60 | Peaty gleyed podzols | 0.002 | 0.022 | 0.05 | 0.4631 | 4.26 | 9.4552
10010733 | SEMI | CRAIGDALE(PP) | 10733 | 6 | 100107335 | 5 | BC | 60 | 80 | Peaty gleyed podzols | 0.003 | 0.012 | 0.027 | 0.51858 | 2.3195 | 5.4875
10010733 | SEMI | CRAIGDALE(PP) | 10733 | 6 | 100107336 | 6 | C | 80 | 100 | Peaty gleyed podzols | 0.003 | 0.006 | 0.016 | 0.50048 | 1.2993 | 3.1339
10010739 | SEMI | Maneight | 10739 | 5 | 100107391 | 1 | O | 0 | 15 | Peaty gleys | 0.055 | 0.074 | 0.088 | 8.2943 | 11.1566 | 13.2734
10010739 | SEMI | Maneight | 10739 | 5 | 100107392 | 2 | Eg | 15 | 30 | Peaty gleys | 0.011 | 0.025 | 0.033 | 1.5789 | 3.7794 | 5.0013
10010739 | SEMI | Maneight | 10739 | 5 | 100107393 | 3 | Bg | 30 | 45 | Peaty gleys | 0.005 | 0.005 | 0.005 | 0.73849 | 0.73849 | 0.73849
10010739 | SEMI | Maneight | 10739 | 5 | 100107394 | 4 | BCg | 45 | 70 | Peaty gleys | 0.017 | 0.019 | 0.022 | 4.3717 | 4.8226 | 5.3775
10010739 | SEMI | Maneight | 10739 | 5 | 100107395 | 5 | Cg | 70 | 100 | Peaty gleys | 0.011 | 0.014 | 0.019 | 3.2922 | 4.233 | 5.6627
10010815 | SEMI | Craigellachie | 10815 | 6 | 100108151 | 1 | H | 0 | 15 | Humus-iron podzols | 0.073 | 0.073 | 0.073 | 10.9833 | 10.9833 | 10.9833
10010815 | SEMI | Craigellachie | 10815 | 6 | 100108152 | 2 | Ah | 15 | 20 | Humus-iron podzols | 0.046 | 0.046 | 0.046 | 2.2938 | 2.2938 | 2.2938
10010815 | SEMI | Craigellachie | 10815 | 6 | 100108153 | 3 | Bh | 20 | 25 | Humus-iron podzols | 0.033 | 0.033 | 0.033 | 1.6707 | 1.6707 | 1.6707
10010815 | SEMI | Craigellachie | 10815 | 6 | 100108154 | 4 | B | 25 | 35 | Humus-iron podzols | 0.009 | 0.009 | 0.009 | 0.87417 | 0.87417 | 0.87417
10010815 | SEMI | Craigellachie | 10815 | 6 | 100108155 | 5 | BCg | 35 | 60 | Humus-iron podzols | 0.008 | 0.008 | 0.008 | 1.9263 | 1.9263 | 1.9263
10010815 | SEMI | Craigellachie | 10815 | 6 | 100108156 | 6 | Cg | 60 | 100 | Humus-iron podzols | 0.006 | 0.006 | 0.006 | 2.242 | 2.242 | 2.242
10010922 | SEMI | Clanery | 10922 | 3 | 100109221 | 1 | A | 0 | 30 | Brown earths | 0.036 | 0.039 | 0.046 | 10.7584 | 11.6074 | 13.8783
10010922 | SEMI | Clanery | 10922 | 3 | 100109222 | 2 | Bs | 30 | 50 | Brown earths | 0.033 | 0.033 | 0.033 | 6.6128 | 6.6128 | 6.6128
10010922 | SEMI | Clanery | 10922 | 3 | 100109223 | 3 | C | 50 | 100 | Brown earths | 0.008 | 0.011 | 0.015 | 3.8356 | 5.7022 | 7.3444
10010927 | SEMI | Greenburn | 10927 | 3 | 100109271 | 1 | Ag | 0 | 23 | Noncalcareous gleys | 0.044 | 0.043 | 0.043 | 10.0436 | 9.7922 | 9.85
10010927 | SEMI | Greenburn | 10927 | 3 | 100109272 | 2 | Bg | 23 | 55 | Noncalcareous gleys | 0.011 | 0.012 | 0.014 | 3.471 | 3.826 | 4.4022
10010927 | SEMI | Greenburn | 10927 | 3 | 100109273 | 3 | Cg | 55 | 100 | Noncalcareous gleys | 0.008 | 0.009 | 0.01 | 3.5175 | 3.9669 | 4.6247
10010939 | SEMI | Creetown | 10939 | 5 | 100109391 | 1 | O | 0 | 30 | Peaty gleys | 0.064 | 0.08 | 0.12 | 19.1651 | 23.9026 | 35.9686
10010939 | SEMI | Creetown | 10939 | 5 | 100109392 | 2 | Eg | 30 | 40 | Peaty gleys | 0.028 | 0.041 | 0.05 | 2.7649 | 4.1012 | 4.9983
10010939 | SEMI | Creetown | 10939 | 5 | 100109393 | 3 | Bgh | 40 | 60 | Peaty gleys | 0.01 | 0.016 | 0.026 | 1.9891 | 3.2184 | 5.1601
10010939 | SEMI | Creetown | 10939 | 5 | 100109394 | 4 | BCg | 60 | 80 | Peaty gleys | 0.03 | 0.03 | 0.03 | 5.9769 | 5.9769 | 5.9769
10010939 | SEMI | Creetown | 10939 | 5 | 100109395 | 5 | R | 80 | 100
10011115 | SEMI | Cromarty | 11115 | 5 | 100111151 | 1 | H | 0 | 10 | Humus-iron podzols | 0.085 | 0.085 | 0.085 | 8.5031 | 8.5031 | 8.5031
10011115 | SEMI | Cromarty | 11115 | 5 | 100111152 | 2 | E | 10 | 20 | Humus-iron podzols | 0.038 | 0.046 | 0.046 | 3.7588 | 4.6 | 4.632
10011115 | SEMI | Cromarty | 11115 | 5 | 100111153 | 3 | Bs | 20 | 45 | Humus-iron podzols | 0.031 | 0.035 | 0.037 | 7.8385 | 8.8425 | 9.1537
10011115 | SEMI | Cromarty | 11115 | 5 | 100111154 | 4 | BCx | 45 | 60 | Humus-iron podzols | 0.002 | 0.004 | 0.006 | 0.30423 | 0.61787 | 0.91142
10011115 | SEMI | Cromarty | 11115 | 5 | 100111155 | 5 | Cg | 60 | 100 | Humus-iron podzols | 0.005 | 0.007 | 0.007 | 2.1367 | 2.6172 | 2.9116
10011117 | SEMI | Navity | 11117 | 3 | 100111171 | 1 | Ag | 0 | 27 | Noncalcareous gleys | 0.034 | 0.034 | 0.034 | 9.3031 | 9.3031 | 9.3031
10011117 | SEMI | Navity | 11117 | 3 | 100111172 | 2 | Bg | 27 | 50 | Noncalcareous gleys | 0.008 | 0.008 | 0.009 | 1.9095 | 1.9452 | 1.9687
10011117 | SEMI | Navity | 11117 | 3 | 100111173 | 3 | BCg | 50 | 100 | Noncalcareous gleys | 0.008 | 0.009 | 0.01 | 4.0355 | 4.3617 | 5.1239
10011623 | SEMI | Cuminestown | 11623 | 5 | 100116231 | 1 | H | 0 | 15
10011623 | SEMI | Cuminestown | 11623 | 5 | 100116232 | 2 | E | 15 | 20
10011623 | SEMI | Cuminestown | 11623 | 5 | 100116233 | 3 | B | 25 | 40
10011623 | SEMI | Cuminestown | 11623 | 5 | 100116234 | 4 | Bx | 40 | 75
10011623 | SEMI | Cuminestown | 11623 | 5 | 100116235 | 5 | C | 75 | 100
10011639 | SEMI | Woodside | 11639 | 4 | 100116391 | 1 | O | 0 | 24 | Peaty gleys | 0.085 | 0.074 | 0.102 | 20.4435 | 17.8206 | 24.4823
10011639 | SEMI | Woodside | 11639 | 4 | 100116392 | 2 | Bg | 25 | 50 | Peaty gleys | 0.01 | 0.016 | 0.023 | 2.4335 | 4.0633 | 5.6961
10011639 | SEMI | Woodside | 11639 | 4 | 100116393 | 3 | BCg | 50 | 70 | Peaty gleys | 0.011 | 0.011 | 0.011 | 2.1193 | 2.1193 | 2.1193
10011639 | SEMI | Woodside | 11639 | 4 | 100116394 | 4 | Cg | 70 | 100 | Peaty gleys | 0.007 | 0.007 | 0.007 | 1.9884 | 1.9884 | 1.9884
10012222 | SEMI | Dalbeattie | 12222 | 4 | 100122221 | 1 | Ah | 0 | 25 | Brown earths | 0.036 | 0.047 | 0.046 | 8.9613 | 11.782 | 11.4616
10012222 | SEMI | Dalbeattie | 12222 | 4 | 100122222 | 2 | B | 25 | 65 | Brown earths | 0.018 | 0.032 | 0.043 | 7.3789 | 12.7556 | 17.0186
10012222 | SEMI | Dalbeattie | 12222 | 4 | 100122223 | 3 | BCx | 65 | 80 | Brown earths | 0.008 | 0.009 | 0.01 | 1.2283 | 1.3825 | 1.5393
10012222 | SEMI | Dalbeattie | 12222 | 4 | 100122224 | 4 | C | 80 | 100 | Brown earths | 0.005 | 0.005 | 0.005 | 0.93946 | 1.0036 | 1.0755
10012237 | SEMI | Eglin | 12237 | 5 | 100122371 | 1 | O | 0 | 20 | Peaty gleys | 0.067 | 0.088 | 0.09 | 13.412 | 17.6067 | 18.034
10012237 | SEMI | Eglin | 12237 | 5 | 100122372 | 2 | Eg | 20 | 41 | Peaty gleys | 0.003 | 0.011 | 0.016 | 0.65443 | 2.4008 | 3.3045
10012237 | SEMI | Eglin | 12237 | 5 | 100122373 | 3 | Bg | 41 | 65 | Peaty gleys | 0.005 | 0.01 | 0.014 | 1.1384 | 2.4493 | 3.4112
10012237 | SEMI | Eglin | 12237 | 5 | 100122374 | 4 | BCg | 65 | 90 | Peaty gleys | 0.003 | 0.008 | 0.011 | 0.81465 | 2.0838 | 2.8032
10012237 | SEMI | Eglin | 12237 | 5 | 100122375 | 5 | Cg | 90 | 100 | Peaty gleys | 0.001 | 0.001 | 0.001 | 0.14398 | 0.14398 | 0.14398
10012404 | SEMI | Dunlop | 12404 | 4 | 100124041 | 1 | Ah | 0 | 30 | Noncalcareous gleys | 0.034 | 0.049 | 0.095 | 10.2773 | 14.6809 | 28.6448
10012404 | SEMI | Dunlop | 12404 | 4 | 100124042 | 2 | Bg | 30 | 50 | Noncalcareous gleys | 0.012 | 0.027 | 0.047 | 2.4278 | 5.4711 | 9.4341
10012404 | SEMI | Dunlop | 12404 | 4 | 100124043 | 3 | BCg | 50 | 75 | Noncalcareous gleys | 0.022 | 0.022 | 0.022 | 5.5891 | 5.5891 | 5.5891
10012404 | SEMI | Dunlop | 12404 | 4 | 100124044 | 4 | Cg | 75 | 100 | Noncalcareous gleys | 0.01 | 0.017 | 0.022 | 2.5714 | 4.1796 | 5.5202
10012406 | SEMI | Amlaird | 12406 | 4 | 100124061 | 1 | Ag | 0 | 23 | Noncalcareous gleys | 0.04 | 0.047 | 0.063 | 9.2453 | 10.857 | 14.3847
10012406 | SEMI | Amlaird | 12406 | 4 | 100124062 | 2 | Bg | 23 | 50 | Noncalcareous gleys | 0.011 | 0.02 | 0.028 | 2.9345 | 5.2831 | 7.598
10012406 | SEMI | Amlaird | 12406 | 4 | 100124063 | 3 | BCg | 50 | 65 | Noncalcareous gleys | 0.013 | 0.023 | 0.031 | 1.922 | 3.3915 | 4.68
10012406 | SEMI | Amlaird | 12406 | 4 | 100124064 | 4 | Cg | 65 | 100 | Noncalcareous gleys | 0.005 | 0.006 | 0.008 | 1.822 | 2.2743 | 2.6421
10012411 | SEMI | Darleith | 12411 | 4 | 100124111 | 1 | A | 0 | 10 | Brown earths | 0.028 | 0.048 | 0.128 | 2.7626 | 4.8401 | 12.8301
10012411 | SEMI | Darleith | 12411 | 4 | 100124112 | 2 | B | 10 | 50 | Brown earths | 0.01 | 0.036 | 0.077 | 3.9193 | 14.4714 | 30.6022
10012411 | SEMI | Darleith | 12411 | 4 | 100124113 | 3 | BC | 50 | 60 | Brown earths | 0.01 | 0.033 | 0.047 | 0.99061 | 3.2858 | 4.6843
10012411 | SEMI | Darleith | 12411 | 4 | 100124114 | 4 | C | 60 | 100 | Brown earths | 0.006 | 0.018 | 0.041 | 2.2624 | 7.2485 | 16.4874
10012413 | SEMI | Cringate | 12413 | 5 | 100124131 | 1 | H | 0 | 10 | Humus-iron podzols | 0.086 | 0.076 | 0.069 | 8.5876 | 7.5726 | 6.8674
10012413 | SEMI | Cringate | 12413 | 5 | 100124132 | 2 | Eh | 10 | 15 | Humus-iron podzols | 0.046 | 0.053 | 0.061 | 2.3014 | 2.6324 | 3.0314
10012413 | SEMI | Cringate | 12413 | 5 | 100124133 | 3 | Bs | 15 | 35 | Humus-iron podzols | 0.011 | 0.034 | 0.044 | 2.2209 | 6.7729 | 8.7261
10012413 | SEMI | Cringate | 12413 | 5 | 100124134 | 4 | BC | 35 | 50 | Humus-iron podzols | 0.02 | 0.034 | 0.048 | 3.0502 | 5.1525 | 7.1393
10012413 | SEMI | Cringate | 12413 | 5 | 100124135 | 5 | C | 50 | 100 | Humus-iron podzols | 0.008 | 0.018 | 0.035 | 3.8471 | 8.8785 | 17.6034
10012433 | SEMI | Baidland | 12433 | 5 | 100124331 | 1 | O | 0 | 30 | Peaty gleyed podzols | 0.061 | 0.078 | 0.124 | 18.2577 | 23.2713 | 37.16
10012433 | SEMI | Baidland | 12433 | 5 | 100124332 | 2 | E | 30 | 36 | Peaty gleyed podzols | 0.048 | 0.066 | 0.11 | 2.8836 | 3.945 | 6.621
10012433 | SEMI | Baidland | 12433 | 5 | 100124333 | 3 | Bf | 36 | 37
10012433 | SEMI | Baidland | 12433 | 5 | 100124334 | 4 | Bs | 37 | 70 | Peaty gleyed podzols | 0.02 | 0.045 | 0.104 | 6.7375 | 14.7434 | 34.4133
10012433 | SEMI | Baidland | 12433 | 5 | 100124335 | 5 | C | 70 | 100 | Peaty gleyed podzols | 0.002 | 0.026 | 0.043 | 0.5155 | 7.8062 | 12.7788
10012436 | SEMI | Myres | 12436 | 4 | 100124361 | 1 | O | 0 | 30 | Peaty gleys | 0.064 | 0.08 | 0.118 | 19.2436 | 24.0409 | 35.2733
10012436 | SEMI | Myres | 12436 | 4 | 100124362 | 2 | Eg | 30 | 40 | Peaty gleys | 0.035 | 0.039 | 0.041 | 3.46 | 3.9424 | 4.0602
10012436 | SEMI | Myres | 12436 | 4 | 100124363 | 3 | Bg | 40 | 65 | Peaty gleys | 0.009 | 0.011 | 0.014 | 2.1809 | 2.7244 | 3.3953
10012436 | SEMI | Myres | 12436 | 4 | 100124364 | 4 | Cg | 65 | 100 | Peaty gleys | 0.017 | 0.022 | 0.024 | 5.9483 | 7.5713 | 8.5731
10012438 | SEMI | Dunwan | 12438 | 3 | 100124381 | 1 | Ahg | 0 | 30 | Humic gleys | 0.072 | 0.077 | 0.082 | 21.5287 | 23.0928 | 24.5383
10012438 | SEMI | Dunwan | 12438 | 3 | 100124382 | 2 | Bg | 30 | 50 | Humic gleys | 0.009 | 0.009 | 0.009 | 1.7825 | 1.7825 | 1.7825
10012438 | SEMI | Dunwan | 12438 | 3 | 100124383 | 3 | Cg | 50 | 100 | Humic gleys | 0.016 | 0.021 | 0.026 | 7.9048 | 10.3951 | 13.1156
10012439 | SEMI | Airigh | 12439 | 4 | 100124391 | 1 | O | 0 | 36 | Peaty gleys | 0.08 | 0.092 | 0.116 | 28.8051 | 33.2648 | 41.7519
10012439 | SEMI | Airigh | 12439 | 4 | 100124392 | 2 | Bg | 36 | 50 | Peaty gleys | 0.007 | 0.044 | 0.084 | 0.97252 | 6.1151 | 11.728
10012439 | SEMI | Airigh | 12439 | 4 | 100124393 | 3 | BCg | 50 | 80 | Peaty gleys | 0.003 | 0.02 | 0.036 | 0.97879 | 5.8528 | 10.8255
10012439 | SEMI | Airigh | 12439 | 4 | 100124394 | 4 | R | 80 | 100
10012443 | SEMI | Chinn | 12443 | 5 | 100124431 | 1 | AH | 0 | 15 | Subalpine podzols | 0.016 | 0.045 | 0.108 | 2.3392 | 6.7713 | 16.2636
10012443 | SEMI | Chinn | 12443 | 5 | 100124432 | 2 | Eh | 15 | 20 | Subalpine podzols | 0.073 | 0.073 | 0.073 | 3.6421 | 3.6421 | 3.6421
10012443 | SEMI | Chinn | 12443 | 5 | 100124433 | 3 | Bh | 20 | 25 | Subalpine podzols | 0.011 | 0.04 | 0.039 | 0.56535 | 1.9851 | 1.9514
10012443 | SEMI | Chinn | 12443 | 5 | 100124434 | 4 | BC | 25 | 50 | Subalpine podzols | 0.003 | 0.01 | 0.017 | 0.70866 | 2.4854 | 4.2074
10012443 | SEMI | Chinn | 12443 | 5 | 100124435 | 5 | R | 50 | 100
10012721 | SEMI | Darvel | 12721 | 3 | 100127211 | 1 | A | 0 | 25 | Brown earths | 0.003 | 0.018 | 0.026 | 0.66183 | 4.614 | 6.5344
10012721 | SEMI | Darvel | 12721 | 3 | 100127212 | 2 | B | 25 | 50 | Brown earths | 0.003 | 0.01 | 0.02 | 0.8713 | 2.5353 | 4.9454
10012721 | SEMI | Darvel | 12721 | 3 | 100127213 | 3 | C | 50 | 100 | Brown earths | 0.001 | 0.002 | 0.003 | 0.5755 | 1.2256 | 1.6059
10013112 | SEMI | Deecastle | 13112 | 3 | 100131121 | 1 | Ah | 0 | 27 | Brown earths | 0.047 | 0.042 | 0.05 | 12.6171 | 11.4081 | 13.6239
10013112 | SEMI | Deecastle | 13112 | 3 | 100131122 | 2 | B | 27 | 40 | Brown earths | 0.009 | 0.011 | 0.015 | 1.1343 | 1.4543 | 1.8991
10013112 | SEMI | Deecastle | 13112 | 3 | 100131123 | 3 | C | 40 | 100 | Brown earths | 0.005 | 0.011 | 0.018 | 2.9821 | 6.6303 | 10.5268
10013113 | SEMI | Ulie | 13113 | 5 | 100131131 | 1 | O | 0 | 25 | Peaty gleyed podzols | 0.094 | 0.094 | 0.094 | 23.5219 | 23.5219 | 23.5219
10013113 | SEMI | Ulie | 13113 | 5 | 100131132 | 2 | E | 25 | 30 | Peaty gleyed podzols | 0.047 | 0.047 | 0.047 | 2.3741 | 2.3741 | 2.3741
10013113 | SEMI | Ulie | 13113 | 5 | 100131133 | 3 | Bf | 30 | 31
10013113 | SEMI | Ulie | 13113 | 5 | 100131134 | 4 | Bs | 31 | 50 | Peaty gleyed podzols | 0.021 | 0.021 | 0.021 | 3.9927 | 3.9927 | 3.9927
10013113 | SEMI | Ulie | 13113 | 5 | 100131135 | 5 | C | 50 | 100 | Peaty gleyed podzols | 0.012 | 0.012 | 0.012 | 6.1742 | 6.1742 | 6.1742
10013142 | SEMI | DEECASTLE(LITH) | 13142 | 2 | 100131421 | 1 | Ah | 0 | 10 | Lithosols | 0.042 | 0.042 | 0.047 | 4.1896 | 4.1609 | 4.7004
10013142 | SEMI | DEECASTLE(LITH) | 13142 | 2 | 100131422 | 2 | R | 10 | 100
10013622 | SEMI | Dinnet | 13622 | 4 | 100136221 | 1 | Ah | 0 | 20 | Brown earths | 0.027 | 0.032 | 0.032 | 5.4132 | 6.4411 | 6.4375
10013622 | SEMI | Dinnet | 13622 | 4 | 100136222 | 2 | B | 20 | 50 | Brown earths | 0.008 | 0.012 | 0.018 | 2.3464 | 3.683 | 5.2635
10013622 | SEMI | Dinnet | 13622 | 4 | 100136223 | 3 | BCx | 50 | 80 | Brown earths | 0.002 | 0.004 | 0.007 | 0.62801 | 1.3019 | 1.9687
10013622 | SEMI | Dinnet | 13622 | 4 | 100136224 | 4 | C | 80 | 100 | Brown earths | 0.002 | 0.004 | 0.005 | 0.44371 | 0.70325 | 1.0556
10014122 | SEMI | Doune | 14122 | 3 | 100141221 | 1 | Ah | 0 | 30 | Brown earths | 0.02 | 0.035 | 0.039 | 6.1071 | 10.475 | 11.6029
10014122 | SEMI | Doune | 14122 | 3 | 100141222 | 2 | B | 30 | 50 | Brown earths | 0.009 | 0.015 | 0.021 | 1.8058 | 2.9439 | 4.1158
10014122 | SEMI | Doune | 14122 | 3 | 100141223 | 3 | C | 50 | 100 | Brown earths | 0.004 | 0.005 | 0.007 | 1.8048 | 2.3286 | 3.5595
10014414 | SEMI | Peffer | 14414 | 4 | 100144141 | 1 | A | 0 | 30
10014414 | SEMI | Peffer | 14414 | 4 | 100144142 | 2 | B | 30 | 38
10014414 | SEMI | Peffer | 14414 | 4 | 100144143 | 3 | Bg | 38 | 55
10014414 | SEMI | Peffer | 14414 | 4 | 100144144 | 4 | BCg | 55 | 100
10014421 | SEMI | Dreghorn | 14421 | 3 | 100144211 | 1 | A | 0 | 25 | Brown earths | 0.021 | 0.031 | 0.037 | 5.3647 | 7.7366 | 9.2783
10014421 | SEMI | Dreghorn | 14421 | 3 | 100144212 | 2 | B | 25 | 55 | Brown earths | 0.016 | 0.018 | 0.021 | 4.6871 | 5.4262 | 6.2527
10014421 | SEMI | Dreghorn | 14421 | 3 | 100144213 | 3 | C | 55 | 100 | Brown earths | 0.003 | 0.009 | 0.013 | 1.2928 | 3.8726 | 5.706
10014424 | SEMI | Quivox | 14424 | 3 | 100144241 | 1 | A | 0 | 35
10014424 | SEMI | Quivox | 14424 | 3 | 100144242 | 2 | Bg | 35 | 65
10014424 | SEMI | Quivox | 14424 | 3 | 100144243 | 3 | Cg | 65 | 100
10014427 | SEMI | Hunterston | 14427 | 3 | 100144271 | 1 | A | 0 | 30
10014427 | SEMI | Hunterston | 14427 | 3 | 100144272 | 2 | Bg | 30 | 50
10014427 | SEMI | Hunterston | 14427 | 3 | 100144273 | 3 | Cg | 50 | 100
10014604 | SEMI | Drongan | 14604 | 4 | 100146041 | 1 | Ag | 0 | 28
10014604 | SEMI | Drongan | 14604 | 4 | 100146042 | 2 | Bg | 28 | 50
10014604 | SEMI | Drongan | 14604 | 4 | 100146043 | 3 | BCg | 50 | 85
10014604 | SEMI | Drongan | 14604 | 4 | 100146044 | 4 | Cg | 85 | 100
10015023 | SEMI | Dulsie | 15023 | 6 | 100150231 | 1 | H | 0 | 30 | Humus-iron podzols | 0.065 | 0.08 | 0.099 | 19.529 | 24.0927 | 29.6663
10015023 | SEMI | Dulsie | 15023 | 6 | 100150232 | 2 | E | 30 | 40 | Humus-iron podzols | 0.006 | 0.014 | 0.033 | 0.59859 | 1.4475 | 3.2583
10015023 | SEMI | Dulsie | 15023 | 6 | 100150233 | 3 | Bh | 40 | 50 | Humus-iron podzols | 0.016 | 0.035 | 0.049 | 1.6253 | 3.4985 | 4.9356
10015023 | SEMI | Dulsie | 15023 | 6 | 100150234 | 4 | Bs | 50 | 65 | Humus-iron podzols | 0.002 | 0.011 | 0.033 | 0.24286 | 1.5854 | 4.889
10015023 | SEMI | Dulsie | 15023 | 6 | 100150235 | 5 | BCx | 65 | 80 | Humus-iron podzols | 0.001 | 0.002 | 0.004 | 0.11122 | 0.33449 | 0.60238
10015023 | SEMI | Dulsie | 15023 | 6 | 100150236 | 6 | C | 80 | 100 | Humus-iron podzols | 0 | 0.001 | 0.001 | 0.088134 | 0.15173 | 0.25903
10015033 | SEMI | Drumguish | 15033 | 6 | 100150331 | 1 | O | 0 | 20 | Peaty gleyed podzols | 0.068 | 0.065 | 0.108 | 13.6901 | 12.9997 | 21.5136
10015033 | SEMI | Drumguish | 15033 | 6 | 100150332 | 2 | E | 20 | 27 | Peaty gleyed podzols | 0.009 | 0.017 | 0.023 | 0.64221 | 1.213 | 1.6213
10015033 | SEMI | Drumguish | 15033 | 6 | 100150333 | 3 | Bh | 27 | 40 | Peaty gleyed podzols | 0.014 | 0.037 | 0.042 | 1.8808 | 4.8568 | 5.3988
10015033 | SEMI | Drumguish | 15033 | 6 | 100150334 | 4 | Bs | 40 | 60 | Peaty gleyed podzols | 0.007 | 0.02 | 0.037 | 1.3526 | 4.0393 | 7.3626
10015033 | SEMI | Drumguish | 15033 | 6 | 100150335 | 5 | BCx | 60 | 85 | Peaty gleyed podzols | 0.001 | 0.003 | 0.005 | 0.25065 | 0.69593 | 1.3379
10015033 | SEMI | Drumguish | 15033 | 6 | 100150336 | 6 | C | 85 | 100 | Peaty gleyed podzols | 0.001 | 0.001 | 0.001 | 0.18012 | 0.18012 | 0.18012
10015037 | SEMI | Culfearn | 15037 | 5 | 100150371 | 1 | O | 0 | 35 | Peaty gleys | 0.061 | 0.078 | 0.11 | 21.3772 | 27.3052 | 38.4924
10015037 | SEMI | Culfearn | 15037 | 5 | 100150372 | 2 | Eg | 35 | 45 | Peaty gleys | 0.009 | 0.012 | 0.014 | 0.90873 | 1.1801 | 1.4363
10015037 | SEMI | Culfearn | 15037 | 5 | 100150373 | 3 | Bg | 45 | 75 | Peaty gleys | 0.007 | 0.007 | 0.007 | 2.0937 | 2.0937 | 2.0937
10015037 | SEMI | Culfearn | 15037 | 5 | 100150374 | 4 | BCg | 75 | 90 | Peaty gleys | 0.002 | 0.004 | 0.006 | 0.36897 | 0.61795 | 0.95377
10015037 | SEMI | Culfearn | 15037 | 5 | 100150375 | 5 | Cg | 90 | 100 | Peaty gleys | 0.001 | 0.001 | 0.001 | 0.10842 | 0.10842 | 0.10842
10015433 | SEMI | Dunnet | 15433 | 6 | 100154331 | 1 | O | 0 | 30 | Peaty gleyed podzols | 0.063 | 0.084 | 0.075 | 18.7863 | 25.0926 | 22.5753
10015433 | SEMI | Dunnet | 15433 | 6 | 100154332 | 2 | Eg | 30 | 45 | Peaty gleyed podzols | 0.005 | 0.008 | 0.014 | 0.72827 | 1.1715 | 2.0565
10015433 | SEMI | Dunnet | 15433 | 6 | 100154333 | 3 | Bh | 45 | 50 | Peaty gleyed podzols | 0.012 | 0.012 | 0.012 | 0.62172 | 0.62172 | 0.62172
10015433 | SEMI | Dunnet | 15433 | 6 | 100154334 | 4 | Bf | 50 | 51
10015433 | SEMI | Dunnet | 15433 | 6 | 100154335 | 5 | Bs | 51 | 55 | Peaty gleyed podzols | 0.001 | 0.001 | 0.001 | 0.044487 | 0.044487 | 0.044487
10015433 | SEMI | Dunnet | 15433 | 6 | 100154336 | 6 | C | 55 | 100 | Peaty gleyed podzols | 0.001 | 0.002 | 0.004 | 0.45072 | 1.1118 | 1.6745
10015439 | SEMI | DUNNET(PG) | 15439 | 4 | 100154391 | 1 | O | 0 | 30 | Peaty gleys | 0.075 | 0.08 | 0.101 | 22.3654 | 24.1301 | 30.1757
10015439 | SEMI | DUNNET(PG) | 15439 | 4 | 100154392 | 2 | Eg | 30 | 45 | Peaty gleys | 0.007 | 0.012 | 0.021 | 1.0129 | 1.7814 | 3.1017
10015439 | SEMI | DUNNET(PG) | 15439 | 4 | 100154393 | 3 | Bg | 45 | 70 | Peaty gleys | 0.004 | 0.01 | 0.015 | 1.0748 | 2.43 | 3.7256
10015439 | SEMI | DUNNET(PG) | 15439 | 4 | 100154394 | 4 | Cg | 70 | 100 | Peaty gleys | 0.002 | 0.005 | 0.006 | 0.60561 | 1.3608 | 1.7547
10015443 | SEMI | Trowieglen | 15443 | 5 | 100154431 | 1 | AH | 0 | 10 | Alpine podzols | 0.043 | 0.043 | 0.043 | 4.3099 | 4.3099 | 4.3099
10015443 | SEMI | Trowieglen | 15443 | 5 | 100154432 | 2 | E | 10 | 15 | Alpine podzols | 0.008 | 0.008 | 0.008 | 0.41778 | 0.41778 | 0.41778
10015443 | SEMI | Trowieglen | 15443 | 5 | 100154433 | 3 | B | 15 | 50 | Alpine podzols | 0.002 | 0.002 | 0.002 | 0.60981 | 0.60981 | 0.60981
10015443 | SEMI | Trowieglen | 15443 | 5 | 100154434 | 4 | BC | 50 | 90 | Alpine podzols | 0 | 0 | 0 | 0.093551 | 0.093551 | 0.093551
10015443 | SEMI | Trowieglen | 15443 | 5 | 100154435 | 5 | C | 90 | 100 | Alpine podzols | 0.003 | 0.003 | 0.003 | 0.26828 | 0.26828 | 0.26828
10015511 | SEMI | DURISDEER(BFS) | 15511 | 4 | 100155111 | 1 | Ah | 0 | 20 | Brown earths | 0.013 | 0.023 | 0.034 | 2.6016 | 4.6506 | 6.7525
10015511 | SEMI | DURISDEER(BFS) | 15511 | 4 | 100155112 | 2 | AB | 20 | 40 | Brown earths | 0.008 | 0.011 | 0.013 | 1.5692 | 2.1133 | 2.5673
10015511 | SEMI | DURISDEER(BFS) | 15511 | 4 | 100155113 | 3 | Bs | 40 | 65 | Brown earths | 0.005 | 0.01 | 0.016 | 1.346 | 2.5531 | 4.1125
10015511 | SEMI | DURISDEER(BFS) | 15511 | 4 | 100155114 | 4 | C | 65 | 100 | Brown earths | 0.006 | 0.007 | 0.009 | 2.1205 | 2.6177 | 2.989
10015514 | SEMI | DURISDEER(BFSG) | 15514 | 3 | 100155141 | 1 | Ag | 0 | 25 | Brown earths | 0.047 | 0.026 | 0.047 | 11.6785 | 6.5973 | 11.6785
10015514 | SEMI | DURISDEER(BFSG) | 15514 | 3 | 100155142 | 2 | Bg | 25 | 55 | Brown earths | 0.019 | 0.009 | 0.019 | 5.7943 | 2.8286 | 5.7943
10015514 | SEMI | DURISDEER(BFSG) | 15514 | 3 | 100155143 | 3 | BCg | 55 | 100 | Brown earths | 0.002 | 0.002 | 0.002 | 1.1061 | 1.1061 | 1.1061
10015516 | SEMI | DURISDEER(NCG) | 15516 | 3 | 100155161 | 1 | Ag | 0 | 30 | Noncalcareous gleys | 0.002 | 0.037 | 0.048 | 0.50178 | 11.1375 | 14.4862
10015516 | SEMI | DURISDEER(NCG) | 15516 | 3 | 100155162 | 2 | Bg | 30 | 55 | Noncalcareous gleys | 0.004 | 0.004 | 0.004 | 1.0161 | 1.0161 | 1.0161
10015516 | SEMI | DURISDEER(NCG) | 15516 | 3 | 100155163 | 3 | BCg | 55 | 100 | Noncalcareous gleys | 0.01 | 0.011 | 0.011 | 4.6643 | 4.8324 | 4.8278
10015613 | SEMI | Aigan | 15613 | 6 | 100156131 | 1 | H | 0 | 18 | Humus-iron podzols | 0.103 | 0.122 | 0.153 | 18.4852 | 22.0337 | 27.5261
10015613 | SEMI | Aigan | 15613 | 6 | 100156132 | 2 | E | 18 | 29 | Humus-iron podzols | 0.003 | 0.029 | 0.045 | 0.37416 | 3.2323 | 4.9298
10015613 | SEMI | Aigan | 15613 | 6 | 100156133 | 3 | Bh | 29 | 50 | Humus-iron podzols | 0.016 | 0.02 | 0.024 | 3.2596 | 4.2046 | 4.988
10015613 | SEMI | Aigan | 15613 | 6 | 100156134 | 4 | Bs | 50 | 65 | Humus-iron podzols | 0.005 | 0.018 | 0.03 | 0.69186 | 2.7333 | 4.4646
10015613 | SEMI | Aigan | 15613 | 6 | 100156135 | 5 | Bx | 65 | 80 | Humus-iron podzols | 0.004 | 0.004 | 0.004 | 0.57832 | 0.57832 | 0.57832
10015613 | SEMI | Aigan | 15613 | 6 | 100156136 | 6 | C | 80 | 100 | Humus-iron podzols | 0.001 | 0.001 | 0.001 | 0.26245 | 0.26245 | 0.26245
10015617 | SEMI | Kilbady | 15617 | 4 | 100156171 | 1 | Ag | 0 | 23 | Noncalcareous gleys | 0.024 | 0.032 | 0.037 | 5.4458 | 7.425 | 8.4396
10015617 | SEMI | Kilbady | 15617 | 4 | 100156172 | 2 | Eg | 23 | 36 | Noncalcareous gleys | 0.052 | 0.052 | 0.052 | 6.8138 | 6.8138 | 6.8138
10015617 | SEMI | Kilbady | 15617 | 4 | 100156173 | 3 | Bg | 36 | 50 | Noncalcareous gleys | 0.002 | 0.002 | 0.002 | 0.30617 | 0.30617 | 0.30617
10015617 | SEMI | Kilbady | 15617 | 4 | 100156174 | 4 | Cg | 50 | 100 | Noncalcareous gleys | 0.004 | 0.004 | 0.005 | 1.8246 | 2.1659 | 2.4635
10015633 | SEMI | Durnhill | 15633 | 7 | 100156331 | 1 | O | 0 | 20 | Peaty gleyed podzols | 0.088 | 0.082 | 0.102 | 17.6578 | 16.308 | 20.438
10015633 | SEMI | Durnhill | 15633 | 7 | 100156332 | 2 | Eg | 20 | 38 | Peaty gleyed podzols | 0.009 | 0.024 | 0.049 | 1.5742 | 4.2404 | 8.8866
10015633 | SEMI | Durnhill | 15633 | 7 | 100156333 | 3 | Bh | 38 | 42 | Peaty gleyed podzols | 0.013 | 0.022 | 0.029 | 0.532 | 0.8614 | 1.1574
10015633 | SEMI | Durnhill | 15633 | 7 | 100156334 | 4 | Bf | 42 | 43
10015633 | SEMI | Durnhill | 15633 | 7 | 100156335 | 5 | Bs | 43 | 65 | Peaty gleyed podzols | 0.009 | 0.011 | 0.015 | 1.9041 | 2.5173 | 3.2849
10015633 | SEMI | Durnhill | 15633 | 7 | 100156336 | 6 | C | 65 | 75 | Peaty gleyed podzols | 0 | 0.003 | 0.005 | 0.041248 | 0.28231 | 0.4809
10015633 | SEMI | Durnhill | 15633 | 7 | 100156337 | 7 | R | 75 | 100
10015639 | SEMI | Balloch | 15639 | 4 | 100156391 | 1 | O | 0 | 50 | Peaty gleys | 0.083 | 0.093 | 0.109 | 41.4409 | 46.4939 | 54.4206
10015639 | SEMI | Balloch | 15639 | 4 | 100156392 | 2 | Eg | 50 | 78 | Peaty gleys | 0.008 | 0.009 | 0.01 | 2.2411 | 2.5458 | 2.863
10015639 | SEMI | Balloch | 15639 | 4 | 100156393 | 3 | Bg | 78 | 90 | Peaty gleys | 0.004 | 0.012 | 0.021 | 0.4346 | 1.4387 | 2.5198
10015639 | SEMI | Balloch | 15639 | 4 | 100156394 | 4 | BCg | 90 | 100 | Peaty gleys | 0.001 | 0.002 | 0.002 | 0.14267 | 0.16795 | 0.1928
10015641 | SEMI | Dubhain | 15641 | 2 | 100156411 | 1 | O | 0 | 20 | Peaty rankers | 0.085 | 0.073 | 0.101 | 17.0515 | 14.6359 | 20.245
10015641 | SEMI | Dubhain | 15641 | 2 | 100156412 | 2 | R | 20 | 100
10015642 | SEMI | DURNHILL(LITH) | 15642 | 2 | 100156421 | 1 | H | 0 | 10 | Lithosols | 0.08 | 0.081 | 0.078 | 7.9939 | 8.0781 | 7.8047
10015642 | SEMI | DURNHILL(LITH) | 15642 | 2 | 100156422 | 2 | R | 10 | 100
10015644 | SEMI | Scraulac | 15644 | 6 | 100156441 | 1 | H | 0 | 5 | Subalpine podzols | 0.069 | 0.058 | 0.058 | 3.4515 | 2.9105 | 2.8933
10015644 | SEMI | Scraulac | 15644 | 6 | 100156442 | 2 | E | 5 | 15 | Subalpine podzols | 0.005 | 0.013 | 0.025 | 0.49204 | 1.3059 | 2.47
10015644 | SEMI | Scraulac | 15644 | 6 | 100156443 | 3 | Bh | 15 | 30 | Subalpine podzols | 0.023 | 0.03 | 0.036 | 3.4684 | 4.4451 | 5.446
10015644 | SEMI | Scraulac | 15644 | 6 | 100156444 | 4 | Bs | 30 | 56 | Subalpine podzols | 0.002 | 0.005 | 0.01 | 0.49173 | 1.3432 | 2.5388
10015644 | SEMI | Scraulac | 15644 | 6 | 100156445 | 5 | C | 56 | 85 | Subalpine podzols | 0.002 | 0.002 | 0.002 | 0.64594 | 0.67789 | 0.69484
10015644 | SEMI | Scraulac | 15644 | 6 | 100156446 | 6 | R | 85 | 100
10015647 | SEMI | Corryhabbie | 15647 | 5 | 100156471 | 1 | H | 0 | 5 | Alpine podzols | 0.07 | 0.058 | 0.069 | 3.4803 | 2.9114 | 3.4682
10015647 | SEMI | Corryhabbie | 15647 | 5 | 100156472 | 2 | E | 5 | 10 | Alpine podzols | 0.011 | 0.017 | 0.025 | 0.56205 | 0.83746 | 1.2514
10015647 | SEMI | Corryhabbie | 15647 | 5 | 100156473 | 3 | Bh | 10 | 15 | Alpine podzols | 0.003 | 0.025 | 0.038 | 0.16348 | 1.265 | 1.8984
10015647 | SEMI | Corryhabbie | 15647 | 5 | 100156474 | 4 | Bs | 15 | 65 | Alpine podzols | 0.005 | 0.006 | 0.007 | 2.5285 | 3.0816 | 3.4634
10015647 | SEMI | Corryhabbie | 15647 | 5 | 100156475 | 5 | C | 65 | 100 | Alpine podzols | 0.001 | 0.002 | 0.004 | 0.43894 | 0.87465 | 1.377
10015648 | SEMI | DURNHILL(RANK) | 15648 | 2 | 100156481 | 1 | H | 0 | 25 | Rankers | 0.058 | 0.062 | 0.063 | 14.5231 | 15.5949 | 15.7442
10015648 | SEMI | DURNHILL(RANK) | 15648 | 2 | 100156482 | 2 | R | 25 | 100
10016422 | SEMI | Eckford | 16422 | 4 | 100164221 | 1 | A | 0 | 30 | Brown earths | 0.015 | 0.049 | 0.133 | 4.6267 | 14.8318 | 39.8275
10016422 | SEMI | Eckford | 16422 | 4 | 100164222 | 2 | B | 30 | 43 | Brown earths | 0.007 | 0.014 | 0.018 | 0.95548 | 1.7915 | 2.3756
10016422 | SEMI | Eckford | 16422 | 4 | 100164223 | 3 | BC | 43 | 56 | Brown earths | 0.011 | 0.011 | 0.011 | 1.3847 | 1.3972 | 1.4023
10016422 | SEMI | Eckford | 16422 | 4 | 100164224 | 4 | C | 56 | 100 | Brown earths | 0.001 | 0.001 | 0.001 | 0.57709 | 0.57709 | 0.57709
10016423 | SEMI | Giffordtown | 16423 | 5 | 100164231 | 1 | H | 0 | 15
10016423 | SEMI | Giffordtown | 16423 | 5 | 100164232 | 2 | E | 15 | 20
10016423 | SEMI | Giffordtown | 16423 | 5 | 100164233 | 3 | Bh | 20 | 25
10016423 | SEMI | Giffordtown | 16423 | 5 | 100164234 | 4 | B | 25 | 65
10016423 | SEMI | Giffordtown | 16423 | 5 | 100164235 | 5 | C | 65 | 100
10016425 | SEMI | Kilwhiss | 16425 | 6 | 100164251 | 1 | H | 0 | 15
10016425 | SEMI | Kilwhiss | 16425 | 6 | 100164252 | 2 | E | 15 | 20
10016425 | SEMI | Kilwhiss | 16425 | 6 | 100164253 | 3 | Bh | 20 | 23
10016425 | SEMI | Kilwhiss | 16425 | 6 | 100164254 | 4 | Bs | 23 | 46
10016425 | SEMI | Kilwhiss | 16425 | 6 | 100164255 | 5 | BCg | 46 | 76
10016425 | SEMI | Kilwhiss | 16425 | 6 | 100164256 | 6 | Cg | 76 | 100
10016427 | SEMI | Woodend | 16427 | 4 | 100164271 | 1 | Ag | 0 | 25 | Noncalcareous gleys | 0.04 | 0.049 | 0.054 | 10.1029 | 12.166 | 13.4417
10016427 | SEMI | Woodend | 16427 | 4 | 100164272 | 2 | Bg | 25 | 38 | Noncalcareous gleys | 0.001 | 0.001 | 0.001 | 0.14137 | 0.14137 | 0.14137
10016427 | SEMI | Woodend | 16427 | 4 | 100164273 | 3 | BCg | 38 | 64 | Noncalcareous gleys | 0.003 | 0.003 | 0.003 | 0.82949 | 0.82949 | 0.82949
10016427 | SEMI | Woodend | 16427 | 4 | 100164274 | 4 | Cg | 64 | 100 | Noncalcareous gleys | 0.002 | 0.003 | 0.004 | 0.71757 | 1.2039 | 1.606
10016433 | SEMI | Hexpath | 16433 | 6 | 100164331 | 1 | H | 0 | 15 | Humus-iron podzols | 0.08 | 0.08 | 0.08 | 12.0579 | 12.0579 | 12.0579
10016433 | SEMI | Hexpath | 16433 | 6 | 100164332 | 2 | E | 15 | 20 | Humus-iron podzols | 0.022 | 0.022 | 0.022 | 1.1094 | 1.1094 | 1.1094
10016433 | SEMI | Hexpath | 16433 | 6 | 100164333 | 3 | Bh | 20 | 25 | Humus-iron podzols | 0.051 | 0.051 | 0.051 | 2.5477 | 2.5477 | 2.5477
10016433 | SEMI | Hexpath | 16433 | 6 | 100164334 | 4 | Bs | 25 | 35 | Humus-iron podzols | 0.009 | 0.009 | 0.009 | 0.91538 | 0.91538 | 0.91538
10016433 | SEMI | Hexpath | 16433 | 6 | 100164335 | 5 | BC | 35 | 60 | Humus-iron podzols | 0.008 | 0.008 | 0.008 | 1.9871 | 1.9871 | 1.9871
10016433 | SEMI | Hexpath | 16433 | 6 | 100164336 | 6 | C | 60 | 100 | Humus-iron podzols | 0.004 | 0.005 | 0.005 | 1.657 | 1.9181 | 2.127
10017523 | SEMI | Elgin | 17523 | 5 | 100175231 | 1 | H | 0 | 15 | Humus-iron podzols | 0.09 | 0.078 | 0.068 | 13.5503 | 11.6967 | 10.1822
10017523 | SEMI | Elgin | 17523 | 5 | 100175232 | 2 | E | 15 | 20 | Humus-iron podzols | 0.007 | 0.009 | 0.011 | 0.32909 | 0.43143 | 0.55601
10017523 | SEMI | Elgin | 17523 | 5 | 100175233 | 3 | Bh | 20 | 25 | Humus-iron podzols | 0.016 | 0.016 | 0.016 | 0.79481 | 0.79481 | 0.79481
10017523 | SEMI | Elgin | 17523 | 5 | 100175234 | 4 | Bs | 25 | 65 | Humus-iron podzols | 0.012 | 0.014 | 0.016 | 4.7441 | 5.6423 | 6.4218
10017523 | SEMI | Elgin | 17523 | 5 | 100175235 | 5 | BCx | 65 | 100 | Humus-iron podzols | 0.004 | 0.008 | 0.011 | 1.2867 | 2.6828 | 3.738
10017525 | SEMI | Rosebrae | 17525 | 5 | 100175251 | 1 | H | 0 | 12 | Humus-iron podzols | 0.068 | 0.068 | 0.068 | 8.1717 | 8.1717 | 8.1717
10017525 | SEMI | Rosebrae | 17525 | 5 | 100175252 | 2 | Eg | 12 | 18 | Humus-iron podzols | 0.022 | 0.022 | 0.022 | 1.331 | 1.331 | 1.331
10017525 | SEMI | Rosebrae | 17525 | 5 | 100175253 | 3 | Bs | 18 | 45 | Humus-iron podzols | 0.012 | 0.014 | 0.016 | 3.259 | 3.822 | 4.262
10017525 | SEMI | Rosebrae | 17525 | 5 | 100175254 | 4 | BCg | 45 | 80 | Humus-iron podzols | 0.008 | 0.008 | 0.008 | 2.9486 | 2.9486 | 2.9486
10017525 | SEMI | Rosebrae | 17525 | 5 | 100175255 | 5 | Cg | 80 | 100 | Humus-iron podzols | 0.007 | 0.007 | 0.007 | 1.3319 | 1.4113 | 1.4504
10017527 | SEMI | Monaughty | 17527 | 3 | 100175271 | 1 | Ah | 0 | 30 | Noncalcareous gleys | 0.05 | 0.05 | 0.05 | 15.0483 | 15.0483 | 15.0483
10017527 | SEMI | Monaughty | 17527 | 3 | 100175272 | 2 | Bg | 30 | 65 | Noncalcareous gleys | 0.001 | 0.001 | 0.001 | 0.4744 | 0.4744 | 0.4744
10017527 | SEMI | Monaughty | 17527 | 3 | 100175273 | 3 | Cg | 65 | 100 | Noncalcareous gleys | 0.006 | 0.007 | 0.008 | 2.1678 | 2.4636 | 2.7495
10017533 | SEMI | Teindland | 17533 | 5 | 100175331 | 1 | O | 0 | 30 | Peaty gleyed podzols | 0.076 | 0.07 | 0.121 | 22.8679 | 20.9592 | 36.303
10017533 | SEMI | Teindland | 17533 | 5 | 100175332 | 2 | Eg | 30 | 45 | Peaty gleyed podzols | 0.022 | 0.024 | 0.026 | 3.3081 | 3.5924 | 3.8504
10017533 | SEMI | Teindland | 17533 | 5 | 100175333 | 3 | Bf | 45 | 46
10017533 | SEMI | Teindland | 17533 | 5 | 100175334 | 4 | Bx | 46 | 70 | Peaty gleyed podzols | 0.011 | 0.012 | 0.015 | 2.6991 | 2.9845 | 3.5366
10017533 | SEMI | Teindland | 17533 | 5 | 100175335 | 5 | C | 70 | 100 | Peaty gleyed podzols | 0.01 | 0.01 | 0.01 | 3.0288 | 3.0557 | 3.0683
10017538 | SEMI | Uack | 17538 | 3 | 100175381 | 1 | O | 0 | 30 | Peaty gleys | 0.075 | 0.067 | 0.117 | 22.532 | 20.2496 | 35.0773
10017538 | SEMI | Uack | 17538 | 3 | 100175382 | 2 | Bg | 30 | 65 | Peaty gleys | 0.01 | 0.01 | 0.01 | 3.5083 | 3.5083 | 3.5083
10017538 | SEMI | Uack | 17538 | 3 | 100175383 | 3 | BCg | 65 | 100 | Peaty gleys | 0.004 | 0.004 | 0.004 | 1.4079 | 1.4858 | 1.5668
10018323 | SEMI | Ethie | 18323 | 6 | 100183231 | 1 | H | 0 | 15 | Humus-iron podzols | 0.078 | 0.069 | 0.085 | 11.704 | 10.3732 | 12.7263
10018323 | SEMI | Ethie | 18323 | 6 | 100183232 | 2 | E | 15 | 20 | Humus-iron podzols | 0.027 | 0.039 | 0.05 | 1.354 | 1.9448 | 2.477
10018323 | SEMI | Ethie | 18323 | 6 | 100183233 | 3 | Bh | 20 | 25 | Humus-iron podzols | 0.035 | 0.035 | 0.035 | 1.7577 | 1.7577 | 1.7577
10018323 | SEMI | Ethie | 18323 | 6 | 100183234 | 4 | Bs | 25 | 50 | Humus-iron podzols | 0.007 | 0.009 | 0.01 | 1.7456 | 2.1727 | 2.5764
10018323 | SEMI | Ethie | 18323 | 6 | 100183235 | 5 | BCx | 50 | 60 | Humus-iron podzols | 0.003 | 0.006 | 0.012 | 0.33611 | 0.62367 | 1.172
10018323 | SEMI | Ethie | 18323 | 6 | 100183236 | 6 | R | 60 | 100
10019006 | SEMI | Ettrick | 19006 | 5 | 100190061 | 1 | Ag | 0 | 15 | Noncalcareous gleys | 0.008 | 0.041 | 0.124 | 1.1485 | 6.1526 | 18.6681
10019006 | SEMI | Ettrick | 19006 | 5 | 100190062 | 2 | Eg | 15 | 28 | Noncalcareous gleys | 0.007 | 0.021 | 0.048 | 0.9242 | 2.7227 | 6.2227
10019006 | SEMI | Ettrick | 19006 | 5 | 100190063 | 3 | Bg | 28 | 50 | Noncalcareous gleys | 0.003 | 0.009 | 0.025 | 0.72078 | 2.0828 | 5.3946
10019006 | SEMI | Ettrick | 19006 | 5 | 100190064 | 4 | BCg | 50 | 82 | Noncalcareous gleys | 0.004 | 0.004 | 0.004 | 1.2071 | 1.2822 | 1.3566
10019006 | SEMI | Ettrick | 19006 | 5 | 100190065 | 5 | Cg | 82 | 100 | Noncalcareous gleys | 0.002 | 0.013 | 0.039 | 0.3963 | 2.3342 | 7.0902
10019011 | SEMI | Linhope | 19011 | 4 | 100190111 | 1 | Ah | 0 | 20 | Brown earths | 0.023 | 0.05 | 0.112 | 4.6465 | 10.0724 | 22.4862
10019011 | SEMI | Linhope | 19011 | 4 | 100190112 | 2 | Bs | 20 | 45 | Brown earths | 0.009 | 0.022 | 0.037 | 2.282 | 5.5192 | 9.2478
10019011 | SEMI | Linhope | 19011 | 4 | 100190113 | 3 | BC | 45 | 70 | Brown earths | 0.003 | 0.012 | 0.02 | 0.69659 | 2.9868 | 4.9107
10019011 | SEMI | Linhope | 19011 | 4 | 100190114 | 4 | C | 70 | 100 | Brown earths | 0.001 | 0.004 | 0.009 | 0.30429 | 1.11 | 2.8438
10019013 | SEMI | Minchmoor | 19013 | 6 | 100190131 | 1 | H | 0 | 15 | Humus-iron podzols | 0.072 | 0.097 | 0.069 | 10.8326 | 14.5098 | 10.2918
10019013 | SEMI | Minchmoor | 19013 | 6 | 100190132 | 2 | Eh | 15 | 30 | Humus-iron podzols | 0.031 | 0.051 | 0.066 | 4.6379 | 7.6187 | 9.8727
10019013 | SEMI | Minchmoor | 19013 | 6 | 100190133 | 3 | Bh | 30 | 38 | Humus-iron podzols | 0.036 | 0.047 | 0.061 | 2.915 | 3.7902 | 4.8451
10019013 | SEMI | Minchmoor | 19013 | 6 | 100190134 | 4 | Bs | 38 | 56 | Humus-iron podzols | 0.013 | 0.025 | 0.042 | 2.303 | 4.4708 | 7.5993
10019013 | SEMI | Minchmoor | 19013 | 6 | 100190135 | 5 | BC | 56 | 76 | Humus-iron podzols | 0.009 | 0.009 | 0.009 | 1.7449 | 1.7449 | 1.7449
10019013 | SEMI | Minchmoor | 19013 | 6 | 100190136 | 6 | C | 76 | 100 | Humus-iron podzols | 0.006 | 0.008 | 0.009 | 1.5394 | 1.8664 | 2.2139
10019014 | SEMI | Kedslie | 19014 | 4 | 100190141 | 1 | Ah | 0 | 25 | Noncalcareous gleys | 0.007 | 0.04 | 0.077 | 1.7318 | 10.0507 | 19.3042
10019014 | SEMI | Kedslie | 19014 | 4 | 100190142 | 2 | Bg | 25 | 35 | Noncalcareous gleys | 0.006 | 0.018 | 0.024 | 0.58365 | 1.767 | 2.3978
10019014 | SEMI | Kedslie | 19014 | 4 | 100190143 | 3 | BCg | 35 | 70 | Noncalcareous gleys | 0.002 | 0.004 | 0.005 | 0.84526 | 1.2843 | 1.7403
10019014 | SEMI | Kedslie | 19014 | 4 | 100190144 | 4 | Cg | 70 | 100 | Noncalcareous gleys | 0.012 | 0.019 | 0.024 | 3.7214 | 5.7019 | 7.269
10019021 | SEMI | Flemington | 19021 | 3 | 100190211 | 1 | Ah | 0 | 40
10019021 | SEMI | Flemington | 19021 | 3 | 100190212 | 2 | B | 40 | 64
10019021 | SEMI | Flemington | 19021 | 3 | 100190213 | 3 | C | 64 | 100
10019024 | SEMI | Altimeg | 19024 | 4 | 100190241 | 1 | Ah | 0 | 25 | Brown earths | 0.031 | 0.04 | 0.051 | 7.7049 | 10.1023 | 12.6345
10019024 | SEMI | Altimeg | 19024 | 4 | 100190242 | 2 | Bg | 25 | 56 | Brown earths | 0.012 | 0.012 | 0.014 | 3.5691 | 3.7653 | 4.3526
10019024 | SEMI | Altimeg | 19024 | 4 | 100190243 | 3 | BCg | 56 | 80 | Brown earths | 0.01 | 0.01 | 0.011 | 2.3372 | 2.4439 | 2.6841
10019024 | SEMI | Altimeg | 19024 | 4 | 100190244 | 4 | Cg | 80 | 100 | Brown earths | 0.008 | 0.012 | 0.019 | 1.6871 | 2.4804 | 3.8647
10019026 | SEMI | Littleshalloch | 19026 | 5 | 100190261 | 1 | Ag | 0 | 15 | Noncalcareous gleys | 0.024 | 0.049 | 0.071 | 3.6297 | 7.3543 | 10.5945
10019026 | SEMI | Littleshalloch | 19026 | 5 | 100190262 | 2 | Eg | 15 | 30 | Noncalcareous gleys | 0.013 | 0.025 | 0.044 | 1.899 | 3.7795 | 6.5804
10019026 | SEMI | Littleshalloch | 19026 | 5 | 100190263 | 3 | Bg | 30 | 45 | Noncalcareous gleys | 0.004 | 0.018 | 0.03 | 0.64181 | 2.6938 | 4.5448
10019026 | SEMI | Littleshalloch | 19026 | 5 | 100190264 | 4 | BCg | 45 | 77 | Noncalcareous gleys | 0.003 | 0.005 | 0.008 | 0.96405 | 1.6726 | 2.4037
10019026 | SEMI | Littleshalloch | 19026 | 5 | 100190265 | 5 | Cg | 77 | 100 | Noncalcareous gleys | 0.009 | 0.012 | 0.022 | 2.1286 | 2.8526 | 5.0386
10019033 | SEMI | Dod | 19033 | 6 | 100190331 | 1 | O | 0 | 25 | Peaty gleyed podzols | 0.063 | 0.082 | 0.122 | 15.6902 | 20.6107 | 30.4243
10019033 | SEMI | Dod | 19033 | 6 | 100190332 | 2 | Eg | 25 | 40 | Peaty gleyed podzols | 0.021 | 0.047 | 0.058 | 3.1726 | 7.0243 | 8.7008
10019033 | SEMI | Dod | 19033 | 6 | 100190333 | 3 | Bf | 40 | 41
10019033 | SEMI | Dod | 19033 | 6 | 100190334 | 4 | Bs | 41 | 60 | Peaty gleyed podzols | 0.002 | 0.022 | 0.05 | 0.4631 | 4.26 | 9.4552
10019033 | SEMI | Dod | 19033 | 6 | 100190335 | 5 | BC | 60 | 80 | Peaty gleyed podzols | 0.003 | 0.012 | 0.027 | 0.51858 | 2.3195 | 5.4875
10019033 | SEMI | Dod | 19033 | 6 | 100190336 | 6 | C | 80 | 100 | Peaty gleyed podzols | 0.003 | 0.006 | 0.016 | 0.50048 | 1.2993 | 3.1339
10019036 | SEMI | Alemoor | 19036 | 4 | 100190361 | 1 | O | 0 | 22 | Peaty gleys | 0.064 | 0.078 | 0.071 | 14.1116 | 17.0659 | 15.535
10019036 | SEMI | Alemoor | 19036 | 4 | 100190362 | 2 | Eg | 22 | 42 | Peaty gleys | 0.007 | 0.018 | 0.025 | 1.4813 | 3.6176 | 5.0645
10019036 | SEMI | Alemoor | 19036 | 4 | 100190363 | 3 | Bg | 42 | 72 | Peaty gleys | 0.005 | 0.011 | 0.028 | 1.4923 | 3.4017 | 8.2536
10019036 | SEMI | Alemoor | 19036 | 4 | 100190364 | 4 | Cg | 72 | 100 | Peaty gleys | 0.001 | 0.004 | 0.007 | 0.39752 | 1.0941 | 1.9667
10019038 | SEMI | Dochroyle | 19038 | 4 | 100190381 | 1 | O | 0 | 15 | Peaty gleys | 0.064 | 0.057 | 0.091 | 9.6352 | 8.5046 | 13.6328
10019038 | SEMI | Dochroyle | 19038 | 4 | 100190382 | 2 | Eg | 15 | 30 | Peaty gleys | 0.011 | 0.037 | 0.048 | 1.692 | 5.5511 | 7.128
10019038 | SEMI | Dochroyle | 19038 | 4 | 100190383 | 3 | Bg | 30 | 45 | Peaty gleys | 0.012 | 0.028 | 0.048 | 1.8093 | 4.2167 | 7.1713
10019038 | SEMI | Dochroyle | 19038 | 4 | 100190384 | 4 | Cg | 45 | 100 | Peaty gleys | 0.001 | 0.008 | 0.018 | 0.70935 | 4.549 | 9.7238
10019039 | SEMI | Hardlee | 19039 | 5 | 100190391 | 1 | O | 0 | 20 | Peaty gleys | 0.061 | 0.08 | 0.097 | 12.2821 | 15.9355 | 19.3849
10019039 | SEMI | Hardlee | 19039 | 5 | 100190392 | 2 | Eg | 20 | 40 | Peaty gleys | 0.011 | 0.025 | 0.034 | 2.1179 | 5.0375 | 6.7232
10019039 | SEMI | Hardlee | 19039 | 5 | 100190393 | 3 | Bg | 40 | 60 | Peaty gleys | 0.005 | 0.005 | 0.005 | 0.98945 | 0.98945 | 0.98945
10019039 | SEMI | Hardlee | 19039 | 5 | 100190394 | 4 | BCg | 60 | 80 | Peaty gleys | 0.018 | 0.02 | 0.022 | 3.604 | 4.0157 | 4.4764
10019039 | SEMI | Hardlee | 19039 | 5 | 100190395 | 5 | Cg | 80 | 100 | Peaty gleys | 0.011 | 0.014 | 0.019 | 2.1904 | 2.8154 | 3.7696
10019041 | SEMI | ETTRICK(RANK) | 19041 | 2 | 100190411 | 1 | Ah | 0 | 25 | Rankers | 0.024 | 0.041 | 0.046 | 6.1077 | 10.2007 | 11.4381
10019041 | SEMI | ETTRICK(RANK) | 19041 | 2 | 100190412 | 2 | R | 25 | 100
10019043 | SEMI | Merrick | 19043 | 5 | 100190431 | 1 | H | 0 | 6 | Subalpine podzols | 0.067 | 0.073 | 0.057 | 3.9929 | 4.4005 | 3.3972
10019043 | SEMI | Merrick | 19043 | 5 | 100190432 | 2 | Ah | 6 | 17 | Subalpine podzols | 0.038 | 0.043 | 0.067 | 4.2318 | 4.7596 | 7.3805
10019043 | SEMI | Merrick | 19043 | 5 | 100190433 | 3 | Bh | 17 | 31 | Subalpine podzols | 0.004 | 0.022 | 0.039 | 0.54461 | 3.0745 | 5.3976
10019043 | SEMI | Merrick | 19043 | 5 | 100190434 | 4 | BC | 31 | 46 | Subalpine podzols | 0.005 | 0.006 | 0.006 | 0.70131 | 0.84176 | 0.97154
10019043 | SEMI | Merrick | 19043 | 5 | 100190435 | 5 | C | 46 | 100 | Subalpine podzols | 0.003 | 0.006 | 0.019 | 1.3725 | 2.9927 | 10.2791
10019048 | SEMI | ETTRICK(PRANK) | 19048 | 2 | 100190481 | 1 | O | 0 | 33 | Peaty rankers | 0.066 | 0.082 | 0.121 | 21.7134 | 27.1115 | 39.8288
10019048 | SEMI | ETTRICK(PRANK) | 19048 | 2 | 100190482 | 2 | R | 33 | 100
10022213 | SEMI | Vinny | 22213 | 6 | 100222131 | 1 | H | 0 | 15 | Humus-iron podzols | 0.068 | 0.068 | 0.068 | 10.2711 | 10.2711 | 10.2711
10022213 | SEMI | Vinny | 22213 | 6 | 100222132 | 2 | E | 15 | 20 | Humus-iron podzols | 0.05 | 0.05 | 0.05 | 2.4851 | 2.4851 | 2.4851
10022213 | SEMI | Vinny | 22213 | 6 | 100222133 | 3 | Bh | 20 | 25 | Humus-iron podzols | 0.025 | 0.025 | 0.025 | 1.2409 | 1.2409 | 1.2409
10022213 | SEMI | Vinny | 22213 | 6 | 100222134 | 4 | Bs | 25 | 46 | Humus-iron podzols | 0.013 | 0.013 | 0.013 | 2.7041 | 2.7041 | 2.7041
10022213 | SEMI | Vinny | 22213 | 6 | 100222135 | 5 | BCx | 46 | 66 | Humus-iron podzols | 0.008 | 0.011 | 0.013 | 1.6903 | 2.1738 | 2.5127
10022213 | SEMI | Vinny | 22213 | 6 | 100222136 | 6 | C | 66 | 100 | Humus-iron podzols | 0.006 | 0.006 | 0.006 | 1.886 | 1.886 | 1.886
10022214 | SEMI | Ruthven | 22214 | 4 | 100222141 | 1 | Ah | 0 | 30
10022214 | SEMI | Ruthven | 22214 | 4 | 100222142 | 2 | Bg | 30 | 41
10022214 | SEMI | Ruthven | 22214 | 4 | 100222143 | 3 | BCg | 41 | 80
10022214 | SEMI | Ruthven | 22214 | 4 | 100222144 | 4 | BC | 80 | 100
10022215 | SEMI | Forfar | 22215 | 6 | 100222151 | 1 | H | 0 | 15 | Humus-iron podzols | 0.068 | 0.068 | 0.068 | 10.2711 | 10.2711 | 10.2711
10022215 | SEMI | Forfar | 22215 | 6 | 100222152 | 2 | Eh | 15 | 20 | Humus-iron podzols | 0.036 | 0.037 | 0.039 | 1.8115 | 1.8333 | 1.9742
10022215 | SEMI | Forfar | 22215 | 6 | 100222153 | 3 | Bh | 20 | 25 | Humus-iron podzols | 0.022 | 0.022 | 0.022 | 1.0945 | 1.0945 | 1.0945
10022215 | SEMI | Forfar | 22215 | 6 | 100222154 | 4 | Bs | 25 | 45 | Humus-iron podzols | 0.008 | 0.008 | 0.008 | 1.662 | 1.662 | 1.662
10022215 | SEMI | Forfar | 22215 | 6 | 100222155 | 5 | BCg | 45 | 80 | Humus-iron podzols | 0.011 | 0.011 | 0.011 | 3.7 | 3.7 | 3.7
10022215 | SEMI | Forfar | 22215 | 6 | 100222156 | 6 | Cg | 80 | 100 | Humus-iron podzols | 0.008 | 0.009 | 0.012 | 1.6981 | 1.861 | 2.3102
10022217 | SEMI | Vigean | 22217 | 4 | 100222171 | 1 | Ag | 0 | 25 | Noncalcareous gleys | 0.023 | 0.033 | 0.042 | 5.7782 | 8.3383 | 10.3765
10022217 | SEMI | Vigean | 22217 | 4 | 100222172 | 2 | Bg | 25 | 43 | Noncalcareous gleys | 0.007 | 0.01 | 0.015 | 1.2614 | 1.8859 | 2.6646
10022217 | SEMI | Vigean | 22217 | 4 | 100222173 | 3 | BCg | 43 | 70 | Noncalcareous gleys | 0.004 | 0.004 | 0.004 | 1.1524 | 1.1524 | 1.1524
10022217 | SEMI | Vigean | 22217 | 4 | 100222174 | 4 | Cg | 70 | 100 | Noncalcareous gleys | 0.007 | 0.01 | 0.014 | 2.1926 | 2.9181 | 4.1354
10022511 | SEMI | Ettenbreck | 22511 | 4 | 100225111 | 1 | Ah | 0 | 29 | Brown earths | 0.03 | 0.037 | 0.047 | 8.7753 | 10.7081 | 13.6714
10022511 | SEMI | Ettenbreck | 22511 | 4 | 100225112 | 2 | B | 29 | 44 | Brown earths | 0.012 | 0.016 | 0.023 | 1.8522 | 2.4648 | 3.5119
10022511 | SEMI | Ettenbreck | 22511 | 4 | 100225113 | 3 | C | 44 | 92 | Brown earths | 0.009 | 0.009 | 0.009 | 4.102 | 4.102 | 4.102
10022511 | SEMI | Ettenbreck | 22511 | 4 | 100225114 | 4 | R | 92 | 100
10022513 | SEMI | Foudland | 22513 | 6 | 100225131 | 1 | H | 0 | 9 | Humus-iron podzols | 0.081 | 0.06 | 0.076 | 7.2622 | 5.3603 | 6.8745
10022513 | SEMI | Foudland | 22513 | 6 | 100225132 | 2 | E | 9 | 14 | Humus-iron podzols | 0.03 | 0.042 | 0.048 | 1.4869 | 2.1051 | 2.4067
10022513 | SEMI | Foudland | 22513 | 6 | 100225133 | 3 | Bh | 14 | 17 | Humus-iron podzols | 0.022 | 0.029 | 0.037 | 0.64898 | 0.8587 | 1.1229
10022513 | SEMI | Foudland | 22513 | 6 | 100225134 | 4 | Bs | 17 | 45 | Humus-iron podzols | 0.012 | 0.025 | 0.086 | 3.3704 | 7.0281 | 23.9992
10022513 | SEMI | Foudland | 22513 | 6 | 100225135 | 5 | BCx | 45 | 70 | Humus-iron podzols | 0.002 | 0.007 | 0.019 | 0.43269 | 1.7285 | 4.6572
10022513 | SEMI | Foudland | 22513 | 6 | 100225136 | 6 | C | 70 | 100 | Humus-iron podzols | 0.003 | 0.005 | 0.006 | 1.0264 | 1.4033 | 1.9242
10022517 | SEMI | Fisherford | 22517 | 5 | 100225171 | 1 | Ag | 0 | 21 | Noncalcareous gleys | 0.022 | 0.029 | 0.034 | 4.5807 | 6.1277 | 7.2192
10022517 | SEMI | Fisherford | 22517 | 5 | 100225172 | 2 | Eg | 21 | 26 | Noncalcareous gleys | 0.007 | 0.049 | 0.073 | 0.37291 | 2.4268 | 3.6337
10022517 | SEMI | Fisherford | 22517 | 5 | 100225173 | 3 | Bg | 26 | 48 | Noncalcareous gleys | 0.005 | 0.011 | 0.018 | 1.1222 | 2.354 | 4.0569
10022517 | SEMI | Fisherford | 22517 | 5 | 100225174 | 4 | BCg | 48 | 70 | Noncalcareous gleys | 0.003 | 0.011 | 0.019 | 0.57935 | 2.4045 | 4.1227
10022517 | SEMI | Fisherford | 22517 | 5 | 100225175 | 5 | Cg | 70 | 100 | Noncalcareous gleys | 0.002 | 0.008 | 0.012 | 0.51443 | 2.3378 | 3.7361
10022533 | SEMI | Suie | 22533 | 7 | 100225331 | 1 | O | 0 | 20 | Peaty gleyed podzols | 0.09 | 0.069 | 0.095 | 18.0341 | 13.8331 | 19.0335
10022533 | SEMI | Suie | 22533 | 7 | 100225332 | 2 | Eg | 20 | 26 | Peaty gleyed podzols | 0.03 | 0.038 | 0.046 | 1.7775 | 2.2625 | 2.7565
10022533 | SEMI | Suie | 22533 | 7 | 100225333 | 3 | Bh | 26 | 30 | Peaty gleyed podzols | 0.024 | 0.03 | 0.037 | 0.97306 | 1.2088 | 1.4773
10022533 | SEMI | Suie | 22533 | 7 | 100225334 | 4 | Bf | 30 | 31
10022533 | SEMI | Suie | 22533 | 7 | 100225335 | 5 | Bs | 31 | 45 | Peaty gleyed podzols | 0.01 | 0.014 | 0.016 | 1.4627 | 1.9322 | 2.2766
10022533 | SEMI | Suie | 22533 | 7 | 100225336 | 6 | BC | 45 | 75 | Peaty gleyed podzols | 0.009 | 0.009 | 0.009 | 2.72 | 2.72 | 2.72
10022533 | SEMI | Suie | 22533 | 7 | 100225337 | 7 | C | 75 | 100 | Peaty gleyed podzols | 0.003 | 0.003 | 0.003 | 0.7606 | 0.7606 | 0.7606
10022538 | SEMI | FOUDLAND(HG) | 22538 | 3 | 100225381 | 1 | Ahg | 0 | 32 | Humic gleys | 0.039 | 0.042 | 0.051 | 12.3713 | 13.479 | 16.3184
10022538 | SEMI | FOUDLAND(HG) | 22538 | 3 | 100225382 | 2 | Bg | 32 | 60 | Humic gleys | 0.002 | 0.017 | 0.031 | 0.68625 | 4.745 | 8.7496
10022538 | SEMI | FOUDLAND(HG) | 22538 | 3 | 100225383 | 3 | BCg | 60 | 100 | Humic gleys | 0.002 | 0.006 | 0.009 | 0.70649 | 2.4801 | 3.691
10022539 | SEMI | Shanquhar | 22539 | 4 | 100225391 | 1 | O | 0 | 32 | Peaty gleys | 0.067 | 0.074 | 0.119 | 21.4464 | 23.5543 | 38.0751
10022539 | SEMI | Shanquhar | 22539 | 4 | 100225392 | 2 | Bg | 32 | 50 | Peaty gleys | 0.004 | 0.013 | 0.028 | 0.8079 | 2.3415 | 5.0578
10022539 | SEMI | Shanquhar | 22539 | 4 | 100225393 | 3 | BCg | 50 | 75 | Peaty gleys | 0.01 | 0.012 | 0.013 | 2.6029 | 2.8879 | 3.3366
10022539 | SEMI | Shanquhar | 22539 | 4 | 100225394 | 4 | Cg | 75 | 100 | Peaty gleys | 0.004 | 0.004 | 0.005 | 1.065 | 1.1182 | 1.1829
10022541 | SEMI | Meallrawur | 22541 | 3 | 100225411 | 1 | H | 0 | 20 | Podzolic rankers | 0.081 | 0.072 | 0.091 | 16.2337 | 14.3635 | 18.1849
10022541 | SEMI | Meallrawur | 22541 | 3 | 100225412 | 2 | E | 20 | 25 | Podzolic rankers | 0.029 | 0.042 | 0.046 | 1.4382 | 2.0782 | 2.3058
10022541 | SEMI | Meallrawur | 22541 | 3 | 100225413 | 3 | R | 25 | 100
10022542 | SEMI | FOUDLAND(LITH) | 22542 | 2 | 100225421 | 1 | AH | 0 | 10 | Lithosols | 0.015 | 0.044 | 0.066 | 1.5341 | 4.3521 | 6.566
10022542 | SEMI | FOUDLAND(LITH) | 22542 | 2 | 100225422 | 2 | R | 10 | 100
10022543 | SEMI | Cireineach | 22543 | 7 | 100225431 | 1 | H | 0 | 10 | Subalpine podzols | 0.071 | 0.087 | 0.081 | 7.1228 | 8.7192 | 8.0987
10022543 | SEMI | Cireineach | 22543 | 7 | 100225432 | 2 | E | 10 | 15 | Subalpine podzols | 0.01 | 0.024 | 0.037 | 0.49581 | 1.1926 | 1.8614
10022543 | SEMI | Cireineach | 22543 | 7 | 100225433 | 3 | Bh | 15 | 24 | Subalpine podzols | 0.021 | 0.03 | 0.038 | 1.9284 | 2.7262 | 3.4606
10022543 | SEMI | Cireineach | 22543 | 7 | 100225434 | 4 | Bs | 24 | 36 | Subalpine podzols | 0.004 | 0.011 | 0.022 | 0.48739 | 1.3613 | 2.6346
10022543 | SEMI | Cireineach | 22543 | 7 | 100225435 | 5 | BC | 36 | 48 | Subalpine podzols | 0.004 | 0.004 | 0.004 | 0.46606 | 0.46606 | 0.46606
10022543 | SEMI | Cireineach | 22543 | 7 | 100225436 | 6 | C | 48 | 67 | Subalpine podzols | 0.002 | 0.003 | 0.004 | 0.37672 | 0.51404 | 0.78599
10022543 | SEMI | Cireineach | 22543 | 7 | 100225437 | 7 | R | 67 | 100
10022544 | SEMI | Ladylea | 22544 | 7 | 100225441 | 1 | H | 0 | 10 | Subalpine podzols | 0.071 | 0.087 | 0.081 | 7.1228 | 8.7192 | 8.0987
10022544 | SEMI | Ladylea | 22544 | 7 | 100225442 | 2 | E | 10 | 15 | Subalpine podzols | 0.01 | 0.024 | 0.037 | 0.49581 | 1.1926 | 1.8614
10022544 | SEMI | Ladylea | 22544 | 7 | 100225443 | 3 | Bh | 15 | 24 | Subalpine podzols | 0.021 | 0.03 | 0.038 | 1.9284 | 2.7262 | 3.4606
10022544 | SEMI | Ladylea | 22544 | 7 | 100225444 | 4 | Bs | 24 | 36 | Subalpine podzols | 0.004 | 0.011 | 0.022 | 0.48739 | 1.3613 | 2.6346
10022544 | SEMI | Ladylea | 22544 | 7 | 100225445 | 5 | BC | 36 | 48 | Subalpine podzols | 0.003 | 0.003 | 0.003 | 0.38838 | 0.38838 | 0.38838
10022544 | SEMI | Ladylea | 22544 | 7 | 100225446 | 6 | C | 48 | 67 | Subalpine podzols | 0.002 | 0.003 | 0.004 | 0.37672 | 0.51404 | 0.78599
10022544 | SEMI | Ladylea | 22544 | 7 | 100225447 | 7 | R | 67 | 100
10022547 | SEMI | Veann | 22547 | 7 | 100225471 | 1 | AH | 0 | 5 | Alpine podzols | 0.015 | 0.046 | 0.071 | 0.76683 | 2.3215 | 3.5484
10022547 | SEMI | Veann | 22547 | 7 | 100225472 | 2 | E | 5 | 10 | Alpine podzols | 0.014 | 0.031 | 0.051 | 0.68799 | 1.5589 | 2.5398
10022547 | SEMI | Veann | 22547 | 7 | 100225473 | 3 | Bh | 10 | 20 | Alpine podzols | 0.016 | 0.036 | 0.048 | 1.5907 | 3.5515 | 4.7803
10022547 | SEMI | Veann | 22547 | 7 | 100225474 | 4 | B | 20 | 28 | Alpine podzols | 0.009 | 0.023 | 0.037 | 0.68028 | 1.8627 | 2.9722
10022547 | SEMI | Veann | 22547 | 7 | 100225475 | 5 | BC | 28 | 43 | Alpine podzols | 0.002 | 0.008 | 0.017 | 0.25496 | 1.2612 | 2.4818
10022547 | SEMI | Veann | 22547 | 7 | 100225476 | 6 | C | 43 | 80 | Alpine podzols | 0.002 | 0.004 | 0.008 | 0.77838 | 1.4587 | 3.0331
10022547 | SEMI | Veann | 22547 | 7 | 100225477 | 7 | R | 80 | 100
10023021 | SEMI | Fraserburgh | 23021 | 3 | 100230211 | 1 | A | 0 | 20 | Brown calcareous soils | 0.002 | 0.028 | 0.053 | 0.35447 | 5.5378 | 10.5163
10023021 | SEMI | Fraserburgh | 23021 | 3 | 100230212 | 2 | B | 20 | 45 | Brown calcareous soils | 0.003 | 0.016 | 0.043 | 0.69982 | 3.9393 | 10.6439
10023021 | SEMI | Fraserburgh | 23021 | 3 | 100230213 | 3 | C | 45 | 100 | Brown calcareous soils | 0.002 | 0.017 | 0.056 | 0.84565 | 9.2441 | 31.0621
10023027 | SEMI | Whitelinks | 23027 | 3 | 100230271 | 1 | Ah | 0 | 20 | Calcareous gleys | 0.024 | 0.043 | 0.057 | 4.7634 | 8.584 | 11.343
10023027 | SEMI | Whitelinks | 23027 | 3 | 100230272 | 2 | Bg | 20 | 45 | Calcareous gleys | 0.004 | 0.009 | 0.015 | 0.94486 | 2.1447 | 3.7237
10023027 | SEMI | Whitelinks | 23027 | 3 | 100230273 | 3 | Cg | 45 | 100 | Calcareous gleys | 0.004 | 0.019 | 0.046 | 2.3047 | 10.2544 | 25.2568
10023029 | SEMI | Auchnagorth | 23029 | 3 | 100230291 | 1 | O | 0 | 30 | Peaty gleys | 0.082 | 0.082 | 0.082 | 24.6504 | 24.6504 | 24.6504
10023029 | SEMI | Auchnagorth | 23029 | 3 | 100230292 | 2 | Bg | 30 | 60 | Peaty gleys | 0.003 | 0.008 | 0.014 | 1.0315 | 2.3118 | 4.0763
10023029 | SEMI | Auchnagorth | 23029 | 3 | 100230293 | 3 | Cg | 60 | 100 | Peaty gleys | 0.004 | 0.017 | 0.043 | 1.5076 | 6.929 | 17.1793
10023049 | SEMI | FRASERBURGH(CALREG) | 23049 | 2 | 100230491 | 1 | A | 0 | 20 | Calcareous regosols | 0.002 | 0.037 | 0.048 | 0.30862 | 7.307 | 9.5635
10023049 | SEMI | FRASERBURGH(CALREG) | 23049 | 2 | 100230492 | 2 | C | 20 | 100 | Calcareous regosols | 0.001 | 0.002 | 0.004 | 1.0219 | 1.7297 | 2.8426
10025606 | SEMI | Giffnock | 25606 | 4 | 100256061 | 1 | Ag | 0 | 25 | Noncalcareous gleys | 0.026 | 0.036 | 0.041 | 6.5992 | 9.0229 | 10.3345
10025606 | SEMI | Giffnock | 25606 | 4 | 100256062 | 2 | Bg | 25 | 50 | Noncalcareous gleys | 0.008 | 0.014 | 0.033 | 2.0335 | 3.5688 | 8.368
10025606 | SEMI | Giffnock | 25606 | 4 | 100256063 | 3 | BCg | 50 | 70 | Noncalcareous gleys | 0.009 | 0.017 | 0.037 | 1.8835 | 3.3467 | 7.3559
10025606 | SEMI | Giffnock | 25606 | 4 | 100256064 | 4 | Cg | 70 | 100 | Noncalcareous gleys | 0.011 | 0.017 | 0.038 | 3.2865 | 5.1546 | 11.3343
10025613 | SEMI | Bath Moor | 25613 | 5 | 100256131 | 1 | H | 0 | 10 | Humus-iron podzols | 0.083 | 0.088 | 0.071 | 8.2663 | 8.7658 | 7.1424
10025613 | SEMI | Bath Moor | 25613 | 5 | 100256132 | 2 | E | 10 | 16 | Humus-iron podzols | 0.004 | 0.015 | 0.027 | 0.23266 | 0.87184 | 1.6428
10025613 | SEMI | Bath Moor | 25613 | 5 | 100256133 | 3 | Bh | 16 | 23 | Humus-iron podzols | 0.014 | 0.025 | 0.037 | 0.96987 | 1.7573 | 2.6248
10025613 | SEMI | Bath Moor | 25613 | 5 | 100256134 | 4 | Bs | 23 | 47 | Humus-iron podzols | 0.019 | 0.019 | 0.019 | 4.6274 | 4.6274 | 4.6274
10025613 | SEMI | Bath Moor | 25613 | 5 | 100256135 | 5 | Cx | 47 | 100 | Humus-iron podzols | 0.001 | 0.001 | 0.001 | 0.77021 | 0.77021 | 0.77021
10025615 | SEMI | Devilla | 25615 | 5 | 100256151 | 1 | H | 0 | 10 | Humus-iron podzols | 0.086 | 0.089 | 0.068 | 8.5852 | 8.8758 | 6.8377
10025615 | SEMI | Devilla | 25615 | 5 | 100256152 | 2 | E | 10 | 16 | Humus-iron podzols | 0.004 | 0.027 | 0.037 | 0.21569 | 1.6336 | 2.2327
10025615 | SEMI | Devilla | 25615 | 5 | 100256153 | 3 | Bsg | 16 | 42 | Humus-iron podzols | 0.011 | 0.011 | 0.011 | 2.76 | 2.76 | 2.76
10025615 | SEMI | Devilla | 25615 | 5 | 100256154 | 4 | Cg | 42 | 60 | Humus-iron podzols | 0.004 | 0.009 | 0.017 | 0.72422 | 1.7 | 2.9718
10025615 | SEMI | Devilla | 25615 | 5 | 100256155 | 5 | R | 60 | 100
10025633 | SEMI | Ponesk | 25633 | 6 | 100256331 | 1 | O | 0 | 25 | Peaty gleyed podzols | 0.081 | 0.081 | 0.081 | 20.1321 | 20.1321 | 20.1321
10025633 | SEMI | Ponesk | 25633 | 6 | 100256332 | 2 | Eg | 25 | 30 | Peaty gleyed podzols | 0.044 | 0.044 | 0.044 | 2.2111 | 2.2111 | 2.2111
10025633 | SEMI | Ponesk | 25633 | 6 | 100256333 | 3 | Bf | 30 | 31
10025633 | SEMI | Ponesk | 25633 | 6 | 100256334 | 4 | Bs | 31 | 50 | Peaty gleyed podzols | 0.023 | 0.023 | 0.023 | 4.4024 | 4.4024 | 4.4024
10025633 | SEMI | Ponesk | 25633 | 6 | 100256335 | 5 | BC | 50 | 65 | Peaty gleyed podzols | 0.02 | 0.02 | 0.02 | 3.0745 | 3.0745 | 3.0745
10025633 | SEMI | Ponesk | 25633 | 6 | 100256336 | 6 | C | 65 | 100 | Peaty gleyed podzols | 0.015 | 0.015 | 0.015 | 5.3684 | 5.3684 | 5.3684
10025639 | SEMI | Scaurs | 25639 | 5 | 100256391 | 1 | O | 0 | 20 | Peaty gleys | 0.07 | 0.075 | 0.089 | 14.0562 | 14.9561 | 17.8968
10025639 | SEMI | Scaurs | 25639 | 5 | 100256392 | 2 | Eg | 20 | 28 | Peaty gleys | 0.01 | 0.026 | 0.039 | 0.82185 | 2.108 | 3.0906
10025639 | SEMI | Scaurs | 25639 | 5 | 100256393 | 3 | Bg | 28 | 50 | Peaty gleys | 0.004 | 0.012 | 0.023 | 0.80566 | 2.7113 | 5.0816
10025639 | SEMI | Scaurs | 25639 | 5 | 100256394 | 4 | BCg | 50 | 80 | Peaty gleys | 0.011 | 0.012 | 0.013 | 3.2546 | 3.6044 | 4.0108
10025639 | SEMI | Scaurs | 25639 | 5 | 100256395 | 5 | Cg | 80 | 100 | Peaty gleys | 0.008 | 0.014 | 0.019 | 1.5266 | 2.8946 | 3.7908
10025641 | SEMI | Forestmill | 25641 | 4 | 100256411 | 1 | Ah | 0 | 30 | Brown earths | 0.031 | 0.047 | 0.102 | 9.2814 | 14.1459 | 30.6028
10025641 | SEMI | Forestmill | 25641 | 4 | 100256412 | 2 | B | 30 | 53 | Brown earths | 0.016 | 0.02 | 0.027 | 3.7838 | 4.6485 | 6.1989
10025641 | SEMI | Forestmill | 25641 | 4 | 100256413 | 3 | BC | 53 | 79 | Brown earths | 0.002 | 0.004 | 0.007 | 0.51009 | 0.95216 | 1.8551
10025641 | SEMI | Forestmill | 25641 | 4 | 100256414 | 4 | R | 79 | 100
10026101 | SEMI | Leelaw | 26101 | 3 | 100261011 | 1 | A | 0 | 25 | Brown earths | 0.023 | 0.029 | 0.034 | 5.7379 | 7.1761 | 8.409
10026101 | SEMI | Leelaw | 26101 | 3 | 100261012 | 2 | B | 25 | 50 | Brown earths | 0.015 | 0.015 | 0.015 | 3.7023 | 3.7503 | 3.7499
10026101 | SEMI | Leelaw | 26101 | 3 | 100261013 | 3 | C | 50 | 100 | Brown earths | 0.007 | 0.01 | 0.011 | 3.5385 | 4.7608 | 5.3271
10026104 | SEMI | Glenalmond | 26104 | 3 | 100261041 | 1 | Ah | 0 | 25 | Noncalcareous gleys | 0.031 | 0.038 | 0.041 | 7.7746 | 9.5906 | 10.2488
10026104 | SEMI | Glenalmond | 26104 | 3 | 100261042 | 2 | Bg | 25 | 50 | Noncalcareous gleys | 0.004 | 0.009 | 0.012 | 1.0632 | 2.2 | 3.1127
10026104 | SEMI | Glenalmond | 26104 | 3 | 100261043 | 3 | BCg | 50 | 100 | Noncalcareous gleys | 0.004 | 0.004 | 0.004 | 1.8439 | 1.8439 | 1.8439
10026106 | SEMI | Altiwan | 26106 | 3 | 100261061 | 1 | Ag | 0 | 15 | Noncalcareous gleys | 0.04 | 0.041 | 0.053 | 5.9419 | 6.2006 | 7.888
10026106 | SEMI | Altiwan | 26106 | 3 | 100261062 | 2 | Bg | 15 | 65 | Noncalcareous gleys | 0.01 | 0.016 | 0.021 | 4.877 | 8.1814 | 10.2956
10026106 | SEMI | Altiwan | 26106 | 3 | 100261063 | 3 | Cg | 65 | 100 | Noncalcareous gleys | 0.013 | 0.017 | 0.025 | 4.603 | 6.1085 | 8.8462
10026123 | SEMI | Tranew | 26123 | 5 | 100261231 | 1 | A | 0 | 15 | Brown earths | 0.03 | 0.03 | 0.03 | 4.4889 | 4.4889 | 4.4889
10026123 | SEMI | Tranew | 26123 | 5 | 100261232 | 2 | E | 15 | 20 | Brown earths | 0.044 | 0.044 | 0.044 | 2.1944 | 2.1944 | 2.1944
10026123 | SEMI | Tranew | 26123 | 5 | 100261233 | 3 | Bs | 20 | 50 | Brown earths | 0.014 | 0.014 | 0.014 | 4.3304 | 4.3304 | 4.3304
10026123 | SEMI | Tranew | 26123 | 5 | 100261234 | 4 | BCx | 50 | 75 | Brown earths | 0.005 | 0.005 | 0.005 | 1.3707 | 1.3707 | 1.3707
10026123 | SEMI | Tranew | 26123 | 5 | 100261235 | 5 | C | 75 | 100 | Brown earths | 0.01 | 0.012 | 0.012 | 2.5175 | 2.9491 | 3.1061
10026133 | SEMI | Hadyard | 26133 | 5 | 100261331 | 1 | O | 0 | 14 | Peaty gleyed podzols | 0.064 | 0.064 | 0.064 | 8.9698 | 8.9698 | 8.9698
10026133 | SEMI | Hadyard | 26133 | 5 | 100261332 | 2 | Eg | 14 | 20 | Peaty gleyed podzols | 0.019 | 0.019 | 0.019 | 1.1184 | 1.1184 | 1.1184
10026133 | SEMI | Hadyard | 26133 | 5 | 100261333 | 3 | Bf | 20 | 21
10026133 | SEMI | Hadyard | 26133 | 5 | 100261334 | 4 | Bs | 21 | 65 | Peaty gleyed podzols | 0.002 | 0.002 | 0.002 | 1.0429 | 1.0429 | 1.0429
10026133 | SEMI | Hadyard | 26133 | 5 | 100261335 | 5 | R | 65 | 100
10026139 | SEMI | Spallander | 26139 | 5 | 100261391 | 1 | O | 0 | 17 | Peaty gleys | 0.07 | 0.063 | 0.088 | 11.9096 | 10.7879 | 14.9202
10026139 | SEMI | Spallander | 26139 | 5 | 100261392 | 2 | Eg | 17 | 25 | Peaty gleys | 0.014 | 0.026 | 0.035 | 1.0895 | 2.0998 | 2.7811
10026139 | SEMI | Spallander | 26139 | 5 | 100261393 | 3 | Bg | 25 | 35 | Peaty gleys | 0.017 | 0.017 | 0.017 | 1.7075 | 1.7075 | 1.7075
10026139 | SEMI | Spallander | 26139 | 5 | 100261394 | 4 | BCg | 35 | 60 | Peaty gleys | 0.021 | 0.021 | 0.022 | 5.1416 | 5.3063 | 5.4594
10026139 | SEMI | Spallander | 26139 | 5 | 100261395 | 5 | Cg | 60 | 100 | Peaty gleys | 0.01 | 0.013 | 0.019 | 3.9926 | 5.1913 | 7.5822
10026323 | SEMI | Gleneagles | 26323 | 5 | 100263231 | 1 | Ah | 0 | 20 | Brown earths | 0.025 | 0.026 | 0.028 | 5.0968 | 5.2554 | 5.5085
10026323 | SEMI | Gleneagles | 26323 | 5 | 100263232 | 2 | Eh | 20 | 30 | Brown earths | 0.049 | 0.061 | 0.07 | 4.9229 | 6.1217 | 6.9518
10026323 | SEMI | Gleneagles | 26323 | 5 | 100263233 | 3 | Bs | 30 | 50 | Brown earths | 0.004 | 0.013 | 0.019 | 0.70447 | 2.6102 | 3.8343
10026323 | SEMI | Gleneagles | 26323 | 5 | 100263234 | 4 | Bx | 50 | 75 | Brown earths | 0.004 | 0.005 | 0.01 | 0.93807 | 1.3563 | 2.6125
10026323 | SEMI | Gleneagles | 26323 | 5 | 100263235 | 5 | C | 75 | 100 | Brown earths | 0.003 | 0.006 | 0.016 | 0.81234 | 1.4436 | 3.9267
10026612 | SEMI | Snaigow | 26612 | 4 | 100266121 | 1 | HA | 0 | 25 | Brown earths | 0.047 | 0.055 | 0.054 | 11.8523 | 13.7053 | 13.6078
10026612 | SEMI | Snaigow | 26612 | 4 | 100266122 | 2 | Bs | 25 | 50 | Brown earths | 0.022 | 0.025 | 0.028 | 5.4792 | 6.1369 | 6.9019
10026612 | SEMI | Snaigow | 26612 | 4 | 100266123 | 3 | Bx | 50 | 84 | Brown earths | 0.009 | 0.011 | 0.012 | 3.1145 | 3.6727 | 4.0645
10026612 | SEMI | Snaigow | 26612 | 4 | 100266124 | 4 | C | 84 | 100 | Brown earths | 0.009 | 0.009 | 0.009 | 1.4318 | 1.4318 | 1.4318
10026614 | SEMI | Gourdie | 26614 | 4 | 100266141 | 1 | Ah | 0 | 30 | Brown earths | 0.034 | 0.052 | 0.146 | 10.1427 | 15.4833 | 43.8609
10026614 | SEMI | Gourdie | 26614 | 4 | 100266142 | 2 | Bg | 30 | 50 | Brown earths | 0.009 | 0.016 | 0.02 | 1.7309 | 3.1662 | 4.0337
10026614 | SEMI | Gourdie | 26614 | 4 | 100266143 | 3 | BCg | 50 | 70 | Brown earths | 0.003 | 0.006 | 0.01 | 0.56751 | 1.2919 | 1.9243
10026614 | SEMI | Gourdie | 26614 | 4 | 100266144 | 4 | Cg | 70 | 100 | Brown earths | 0.008 | 0.011 | 0.012 | 2.4774 | 3.181 | 3.5214
10026617 | SEMI | Cairnleith | 26617 | 4 | 100266171 | 1 | Ah | 0 | 17 | Noncalcareous gleys | 0.035 | 0.085 | 0.111 | 5.9037 | 14.4571 | 18.7908
10026617 | SEMI | Cairnleith | 26617 | 4 | 100266172 | 2 | Eg | 17 | 25 | Noncalcareous gleys | 0.014 | 0.02 | 0.025 | 1.1126 | 1.577 | 1.9937
10026617 | SEMI | Cairnleith | 26617 | 4 | 100266173 | 3 | Bg | 25 | 41 | Noncalcareous gleys | 0.003 | 0.003 | 0.003 | 0.51293 | 0.51293 | 0.51293
10026617 | SEMI | Cairnleith | 26617 | 4 | 100266174 | 4 | Cg | 41 | 100 | Noncalcareous gleys | 0.005 | 0.005 | 0.005 | 3.1752 | 3.1752 | 3.1752
10026619 | SEMI | Blairmore | 26619 | 4 | 100266191 | 1 | O | 0 | 30 | Peaty gleys | 0.084 | 0.079 | 0.11 | 25.1894 | 23.5814 | 33.0448
10026619 | SEMI | Blairmore | 26619 | 4 | 100266192 | 2 | Bg | 30 | 50 | Peaty gleys | 0.01 | 0.017 | 0.023 | 1.9437 | 3.3082 | 4.6513
10026619 | SEMI | Blairmore | 26619 | 4 | 100266193 | 3 | BCg | 50 | 75 | Peaty gleys | 0.011 | 0.011 | 0.011 | 2.6527 | 2.6527 | 2.6527
10026619 | SEMI | Blairmore | 26619 | 4 | 100266194 | 4 | Cg | 75 | 100 | Peaty gleys | 0.007 | 0.007 | 0.007 | 1.6505 | 1.6505 | 1.6505
10027121 | SEMI | Gruline | 27121 | 5 | 100271211 | 1 | Ah | 0 | 30 | Brown earths | 0.023 | 0.043 | 0.033 | 6.9196 | 12.8101 | 9.9674
10027121 | SEMI | Gruline | 27121 | 5 | 100271212 | 2 | Bw | 30 | 50 | Brown earths | 0.001 | 0.018 | 0.019 | 0.20307 | 3.6279 | 3.7083
10027121 | SEMI | Gruline | 27121 | 5 | 100271213 | 3 | Bx | 50 | 60 | Brown earths | 0.005 | 0.009 | 0.013 | 0.48186 | 0.92269 | 1.2892
10027121 | SEMI | Gruline | 27121 | 5 | 100271214 | 4 | BC | 60 | 75 | Brown earths | 0.009 | 0.012 | 0.018 | 1.3033 | 1.76 | 2.6741
10027121 | SEMI | Gruline | 27121 | 5 | 100271215 | 5 | C | 75 | 100 | Brown earths | 0.004 | 0.005 | 0.005 | 1.0706 | 1.144 | 1.237
10027123 | SEMI | GRULINE(HIP) | 27123 | 5 | 100271231 | 1 | H | 0 | 15 | Humus-iron podzols | 0.084 | 0.067 | 0.087 | 12.6431 | 9.9985 | 13.0381
10027123 | SEMI | GRULINE(HIP) | 27123 | 5 | 100271232 | 2 | E | 15 | 20 | Humus-iron podzols | 0.018 | 0.027 | 0.036 | 0.89335 | 1.363 | 1.7968
10027123 | SEMI | GRULINE(HIP) | 27123 | 5 | 100271233 | 3 | Bs | 20 | 25 | Humus-iron podzols | 0.013 | 0.025 | 0.035 | 0.628 | 1.2315 | 1.73
10027123 | SEMI | GRULINE(HIP) | 27123 | 5 | 100271234 | 4 | Bx | 25 | 55 | Humus-iron podzols | 0.008 | 0.011 | 0.013 | 2.276 | 3.2733 | 3.7721
10027123 | SEMI | GRULINE(HIP) | 27123 | 5 | 100271235 | 5 | C | 55 | 100 | Humus-iron podzols | 0.003 | 0.003 | 0.003 | 1.2155 | 1.2155 | 1.2155
10027133 | SEMI | Drumlang | 27133 | 5 | 100271331 | 1 | O | 0 | 20 | Peaty gleyed podzols | 0.086 | 0.073 | 0.107 | 17.2353 | 14.5033 | 21.4098
10027133 | SEMI | Drumlang | 27133 | 5 | 100271332 | 2 | Eg | 20 | 30 | Peaty gleyed podzols | 0.004 | 0.026 | 0.031 | 0.41563 | 2.6478 | 3.0703
10027133 | SEMI | Drumlang | 27133 | 5 | 100271333 | 3 | Bs | 30 | 55 | Peaty gleyed podzols | 0.002 | 0.018 | 0.015 | 0.43194 | 4.4885 | 3.6529
10027133 | SEMI | Drumlang | 27133 | 5 | 100271334 | 4 | Bx | 55 | 85 | Peaty gleyed podzols | 0.001 | 0.01 | 0.017 | 0.26732 | 2.9873 | 5.0796
10027133 | SEMI | Drumlang | 27133 | 5 | 100271335 | 5 | C | 85 | 100 | Peaty gleyed podzols | 0 | 0.008 | 0.005 | 0.072382 | 1.1919 | 0.6868
10027138 | SEMI | Cruinn | 27138 | 3 | 100271381 | 1 | O | 0 | 15 | Peaty gleys | 0.058 | 0.07 | 0.09 | 8.769 | 10.4279 | 13.5465
10027138 | SEMI | Cruinn | 27138 | 3 | 100271382 | 2 | Eg | 15 | 40 | Peaty gleys | 0.034 | 0.017 | 0.034 | 8.6002 | 4.2778 | 8.6002
10027138 | SEMI | Cruinn | 27138 | 3 | 100271383 | 3 | R | 40 | 100
10027139 | SEMI | Scallacastle | 27139 | 3 | 100271391 | 1 | O | 0 | 40 | Peaty gleys | 0.081 | 0.081 | 0.081 | 32.4352 | 32.4352 | 32.4352
10027139 | SEMI | Scallacastle | 27139 | 3 | 100271392 | 2 | ABhg | 40 | 60 | Peaty gleys | 0.01 | 0.01 | 0.01 | 2.0441 | 2.0441 | 2.0441
10027139 | SEMI | Scallacastle | 27139 | 3 | 100271393 | 3 | Cg | 60 | 100 | Peaty gleys | 0.002 | 0.002 | 0.002 | 0.62974 | 0.73123 | 0.82003
10028413 | SEMI | Hatton | 28413 | 6 | 100284131 | 1 | H | 0 | 10 | Humus-iron podzols | 0.084 | 0.082 | 0.095 | 8.3754 | 8.2106 | 9.508
10028413 | SEMI | Hatton | 28413 | 6 | 100284132 | 2 | E | 10 | 15 | Humus-iron podzols | 0.017 | 0.017 | 0.017 | 0.85787 | 0.86132 | 0.86546
10028413 | SEMI | Hatton | 28413 | 6 | 100284133 | 3 | Bh | 15 | 20 | Humus-iron podzols | 0.045 | 0.045 | 0.045 | 2.2285 | 2.2285 | 2.2285
10028413 | SEMI | Hatton | 28413 | 6 | 100284134 | 4 | Bs | 20 | 40 | Humus-iron podzols | 0.015 | 0.018 | 0.022 | 2.9303 | 3.6852 | 4.4527
10028413 | SEMI | Hatton | 28413 | 6 | 100284135 | 5 | BC | 40 | 70 | Humus-iron podzols | 0.008 | 0.008 | 0.009 | 2.3467 | 2.522 | 2.6132
10028413 | SEMI | Hatton | 28413 | 6 | 100284136 | 6 | C | 70 | 100 | Humus-iron podzols | 0.005 | 0.012 | 0.026 | 1.6424 | 3.7053 | 7.6796
10028417 | SEMI | Blackrie | 28417 | 4 | 100284171 | 1 | Agh | 0 | 20 | Noncalcareous gleys | 0.039 | 0.039 | 0.039 | 7.8017 | 7.8017 | 7.8017
10028417 | SEMI | Blackrie | 28417 | 4 | 100284172 | 2 | Bg | 20 | 45 | Noncalcareous gleys | 0.01 | 0.01 | 0.01 | 2.4006 | 2.4006 | 2.4006
10028417 | SEMI | Blackrie | 28417 | 4 | 100284173 | 3 | BCg | 45 | 75 | Noncalcareous gleys | 0.011 | 0.011 | 0.011 | 3.3685 | 3.3685 | 3.3685
10028417 | SEMI | Blackrie | 28417 | 4 | 100284174 | 4 | Cg | 75 | 100 | Noncalcareous gleys | 0.009 | 0.009 | 0.009 | 2.3341 | 2.3341 | 2.3341
10028433 | SEMI | Windyheads | 28433 | 5 | 100284331 | 1 | O | 0 | 35 | Peaty gleyed podzols | 0.081 | 0.085 | 0.115 | 28.4823 | 29.6458 | 40.3185
10028433 | SEMI | Windyheads | 28433 | 5 | 100284332 | 2 | Eg | 35 | 50 | Peaty gleyed podzols | 0.022 | 0.03 | 0.037 | 3.267 | 4.4832 | 5.4987
10028433 | SEMI | Windyheads | 28433 | 5 | 100284333 | 3 | Bf | 50 | 51
10028433 | SEMI | Windyheads | 28433 | 5 | 100284334 | 4 | Bs | 51 | 70 | Peaty gleyed podzols | 0.006 | 0.006 | 0.006 | 1.0827 | 1.0827 | 1.0827
10028433 | SEMI | Windyheads | 28433 | 5 | 100284335 | 5 | BC | 70 | 100 | Peaty gleyed podzols | 0.006 | 0.008 | 0.01 | 1.8568 | 2.361 | 2.8831
10029001 | SEMI | Tibbers | 29001 | 4 | 100290011 | 1 | Ah | 0 | 15
10029001 | SEMI | Tibbers | 29001 | 4 | 100290012 | 2 | Bs | 15 | 32
10029001 | SEMI | Tibbers | 29001 | 4 | 100290013 | 3 | BC | 32 | 57
10029001 | SEMI | Tibbers | 29001 | 4 | 100290014 | 4 | C | 57 | 100
10029004 | SEMI | Hayfield | 29004 | 3 | 100290041 | 1 | A | 0 | 28
10029004 | SEMI | Hayfield | 29004 | 3 | 100290042 | 2 | Bg | 28 | 47
10029004 | SEMI | Hayfield | 29004 | 3 | 100290043 | 3 | BCg | 47 | 100
10029006 | SEMI | Hillend | 29006 | 4 | 100290061 | 1 | Ag | 0 | 27 | Noncalcareous gleys | 0.044 | 0.05 | 0.049 | 11.9959 | 13.3879 | 13.1812
10029006 | SEMI | Hillend | 29006 | 4 | 100290062 | 2 | Eg | 27 | 40 | Noncalcareous gleys | 0.012 | 0.017 | 0.023 | 1.5304 | 2.2576 | 3.0011
10029006 | SEMI | Hillend | 29006 | 4 | 100290063 | 3 | Bg | 40 | 75 | Noncalcareous gleys | 0.002 | 0.003 | 0.004 | 0.77436 | 1.1889 | 1.4021
10029006 | SEMI | Hillend | 29006 | 4 | 100290064 | 4 | Cg | 75 | 100 | Noncalcareous gleys | 0.009 | 0.009 | 0.009 | 2.1887 | 2.2693 | 2.3388
10029011 | SEMI | Penpont | 29011 | 4 | 100290111 | 1 | Ah | 0 | 15
10029011 | SEMI | Penpont | 29011 | 4 | 100290112 | 2 | Bs | 15 | 32
10029011 | SEMI | Penpont | 29011 | 4 | 100290113 | 3 | BC | 32 | 57
10029011 | SEMI | Penpont | 29011 | 4 | 100290114 | 4 | C | 57 | 100
10029014 | SEMI | Riddings | 29014 | 3 | 100290141 | 1 | Ag | 0 | 25 | Noncalcareous gleys | 0.043 | 0.043 | 0.043 | 10.8628 | 10.8628 | 10.8628
10029014 | SEMI | Riddings | 29014 | 3 | 100290142 | 2 | Bg | 25 | 64 | Noncalcareous gleys | 0.018 | 0.018 | 0.018 | 7.0375 | 7.0375 | 7.0375
10029014 | SEMI | Riddings | 29014 | 3 | 100290143 | 3 | BCg | 64 | 100 | Noncalcareous gleys | 0.002 | 0.002 | 0.002 | 0.87454 | 0.87454 | 0.87454
10029016 | SEMI | Barraby | 29016 | 4 | 100290161 | 1 | Ag | 0 | 27
10029016 | SEMI | Barraby | 29016 | 4 | 100290162 | 2 | Eg | 27 | 40
10029016 | SEMI | Barraby | 29016 | 4 | 100290163 | 3 | Bg | 40 | 75
10029016 | SEMI | Barraby | 29016 | 4 | 100290164 | 4 | Cg | 75 | 100
10029021 | SEMI | Porterstown | 29021 | 5 | 100290211 | 1 | Ah | 0 | 26 | Brown earths | 0.013 | 0.023 | 0.034 | 3.3596 | 6.0066 | 8.7951
10029021 | SEMI | Porterstown | 29021 | 5 | 100290212 | 2 | AB | 26 | 36 | Brown earths | 0.008 | 0.011 | 0.013 | 0.78097 | 1.0613 | 1.3083
10029021 | SEMI | Porterstown | 29021 | 5 | 100290213 | 3 | Bs | 36 | 57 | Brown earths | 0.005 | 0.01 | 0.016 | 1.1316 | 2.1534 | 3.3529
10029021 | SEMI | Porterstown | 29021 | 5 | 100290214 | 4 | Bx | 57 | 73 | Brown earths | 0.002 | 0.002 | 0.002 | 0.24297 | 0.25705 | 0.25705
10029021 | SEMI | Porterstown | 29021 | 5 | 100290215 | 5 | C | 73 | 100 | Brown earths | 0.006 | 0.007 | 0.008 | 1.5856 | 1.9586 | 2.2518
10029033 | SEMI | HAYFIELD(PP) | 29033 | 6 | 100290331 | 1 | O | 0 | 25 | Peaty gleyed podzols | 0.114 | 0.114 | 0.114 | 28.6025 | 28.6025 | 28.6025
10029033 | SEMI | HAYFIELD(PP) | 29033 | 6 | 100290332 | 2 | Egh | 25 | 30 | Peaty gleyed podzols | 0.047 | 0.047 | 0.047 | 2.3516 | 2.3516 | 2.3516
10029033 | SEMI | HAYFIELD(PP) | 29033 | 6 | 100290333 | 3 | Bh | 30 | 45 | Peaty gleyed podzols | 0.05 | 0.05 | 0.05 | 7.5737 | 7.5737 | 7.5737
10029033 | SEMI | HAYFIELD(PP) | 29033 | 6 | 100290334 | 4 | Bf | 45 | 46
10029033 | SEMI | HAYFIELD(PP) | 29033 | 6 | 100290335 | 5 | Bsh | 46 | 65 | Peaty gleyed podzols | 0.042 | 0.042 | 0.042 | 7.9032 | 7.9032 | 7.9032
10029033 | SEMI | HAYFIELD(PP) | 29033 | 6 | 100290336 | 6 | C | 65 | 100 | Peaty gleyed podzols | 0.023 | 0.023 | 0.023 | 8.207 | 8.207 | 8.207
10029039 | SEMI | Morton | 29039 | 4 | 100290391 | 1 | O | 0 | 25 | Peaty gleys | 0.088 | 0.076 | 0.09 | 21.9208 | 18.988 | 22.4423
10029039 | SEMI | Morton | 29039 | 4 | 100290392 | 2 | Eg | 25 | 47 | Peaty gleys | 0.01 | 0.018 | 0.033 | 2.23 | 4.0484 | 7.2107
10029039 | SEMI | Morton | 29039 | 4 | 100290393 | 3 | Bg | 47 | 75 | Peaty gleys | 0.009 | 0.009 | 0.009 | 2.6001 | 2.6001 | 2.6001
10029039 | SEMI | Morton | 29039 | 4 | 100290394 | 4 | Cg | 75 | 100 | Peaty gleys | 0.002 | 0.002 | 0.002 | 0.59941 | 0.59941 | 0.59941
10029804 | SEMI | Reidston | 29804 | 4 | 100298041 | 1 | A | 0 | 20 | Noncalcareous gleys | 0.041 | 0.04 | 0.041 | 8.1145 | 8.094 | 8.1371
10029804 | SEMI | Reidston | 29804 | 4 | 100298042 | 2 | Bg | 20 | 45 | Noncalcareous gleys | 0.019 | 0.02 | 0.021 | 4.6983 | 5.0197 | 5.2595
10029804 | SEMI | Reidston | 29804 | 4 | 100298043 | 3 | BCg | 45 | 65 | Noncalcareous gleys | 0.011 | 0.011 | 0.011 | 2.281 | 2.281 | 2.281
10029804 | SEMI | Reidston | 29804 | 4 | 100298044 | 4 | Cg | 65 | 100 | Noncalcareous gleys | 0.011 | 0.016 | 0.027 | 3.7797 | 5.5977 | 9.4227
10029806 | SEMI | Hindsward | 29806 | 4 | 100298061 | 1 | Ag | 0 | 30 | Noncalcareous gleys | 0.027 | 0.037 | 0.042 | 8.2151 | 11.229 | 12.704
10029806 | SEMI | Hindsward | 29806 | 4 | 100298062 | 2 | Bg | 30 | 50 | Noncalcareous gleys | 0.008 | 0.015 | 0.036 | 1.6516 | 2.999 | 7.2573
10029806 | SEMI | Hindsward | 29806 | 4 | 100298063 | 3 | BCg | 50 | 72 | Noncalcareous gleys | 0.01 | 0.018 | 0.039 | 2.1698 | 3.9749 | 8.6579
10029806 | SEMI | Hindsward | 29806 | 4 | 100298064 | 4 | Cg | 72 | 100 | Noncalcareous gleys | 0.012 | 0.018 | 0.04 | 3.2521 | 5.1617 | 11.2074
10029839 | SEMI | Polquhairn | 29839 | 3 | 100298391 | 1 | O | 0 | 40 | Peaty gleys | 0.087 | 0.108 | 0.122 | 34.6159 | 43.3492 | 48.7746
10029839 | SEMI | Polquhairn | 29839 | 3 | 100298392 | 2 | Eg | 40 | 50 | Peaty gleys | 0.032 | 0.042 | 0.048 | 3.1649 | 4.1825 | 4.8138
10029839 | SEMI | Polquhairn | 29839 | 3 | 100298393 | 3 | BCg | 50 | 100 | Peaty gleys | 0.008 | 0.009 | 0.01 | 4.1441 | 4.4297 | 4.7592
10030512 | SEMI | Hobkirk | 30512 | 4 | 100305121 | 1 | A | 0 | 25 | Brown earths | 0.018 | 0.033 | 0.044 | 4.4262 | 8.3084 | 11.0206
10030512 | SEMI | Hobkirk | 30512 | 4 | 100305122 | 2 | B | 25 | 51 | Brown earths | 0.004 | 0.015 | 0.026 | 1.077 | 3.7769 | 6.7824
10030512 | SEMI | Hobkirk | 30512 | 4 | 100305123 | 3 | BC | 51 | 76 | Brown earths | 0.003 | 0.003 | 0.003 | 0.68916 | 0.68916 | 0.68916
10030512 | SEMI | Hobkirk | 30512 | 4 | 100305124 | 4 | C | 76 | 100 | Brown earths | 0.006 | 0.009 | 0.01 | 1.5366 | 2.0925 | 2.4475
10030513 | SEMI | Harelaw | 30513 | 5 | 100305131 | 1 | H | 0 | 15 | Humus-iron podzols | 0.069 | 0.069 | 0.069 | 10.4094 | 10.4094 | 10.4094
10030513 | SEMI | Harelaw | 30513 | 5 | 100305132 | 2 | E | 15 | 20 | Humus-iron podzols | 0.003 | 0.003 | 0.003 | 0.12662 | 0.12662 | 0.12662
10030513 | SEMI | Harelaw | 30513 | 5 | 100305133 | 3 | Bh | 20 | 27 | Humus-iron podzols | 0.004 | 0.004 | 0.004 | 0.27626 | 0.27626 | 0.27626
10030513 | SEMI | Harelaw | 30513 | 5 | 100305134 | 4 | Bs | 27 | 50 | Humus-iron podzols | 0.004 | 0.004 | 0.004 | 0.91431 | 0.91431 | 0.91431
10030513 | SEMI | Harelaw | 30513 | 5 | 100305135 | 5 | CR | 50 | 100 | Humus-iron podzols | 0.001 | 0.001 | 0.001 | 0.43492 | 0.43492 | 0.43492
10030517 | SEMI | Cessford | 30517 | 5 | 100305171 | 1 | Ahg | 0 | 15 | Noncalcareous gleys | 0.014 | 0.039 | 0.05 | 2.155 | 5.8909 | 7.4936
10030517 | SEMI | Cessford | 30517 | 5 | 100305172 | 2 | Eg | 15 | 25 | Noncalcareous gleys | 0.005 | 0.012 | 0.019 | 0.52204 | 1.2145 | 1.8508
10030517 | SEMI | Cessford | 30517 | 5 | 100305173 | 3 | Bg | 25 | 50 | Noncalcareous gleys | 0.001 | 0.002 | 0.003 | 0.36106 | 0.61613 | 0.85932
10030517 | SEMI | Cessford | 30517 | 5 | 100305174 | 4 | BCg | 50 | 65 | Noncalcareous gleys | 0.006 | 0.012 | 0.013 | 0.97176 | 1.7319 | 2.016
10030517 | SEMI | Cessford | 30517 | 5 | 100305175 | 5 | Cg | 65 | 100 | Noncalcareous gleys | 0.007 | 0.012 | 0.022 | 2.3691 | 4.2041 | 7.7879
10030522 | SEMI | Sligh | 30522 | 3 | 100305221 | 1 | A | 0 | 28 | Brown earths | 0.04 | 0.04 | 0.04 | 11.2584 | 11.2584 | 11.2584
10030522 | SEMI | Sligh | 30522 | 3 | 100305222 | 2 | AB | 28 | 41 | Brown earths | 0.012 | 0.012 | 0.012 | 1.5439 | 1.5439 | 1.5439
10030522 | SEMI | Sligh | 30522 | 3 | 100305223 | 3 | BCx | 41 | 100 | Brown earths | 0.007 | 0.007 | 0.007 | 4.3267 | 4.3267 | 4.3267
10030533 | SEMI | Faw | 30533 | 6 | 100305331 | 1 | O | 0 | 14 | Peaty gleyed podzols | 0.062 | 0.068 | 0.083 | 8.6585 | 9.4772 | 11.6298
10030533 | SEMI | Faw | 30533 | 6 | 100305332 | 2 | E | 14 | 17 | Peaty gleyed podzols | 0.012 | 0.018 | 0.031 | 0.35002 | 0.53562 | 0.92276
10030533 | SEMI | Faw | 30533 | 6 | 100305333 | 3 | Bf | 17 | 18
10030533 | SEMI | Faw | 30533 | 6 | 100305334 | 4 | Bs | 18 | 45 | Peaty gleyed podzols | 0.002 | 0.005 | 0.008 | 0.54109 | 1.4498 | 2.1444
10030533 | SEMI | Faw | 30533 | 6 | 100305335 | 5 | BC | 45 | 70 | Peaty gleyed podzols | 0.003 | 0.005 | 0.006 | 0.86698 | 1.1907 | 1.4583
10030533 | SEMI | Faw | 30533 | 6 | 100305336 | 6 | C | 70 | 100 | Peaty gleyed podzols | 0.003 | 0.004 | 0.005 | 0.85031 | 1.1466 | 1.4106
10030537 | SEMI | Wauchope | 30537 | 6 | 100305371 | 1 | O | 0 | 15 | Peaty gleys | 0.07 | 0.051 | 0.085 | 10.4337 | 7.6057 | 12.8082
10030537 | SEMI | Wauchope | 30537 | 6 | 100305372 | 2 | Ag | 15 | 23 | Peaty gleys | 0.024 | 0.047 | 0.058 | 1.916 | 3.7297 | 4.6039
10030537 | SEMI | Wauchope | 30537 | 6 | 100305373 | 3 | Eg | 23 | 35 | Peaty gleys | 0.01 | 0.012 | 0.013 | 1.1487 | 1.4037 | 1.5624
10030537 | SEMI | Wauchope | 30537 | 6 | 100305374 | 4 | Bg | 35 | 68 | Peaty gleys | 0.005 | 0.005 | 0.005 | 1.6685 | 1.6685 | 1.6685
10030537 | SEMI | Wauchope | 30537 | 6 | 100305375 | 5 | BCg | 68 | 93 | Peaty gleys | 0.009 | 0.01 | 0.012 | 2.1886 | 2.5483 | 2.8889
10030537 | SEMI | Wauchope | 30537 | 6 | 100305376 | 6 | Cg | 93 | 100 | Peaty gleys | 0.005 | 0.011 | 0.018 | 0.32228 | 0.75827 | 1.2329
10030804 | SEMI | Holywood | 30804 | 4 | 100308041 | 1 | A | 0 | 21
10030804 | SEMI | Holywood | 30804 | 4 | 100308042 | 2 | Bg | 21 | 45
10030804 | SEMI | Holywood | 30804 | 4 | 100308043 | 3 | BCg | 45 | 65
10030804 | SEMI | Holywood | 30804 | 4 | 100308044 | 4 | Cg | 65 | 100
10030806 | SEMI | Maidenbower | 30806 | 3 | 100308061 | 1 | Ag | 0 | 28 | Noncalcareous gleys | 0.002 | 0.037 | 0.048 | 0.46706 | 10.3542 | 13.4301
10030806 | SEMI | Maidenbower | 30806 | 3 | 100308062 | 2 | Bg | 28 | 50 | Noncalcareous gleys | 0.004 | 0.004 | 0.004 | 0.89309 | 0.89309 | 0.89309
10030806 | SEMI | Maidenbower | 30806 | 3 | 100308063 | 3 | BCg | 50 | 100 | Noncalcareous gleys | 0.01 | 0.011 | 0.011 | 5.1806 | 5.3653 | 5.3666
10030810 | SEMI | Craigdhu | 30810 | 5 | 100308101 | 1 | A | 0 | 22
10030810 | SEMI | Craigdhu | 30810 | 5 | 100308102 | 2 | Bs | 22 | 40
10030810 | SEMI | Craigdhu | 30810 | 5 | 100308103 | 3 | Bx | 40 | 60
10030810 | SEMI | Craigdhu | 30810 | 5 | 100308104 | 4 | BC | 60 | 80
10030810 | SEMI | Craigdhu | 30810 | 5 | 100308105 | 5 | C | 80 | 100
10030811 | SEMI | Crichton | 30811 | 4 | 100308111 | 1 | A | 0 | 25
10030811 | SEMI | Crichton | 30811 | 4 | 100308112 | 2 | B | 25 | 50
10030811 | SEMI | Crichton | 30811 | 4 | 100308113 | 3 | BC | 50 | 70
10030811 | SEMI | Crichton | 30811 | 4 | 100308114 | 4 | C | 70 | 100
10033611 | SEMI | Inchkenneth | 33611 | 3 | 100336111 | 1 | A | 0 | 35 | Brown earths | 0.037 | 0.045 | 0.055 | 12.9401 | 15.7304 | 19.3907
10033611 | SEMI | Inchkenneth | 33611 | 3 | 100336112 | 2 | B | 35 | 60 | Brown earths | 0.038 | 0.045 | 0.044 | 9.4902 | 11.1703 | 11.1219
10033611 | SEMI | Inchkenneth | 33611 | 3 | 100336113 | 3 | BC | 60 | 100 | Brown earths | 0.027 | 0.027 | 0.027 | 10.8243 | 10.8243 | 10.8243
10033616 | SEMI | INCHKENNETH(NCG) | 33616 | 3 | 100336161 | 1 | Ag | 0 | 20 | Noncalcareous gleys | 0.002 | 0.037 | 0.047 | 0.33072 | 7.3325 | 9.4745
10033616 | SEMI | INCHKENNETH(NCG) | 33616 | 3 | 100336162 | 2 | Bg | 20 | 55 | Noncalcareous gleys | 0.004 | 0.004 | 0.004 | 1.4131 | 1.4131 | 1.4131
10033616 | SEMI | INCHKENNETH(NCG) | 33616 | 3 | 100336163 | 3 | BCg | 55 | 100 | Noncalcareous gleys | 0.01 | 0.011 | 0.011 | 4.6643 | 4.8324 | 4.8278
10033633 | SEMI | Rainich | 33633 | 5 | 100336331 | 1 | O | 0 | 7 | Peaty gleyed podzols | 0.074 | 0.074 | 0.074 | 5.1631 | 5.1631 | 5.1631
10033633 | SEMI | Rainich | 33633 | 5 | 100336332 | 2 | Egh | 7 | 14 | Peaty gleyed podzols | 0.047 | 0.047 | 0.047 | 3.3115 | 3.3115 | 3.3115
10033633 | SEMI | Rainich | 33633 | 5 | 100336333 | 3 | Bh | 14 | 33 | Peaty gleyed podzols | 0.052 | 0.052 | 0.052 | 9.8571 | 9.8571 | 9.8571
10033633 | SEMI | Rainich | 33633 | 5 | 100336334 | 4 | Bsh | 33 | 52 | Peaty gleyed podzols | 0.041 | 0.041 | 0.041 | 7.858 | 7.858 | 7.858
10033633 | SEMI | Rainich | 33633 | 5 | 100336335 | 5 | C | 52 | 100 | Peaty gleyed podzols | 0.023 | 0.023 | 0.023 | 11.05 | 11.05 | 11.05
10033637 | SEMI | Roin | 33637 | 4 | 100336371 | 1 | O | 0 | 20 | Peaty gleys | 0.072 | 0.072 | 0.072 | 14.3623 | 14.3623 | 14.3623
10033637 | SEMI | Roin | 33637 | 4 | 100336372 | 2 | Egh | 20 | 35 | Peaty gleys | 0.025 | 0.036 | 0.042 | 3.715 | 5.4229 | 6.3245
10033637 | SEMI | Roin | 33637 | 4 | 100336373 | 3 | Bg | 35 | 50 | Peaty gleys | 0.013 | 0.014 | 0.014 | 1.96 | 2.0434 | 2.1042
10033637 | SEMI | Roin | 33637 | 4 | 100336374 | 4 | BCg | 50 | 100 | Peaty gleys | 0.01 | 0.014 | 0.017 | 4.7983 | 7.0436 | 8.5342
10033711 | SEMI | INCHNADAMPH(BFS) | 33711 | 4 | 100337111 | 1 | A | 0 | 20 | Brown earths | 0.02 | 0.032 | 0.04 | 4.0121 | 6.4978 | 7.9099
10033711 | SEMI | INCHNADAMPH(BFS) | 33711 | 4 | 100337112 | 2 | B | 20 | 45 | Brown earths | 0.011 | 0.013 | 0.018 | 2.6574 | 3.359 | 4.4664
10033711 | SEMI | INCHNADAMPH(BFS) | 33711 | 4 | 100337113 | 3 | C | 45 | 77 | Brown earths | 0.004 | 0.008 | 0.015 | 1.4227 | 2.6834 | 4.6734
10033711 | SEMI | INCHNADAMPH(BFS) | 33711 | 4 | 100337114 | 4 | R | 77 | 100
10033733 | SEMI | INCHNADAMPH(PP) | 33733 | 6 | 100337331 | 1 | O | 0 | 10 | Peaty gleyed podzols | 0.077 | 0.074 | 0.096 | 7.6584 | 7.3655 | 9.6179
10033733 | SEMI | INCHNADAMPH(PP) | 33733 | 6 | 100337332 | 2 | Eg | 10 | 30 | Peaty gleyed podzols | 0.015 | 0.027 | 0.038 | 2.9998 | 5.4436 | 7.6306
10033733 | SEMI | INCHNADAMPH(PP) | 33733 | 6 | 100337333 | 3 | Bf | 30 | 31
10033733 | SEMI | INCHNADAMPH(PP) | 33733 | 6 | 100337334 | 4 | Bs | 31 | 62 | Peaty gleyed podzols | 0.022 | 0.022 | 0.022 | 6.839 | 6.839 | 6.839
10033733 | SEMI | INCHNADAMPH(PP) | 33733 | 6 | 100337335 | 5 | BCx | 62 | 70 | Peaty gleyed podzols | 0.008 | 0.009 | 0.01 | 0.60767 | 0.70069 | 0.81627
10033733 | SEMI | INCHNADAMPH(PP) | 33733 | 6 | 100337336 | 6 | Cx | 70 | 100 | Peaty gleyed podzols | 0.002 | 0.038 | 0.072 | 0.48591 | 11.4655 | 21.6878
10033749 | SEMI | INCHNADAMPH(BREND) | 33749 | 3 | 100337491 | 1 | A | 0 | 20 | Brown rendzinas | 0.027 | 0.034 | 0.04 | 5.3382 | 6.7729 | 8.082
10033749 | SEMI | INCHNADAMPH(BREND) | 33749 | 3 | 100337492 | 2 | C | 20 | 40 | Brown rendzinas | 0.008 | 0.013 | 0.02 | 1.5136 | 2.5423 | 3.9015
10033749 | SEMI | INCHNADAMPH(BREND) | 33749 | 3 | 100337493 | 3 | R | 40 | 100
10034021 | SEMI | Innerwick | 34021 | 3 | 100340211 | 1 | A | 0 | 23
10034021 | SEMI | Innerwick | 34021 | 3 | 100340212 | 2 | B | 23 | 80
10034021 | SEMI | Innerwick | 34021 | 3 | 100340213 | 3 | C | 80 | 100
10034022 | SEMI | Skateraw | 34022 | 3 | 100340221 | 1 | A | 0 | 25
10034022 | SEMI | Skateraw | 34022 | 3 | 100340222 | 2 | B | 25 | 64
10034022 | SEMI | Skateraw | 34022 | 3 | 100340223 | 3 | C | 64 | 100
10034312 | SEMI | Insch | 34312 | 4 | 100343121 | 1 | Ah | 0 | 25 | Brown earths | 0.035 | 0.043 | 0.059 | 8.6668 | 10.6987 | 14.8586
10034312 | SEMI | Insch | 34312 | 4 | 100343122 | 2 | Bs | 25 | 46 | Brown earths | 0.012 | 0.029 | 0.04 | 2.5599 | 6.0246 | 8.4539
10034312 | SEMI | Insch | 34312 | 4 | 100343123 | 3 | Bx | 46 | 61 | Brown earths | 0.006 | 0.008 | 0.009 | 0.92575 | 1.202 | 1.4046
10034312 | SEMI | Insch | 34312 | 4 | 100343124 | 4 | C | 61 | 100 | Brown earths | 0.007 | 0.008 | 0.008 | 2.918 | 3.0652 | 3.2104
10034313 | SEMI | Bruntland | 34313 | 6 | 100343131 | 1 | H | 0 | 10 | Humus-iron podzols | 0.075 | 0.085 | 0.069 | 7.5189 | 8.5401 | 6.8819
10034313 | SEMI | Bruntland | 34313 | 6 | 100343132 | 2 | Eh | 10 | 15 | Humus-iron podzols | 0.058 | 0.058 | 0.058 | 2.8809 | 2.8809 | 2.8809
10034313 | SEMI | Bruntland | 34313 | 6 | 100343133 | 3 | Bh | 15 | 30 | Humus-iron podzols | 0.027 | 0.043 | 0.068 | 4.002 | 6.5116 | 10.1934
10034313 | SEMI | Bruntland | 34313 | 6 | 100343134 | 4 | Bs | 30 | 45 | Humus-iron podzols | 0.018 | 0.021 | 0.024 | 2.679 | 3.1871 | 3.6328
10034313 | SEMI | Bruntland | 34313 | 6 | 100343135 | 5 | Bx | 45 | 65 | Humus-iron podzols | 0.006 | 0.009 | 0.016 | 1.1723 | 1.8554 | 3.1986
10034313 | SEMI | Bruntland | 34313 | 6 | 100343136 | 6 | C | 65 | 100 | Humus-iron podzols | 0.002 | 0.006 | 0.013 | 0.64426 | 2.2361 | 4.6172
10034317 | SEMI | Myreton | 34317 | 4 | 100343171 | 1 | Ag | 0 | 20 | Noncalcareous gleys | 0.038 | 0.048 | 0.055 | 7.6759 | 9.6425 | 11.0599
10034317 | SEMI | Myreton | 34317 | 4 | 100343172 | 2 | Eg | 20 | 36 | Noncalcareous gleys | 0.005 | 0.01 | 0.012 | 0.87333 | 1.5735 | 1.9752
10034317 | SEMI | Myreton | 34317 | 4 | 100343173 | 3 | Bg | 36 | 50 | Noncalcareous gleys | 0.014 | 0.014 | 0.014 | 1.9946 | 1.9946 | 1.9946
10034317 | SEMI | Myreton | 34317 | 4 | 100343174 | 4 | BCg | 50 | 100 | Noncalcareous gleys | 0.014 | 0.022 | 0.028 | 7.2098 | 10.8978 | 14.1379
10034318 | SEMI | INSCH(HG) | 34318 | 4 | 100343181 | 1 | Ah | 0 | 20 | Humic gleys | 0.038 | 0.048 | 0.055 | 7.5478 | 9.5738 | 11.058
10034318 | SEMI | INSCH(HG) | 34318 | 4 | 100343182 | 2 | Eg | 20 | 36 | Humic gleys | 0.012 | 0.012 | 0.012 | 1.9191 | 1.9191 | 1.9191
10034318 | SEMI | INSCH(HG) | 34318 | 4 | 100343183 | 3 | Bg | 36 | 50 | Humic gleys | 0.014 | 0.014 | 0.014 | 1.9257 | 1.9257 | 1.9257
10034318 | SEMI | INSCH(HG) | 34318 | 4 | 100343184 | 4 | BCg | 50 | 100 | Humic gleys | 0.013 | 0.02 | 0.026 | 6.421 | 9.7925 | 12.9081
10034333 | SEMI | Wharlish | 34333 | 6 | 100343331 | 1 | O | 0 | 15 | Peaty gleyed podzols | 0.082 | 0.068 | 0.09 | 12.3627 | 10.1467 | 13.4542
10034333 | SEMI | Wharlish | 34333 | 6 | 100343332 | 2 | Ehg | 15 | 30 | Peaty gleyed podzols | 0.044 | 0.053 | 0.08 | 6.6735 | 7.889 | 12.0363
10034333 | SEMI | Wharlish | 34333 | 6 | 100343333 | 3 | Bf | 30 | 31
10034333 | SEMI | Wharlish | 34333 | 6 | 100343334 | 4 | Bs | 31 | 48 | Peaty gleyed podzols | 0.026 | 0.027 | 0.029 | 4.4307 | 4.6678 | 4.9714
10034333 | SEMI | Wharlish | 34333 | 6 | 100343335 | 5 | Bx | 48 | 58 | Peaty gleyed podzols | 0.009 | 0.011 | 0.013 | 0.87656 | 1.102 | 1.2543
10034333 | SEMI | Wharlish | 34333 | 6 | 100343336 | 6 | C | 58 | 100 | Peaty gleyed podzols | 0.015 | 0.018 | 0.02 | 6.3056 | 7.4223 | 8.4388
10034339 | SEMI | Mosstown | 34339 | 4 | 100343391 | 1 | O | 0 | 30 | Peaty gleys | 0.06 | 0.079 | 0.095 | 17.9878 | 23.6192 | 28.4491
10034339 | SEMI | Mosstown | 34339 | 4 | 100343392 | 2 | Eg | 30 | 36 | Peaty gleys | 0.003 | 0.016 | 0.043 | 0.20995 | 0.94642 | 2.5749
10034339 | SEMI | Mosstown | 34339 | 4 | 100343393 | 3 | Bg | 36 | 50 | Peaty gleys | 0.005 | 0.011 | 0.02 | 0.74273 | 1.5994 | 2.8257
10034339 | SEMI | Mosstown | 34339 | 4 | 100343394 | 4 | Cg | 50 | 100 | Peaty gleys | 0.005 | 0.006 | 0.007 | 2.5605 | 3.1028 | 3.6881
10034341 | SEMI | INSCH(BRANK) | 34341 | 2 | 100343411 | 1 | Ah | 0 | 25 | Brown rankers | 0.029 | 0.036 | 0.05 | 7.2628 | 8.9395 | 12.4343
10034341 | SEMI | INSCH(BRANK) | 34341 | 2 | 100343412 | 2 | R | 25 | 100
10034344 | SEMI | Monagowan | 34344 | 4 | 100343441 | 1 | H | 0 | 12 | Subalpine podzols | 0.071 | 0.071 | 0.071 | 8.5372 | 8.5372 | 8.5372
10034344 | SEMI | Monagowan | 34344 | 4 | 100343442 | 2 | Bsh | 12 | 41 | Subalpine podzols | 0.012 | 0.03 | 0.035 | 3.5204 | 8.7369 | 10.2451
10034344 | SEMI | Monagowan | 34344 | 4 | 100343443 | 3 | BC | 41 | 67 | Subalpine podzols | 0.007 | 0.007 | 0.007 | 1.7164 | 1.7164 | 1.7164
10034344 | SEMI | Monagowan | 34344 | 4 | 100343444 | 4 | C | 67 | 100 | Subalpine podzols | 0.005 | 0.005 | 0.005 | 1.7854 | 1.7854 | 1.7854
10034347 | SEMI | Morven | 34347 | 5 | 100343471 | 1 | H | 0 | 19 | Alpine podzols | 0.078 | 0.078 | 0.089 | 14.8116 | 14.7352 | 16.9381
10034347 | SEMI | Morven | 34347 | 5 | 100343472 | 2 | Ah | 19 | 33 | Alpine podzols | 0.016 | 0.051 | 0.114 | 2.223 | 7.1972 | 16.0104
10034347 | SEMI | Morven | 34347 | 5 | 100343473 | 3 | Bh | 33 | 55 | Alpine podzols | 0.017 | 0.044 | 0.074 | 3.8372 | 9.7755 | 16.2814
10034347 | SEMI | Morven | 34347 | 5 | 100343474 | 4 | BC | 55 | 88 | Alpine podzols | 0.002 | 0.002 | 0.002 | 0.60307 | 0.60307 | 0.60307
10034347 | SEMI | Morven | 34347 | 5 | 100343475 | 5 | C | 88 | 100 | Alpine podzols | 0.001 | 0.004 | 0.006 | 0.10092 | 0.46635 | 0.74237
10040923 | SEMI | Kessock | 40923 | 6 | 100409231 | 1 | H | 0 | 10 | Humus-iron podzols | 0.069 | 0.073 | 0.08 | 6.8658 | 7.2695 | 7.9529
10040923 | SEMI | Kessock | 40923 | 6 | 100409232 | 2 | E | 10 | 15 | Humus-iron podzols | 0.025 | 0.025 | 0.025 | 1.2544 | 1.2544 | 1.2544
10040923 | SEMI | Kessock | 40923 | 6 | 100409233 | 3 | Bh | 15 | 23 | Humus-iron podzols | 0.03 | 0.03 | 0.03 | 2.36 | 2.36 | 2.36
10040923 | SEMI | Kessock | 40923 | 6 | 100409234 | 4 | Bs | 23 | 60 | Humus-iron podzols | 0.01 | 0.015 | 0.021 | 3.8196 | 5.5469 | 7.9335
10040923 | SEMI | Kessock | 40923 | 6 | 100409235 | 5 | BCx | 60 | 83 | Humus-iron podzols | 0.006 | 0.008 | 0.01 | 1.3879 | 1.7855 | 2.2263
10040923 | SEMI | Kessock | 40923 | 6 | 100409236 | 6 | C | 83 | 100 | Humus-iron podzols | 0.005 | 0.005 | 0.005 | 0.85858 | 0.87371 | 0.89864
10040933 | SEMI | Craggie | 40933 | 5 | 100409331 | 1 | O | 0 | 15 | Peaty gleyed podzols | 0.073 | 0.069 | 0.089 | 11.0079 | 10.308 | 13.2771
10040933 | SEMI | Craggie | 40933 | 5 | 100409332 | 2 | Eg | 15 | 38 | Peaty gleyed podzols | 0.027 | 0.028 | 0.031 | 6.1431 | 6.5017 | 7.0865
10040933 | SEMI | Craggie | 40933 | 5 | 100409333 | 3 | Bf | 38 | 39
10040933 | SEMI | Craggie | 40933 | 5 | 100409334 | 4 | Bs | 39 | 50 | Peaty gleyed podzols | 0.014 | 0.014 | 0.014 | 1.4887 | 1.4887 | 1.4887
10040933 | SEMI | Craggie | 40933 | 5 | 100409335 | 5 | C | 50 | 100 | Peaty gleyed podzols | 0.004 | 0.006 | 0.007 | 2.1166 | 2.7737 | 3.3146
10040941 | SEMI | Glas-choire | 40941 | 3 | 100409411 | 1 | O | 0 | 25 | Peaty rankers | 0.083 | 0.083 | 0.083 | 20.7454 | 20.7454 | 20.7454
10040941 | SEMI | Glas-choire | 40941 | 3 | 100409412 | 2 | Ahg | 25 | 30 | Peaty rankers | 0.019 | 0.022 | 0.024 | 0.96345 | 1.0932 | 1.2078
10040941 | SEMI | Glas-choire | 40941 | 3 | 100409413 | 3 | R | 30 | 100
10041504 | SEMI | Kilmarnock | 41504 | 3 | 100415041 | 1 | Ag | 0 | 23
10041504 | SEMI | Kilmarnock | 41504 | 3 | 100415042 | 2 | Bg | 23 | 50
10041504 | SEMI | Kilmarnock | 41504 | 3 | 100415043 | 3 | BCg | 50 | 100
10041506 | SEMI | Kilmaurs | 41506 | 4 | 100415061 | 1 | Ag | 0 | 17 | Noncalcareous gleys | 0.027 | 0.037 | 0.042 | 4.5685 | 6.2816 | 7.0886
10041506 | SEMI | Kilmaurs | 41506 | 4 | 100415062 | 2 | Bg | 17 | 50 | Noncalcareous gleys | 0.008 | 0.015 | 0.036 | 2.7439 | 4.9435 | 11.7476
10041506 | SEMI | Kilmaurs | 41506 | 4 | 100415063 | 3 | BCg | 50 | 70 | Noncalcareous gleys | 0.01 | 0.018 | 0.039 | 1.972 | 3.6118 | 7.8581
10041506 | SEMI | Kilmaurs | 41506 | 4 | 100415064 | 4 | Cg | 70 | 100 | Noncalcareous gleys | 0.012 | 0.019 | 0.04 | 3.5046 | 5.5512 | 12.0388
10041825 | SEMI | Kindeace | 41825 | 7 | 100418251 | 1 | H | 0 | 15 | Humus-iron podzols | 0.066 | 0.07 | 0.081 | 9.8649 | 10.5631 | 12.1421
10041825 | SEMI | Kindeace | 41825 | 7 | 100418252 | 2 | E | 15 | 20 | Humus-iron podzols | 0.012 | 0.014 | 0.016 | 0.57855 | 0.70792 | 0.81715
10041825 | SEMI | Kindeace | 41825 | 7 | 100418253 | 3 | Bh | 20 | 25 | Humus-iron podzols | 0.031 | 0.039 | 0.035 | 1.5269 | 1.9474 | 1.7463
10041825 | SEMI | Kindeace | 41825 | 7 | 100418254 | 4 | Bs | 25 | 50 | Humus-iron podzols | 0.01 | 0.015 | 0.022 | 2.5854 | 3.6415 | 5.4008
10041825 | SEMI | Kindeace | 41825 | 7 | 100418255 | 5 | Bx | 50 | 60 | Humus-iron podzols | 0.001 | 0.003 | 0.004 | 0.14791 | 0.31822 | 0.40074
10041825 | SEMI | Kindeace | 41825 | 7 | 100418256 | 6 | BCg | 60 | 75 | Humus-iron podzols | 0.004 | 0.006 | 0.008 | 0.57699 | 0.89431 | 1.2325
10041825 | SEMI | Kindeace | 41825 | 7 | 100418257 | 7 | C | 75 | 100 | Humus-iron podzols | 0.002 | 0.003 | 0.006 | 0.4028 | 0.7953 | 1.4366
10041839 | SEMI | Balnagown | 41839 | 5 | 100418391 | 1 | O | 0 | 20 | Peaty gleys | 0.071 | 0.091 | 0.094 | 14.162 | 18.2868 | 18.8021
10041839 | SEMI | Balnagown | 41839 | 5 | 100418392 | 2 | Eg | 20 | 31 | Peaty gleys | 0.012 | 0.015 | 0.019 | 1.282 | 1.6596 | 2.14
10041839 | SEMI | Balnagown | 41839 | 5 | 100418393 | 3 | Bg | 31 | 45 | Peaty gleys | 0.006 | 0.008 | 0.01 | 0.84529 | 1.1673 | 1.3451
10041839 | SEMI | Balnagown | 41839 | 5 | 100418394 | 4 | BCx | 45 | 65 | Peaty gleys | 0.002 | 0.004 | 0.007 | 0.42468 | 0.89452 | 1.4527
10041839 | SEMI | Balnagown | 41839 | 5 | 100418395 | 5 | C | 65 | 100 | Peaty gleys | 0.002 | 0.005 | 0.011 | 0.8343 | 1.8079 | 3.991
10042011 | SEMI | Kinsteary | 42011 | 3 | 100420111 | 1 | A | 0 | 25
10042011 | SEMI | Kinsteary | 42011 | 3 | 100420112 | 2 | B | 25 | 55
10042011 | SEMI | Kinsteary | 42011 | 3 | 100420113 | 3 | C | 55 | 100
10042116 | SEMI | KINTYRE(NCG) | 42116 | 4 | 100421161 | 1 | Ag | 0 | 25 | Noncalcareous gleys | 0.017 | 0.022 | 0.027 | 4.1512 | 5.4444 | 6.7879
10042116 | SEMI | KINTYRE(NCG) | 42116 | 4 | 100421162 | 2 | Eg | 25 | 35 | Noncalcareous gleys | 0.013 | 0.013 | 0.013 | 1.2682 | 1.2682 | 1.2682
10042116 | SEMI | KINTYRE(NCG) | 42116 | 4 | 100421163 | 3 | Bg | 35 | 60 | Noncalcareous gleys | 0.007 | 0.007 | 0.007 | 1.8728 | 1.8728 | 1.8728
10042116 | SEMI | KINTYRE(NCG) | 42116 | 4 | 100421164 | 4 | BCg | 60 | 100 | Noncalcareous gleys | 0.015 | 0.015 | 0.015 | 6.0943 | 6.0943 | 6.1308
10042138 | SEMI | KINTYRE(HG) | 42138 | 4 | 100421381 | 1 | Ah | 0 | 22 | Humic gleys | 0.033 | 0.076 | 0.098 | 7.3489 | 16.7189 | 21.5051
10042138 | SEMI | KINTYRE(HG) | 42138 | 4 | 100421382 | 2 | Eg | 22 | 30 | Humic gleys | 0.013 | 0.019 | 0.024 | 1.047 | 1.4878 | 1.881
10042138 | SEMI | KINTYRE(HG) | 42138 | 4 | 100421383 | 3 | Bg | 30 | 60 | Humic gleys | 0.003 | 0.003 | 0.003 | 0.98412 | 0.98412 | 0.98412
10042138 | SEMI | KINTYRE(HG) | 42138 | 4 | 100421384 | 4 | Cg | 60 | 100 | Humic gleys | 0.005 | 0.005 | 0.005 | 2.1798 | 2.1798 | 2.1798
10042139 | SEMI | KINTYRE(PG) | 42139 | 4 | 100421391 | 1 | O | 0 | 30 | Peaty gleys | 0.078 | 0.082 | 0.109 | 23.4577 | 24.7443 | 32.7514
10042139 | SEMI | KINTYRE(PG) | 42139 | 4 | 100421392 | 2 | Egh | 30 | 45 | Peaty gleys | 0.005 | 0.027 | 0.038 | 0.72654 | 3.9898 | 5.6823
10042139 | SEMI | KINTYRE(PG) | 42139 | 4 | 100421393 | 3 | Bg | 45 | 80 | Peaty gleys | 0.01 | 0.011 | 0.012 | 3.5384 | 3.7786 | 4.1162
10042139 | SEMI | KINTYRE(PG) | 42139 | 4 | 100421394 | 4 | BCg | 80 | 100 | Peaty gleys | 0.004 | 0.006 | 0.007 | 0.89523 | 1.1512 | 1.3334
10042211 | SEMI | Fourmerk | 42211 | 4 | 100422111 | 1 | A | 0 | 25 | Brown earths | 0.02 | 0.03 | 0.038 | 5.0848 | 7.5765 | 9.6032
10042211 | SEMI | Fourmerk | 42211 | 4 | 100422112 | 2 | B | 25 | 45 | Brown earths | 0.011 | 0.011 | 0.011 | 2.1936 | 2.1936 | 2.1936
10042211 | SEMI | Fourmerk | 42211 | 4 | 100422113 | 3 | BCx | 45 | 76 | Brown earths | 0.01 | 0.01 | 0.01 | 3.1502 | 3.1502 | 3.1502
10042211 | SEMI | Fourmerk | 42211 | 4 | 100422114 | 4 | C | 76 | 100 | Brown earths | 0.009 | 0.01 | 0.01 | 2.2691 | 2.3126 | 2.3968
10042213 | SEMI | Redbrae | 42213 | 5 | 100422131 | 1 | HA | 0 | 15 | Humus-iron podzols | 0.036 | 0.042 | 0.042 | 5.4737 | 6.2841 | 6.3045
10042213 | SEMI | Redbrae | 42213 | 5 | 100422132 | 2 | E | 15 | 23 | Humus-iron podzols | 0.017 | 0.027 | 0.039 | 1.3439 | 2.1892 | 3.1192
10042213 | SEMI | Redbrae | 42213 | 5 | 100422133 | 3 | Bs | 23 | 40 | Humus-iron podzols | 0.013 | 0.016 | 0.018 | 2.1511 | 2.6739 | 3.077
10042213 | SEMI | Redbrae | 42213 | 5 | 100422134 | 4 | Bx | 40 | 65 | Humus-iron podzols | 0.006 | 0.008 | 0.011 | 1.5086 | 2.0149 | 2.7015
10042213 | SEMI | Redbrae | 42213 | 5 | 100422135 | 5 | C | 65 | 100 | Humus-iron podzols | 0.006 | 0.007 | 0.008 | 2.1236 | 2.4637 | 2.9739
10042214 | SEMI | Kippen | 42214 | 3 | 100422141 | 1 | A | 0 | 30 | Brown earths | 0.023 | 0.038 | 0.046 | 6.8931 | 11.3442 | 13.8292
10042214 | SEMI | Kippen | 42214 | 3 | 100422142 | 2 | Bg | 30 | 41 | Brown earths | 0.008 | 0.008 | 0.008 | 0.89798 | 0.89798 | 0.89798
10042214 | SEMI | Kippen | 42214 | 3 | 100422143 | 3 | Cg | 41 | 100 | Brown earths | 0.01 | 0.011 | 0.012 | 5.9348 | 6.6886 | 6.8625
10042217 | SEMI | Arnmore | 42217 | 4 | 100422171 | 1 | Ag | 0 | 22 | Noncalcareous gleys | 0.034 | 0.045 | 0.051 | 7.5599 | 9.9477 | 11.3267
10042217 | SEMI | Arnmore | 42217 | 4 | 100422172 | 2 | Bg | 22 | 48 | Noncalcareous gleys | 0.01 | 0.015 | 0.02 | 2.5619 | 3.9104 | 5.215
10042217 | SEMI | Arnmore | 42217 | 4 | 100422173 | 3 | BCg | 48 | 60 | Noncalcareous gleys | 0.014 | 0.014 | 0.014 | 1.7183 | 1.7183 | 1.7183
10042217 | SEMI | Arnmore | 42217 | 4 | 100422174 | 4 | Cg | 60 | 100 | Noncalcareous gleys | 0.015 | 0.016 | 0.017 | 5.8992 | 6.4868 | 6.7915
10042222 | SEMI | Urquhart | 42222 | 3 | 100422221 | 1 | A | 0 | 30
10042222 | SEMI | Urquhart | 42222 | 3 | 100422222 | 2 | B | 30 | 48
10042222 | SEMI | Urquhart | 42222 | 3 | 100422223 | 3 | BC | 48 | 100
10042233 | SEMI | Garrique | 42233 | 5 | 100422331 | 1 | O | 0 | 20 | Peaty gleyed podzols | 0.061 | 0.061 | 0.061 | 12.2685 | 12.2685 | 12.2685
10042233 | SEMI | Garrique | 42233 | 5 | 100422332 | 2 | E | 20 | 33 | Peaty gleyed podzols | 0.015 | 0.027 | 0.037 | 1.9399 | 3.5438 | 4.805
10042233 | SEMI | Garrique | 42233 | 5 | 100422333 | 3 | Bs | 33 | 45 | Peaty gleyed podzols | 0.021 | 0.021 | 0.021 | 2.5606 | 2.5606 | 2.5606
10042233 | SEMI | Garrique | 42233 | 5 | 100422334 | 4 | Bg | 45 | 65 | Peaty gleyed podzols | 0.005 | 0.01 | 0.013 | 1.0613 | 1.9116 | 2.6577
10042233 | SEMI | Garrique | 42233 | 5 | 100422335 | 5 | C | 65 | 100 | Peaty gleyed podzols | 0.004 | 0.006 | 0.008 | 1.3271 | 2.1983 | 2.8651
10042239 | SEMI | Limpithill | 42239 | 4 | 100422391 | 1 | O | 0 | 27 | Peaty gleys | 0.071 | 0.071 | 0.109 | 19.1771 | 19.2421 | 29.494
10042239 | SEMI | Limpithill | 42239 | 4 | 100422392 | 2 | Egh | 27 | 37 | Peaty gleys | 0.044 | 0.044 | 0.044 | 4.3571 | 4.3571 | 4.3571
10042239 | SEMI | Limpithill | 42239 | 4 | 100422393 | 3 | Bg | 37 | 55 | Peaty gleys | 0.014 | 0.019 | 0.025 | 2.5099 | 3.4742 | 4.5031
10042239 | SEMI | Limpithill | 42239 | 4 | 100422394 | 4 | BCg | 55 | 100 | Peaty gleys | 0.002 | 0.002 | 0.002 | 0.80277 | 0.80277 | 0.80277
10042304 | SEMI | KIRKWOOD(BFSG) | 42304 | 4 | 100423041 | 1 | A | 0 | 30
10042304 | SEMI | KIRKWOOD(BFSG) | 42304 | 4 | 100423042 | 2 | Bg | 30 | 50
10042304 | SEMI | KIRKWOOD(BFSG) | 42304 | 4 | 100423043 | 3 | BCg | 50 | 80
10042304 | SEMI | KIRKWOOD(BFSG) | 42304 | 4 | 100423044 | 4 | Cg | 80 | 100
10042306 | SEMI | KIRKWOOD(NCG) | 42306 | 4 | 100423061 | 1 | Ag | 0 | 25 | Noncalcareous gleys | 0.027 | 0.037 | 0.042 | 6.7379 | 9.2282 | 10.4747
10042306 | SEMI | KIRKWOOD(NCG) | 42306 | 4 | 100423062 | 2 | Bg | 25 | 55 | Noncalcareous gleys | 0.008 | 0.015 | 0.036 | 2.5043 | 4.5171 | 10.8245
10042306 | SEMI | KIRKWOOD(NCG) | 42306 | 4 | 100423063 | 3 | BCg | 55 | 75 | Noncalcareous gleys | 0.01 | 0.018 | 0.04 | 1.9727 | 3.6837 | 7.9923
10042306 | SEMI | KIRKWOOD(NCG) | 42306 | 4 | 100423064 | 4 | Cg | 55 | 100 | Noncalcareous gleys | 0.012 | 0.018 | 0.04 | 5.2664 | 8.2995 | 17.8319
10042311 | SEMI | Kirkwood | 42311 | 4 | 100423111 | 1 | A | 0 | 20
10042311 | SEMI | Kirkwood | 42311 | 4 | 100423112 | 2 | B | 20 | 50
10042311 | SEMI | Kirkwood | 42311 | 4 | 100423113 | 3 | BC | 50 | 75
10042311 | SEMI | Kirkwood | 42311 | 4 | 100423114 | 4 | C | 75 | 100
10042339 | SEMI | KIRKWOOD(PG) | 42339 | 5 | 100423391 | 1 | O | 0 | 20 | Peaty gleys | 0.07 | 0.075 | 0.089 | 14.0562 | 14.9561 | 17.8968
10042339 | SEMI | KIRKWOOD(PG) | 42339 | 5 | 100423392 | 2 | Eg | 20 | 25 | Peaty gleys | 0.01 | 0.027 | 0.039 | 0.51006 | 1.3592 | 1.9589
10042339 | SEMI | KIRKWOOD(PG) | 42339 | 5 | 100423393 | 3 | Bg | 25 | 50 | Peaty gleys | 0.004 | 0.013 | 0.024 | 0.92323 | 3.1629 | 5.9801
10042339 | SEMI | KIRKWOOD(PG) | 42339 | 5 | 100423394 | 4 | BCg | 50 | 70 | Peaty gleys | 0.011 | 0.013 | 0.014 | 2.2417 | 2.5338 | 2.8355
10042339 | SEMI | KIRKWOOD(PG) | 42339 | 5 | 100423395 | 5 | Cg | 70 | 100 | Peaty gleys | 0.008 | 0.015 | 0.02 | 2.4262 | 4.6445 | 6.0532
10042423 | SEMI | Kirkcolm | 42423 | 4 | 100424231 | 1 | A | 0 | 25 | Brown earths | 0.027 | 0.028 | 0.032 | 6.8713 | 7.017 | 7.9285
10042423 | SEMI | Kirkcolm | 42423 | 4 | 100424232 | 2 | B | 25 | 45 | Brown earths | 0.026 | 0.026 | 0.026 | 5.2033 | 5.2033 | 5.2033
10042423 | SEMI | Kirkcolm | 42423 | 4 | 100424233 | 3 | BC | 45 | 60 | Brown earths | 0.015 | 0.015 | 0.015 | 2.2922 | 2.2922 | 2.2922
10042423 | SEMI | Kirkcolm | 42423 | 4 | 100424234 | 4 | C | 60 | 100 | Brown earths | 0.005 | 0.005 | 0.005 | 1.9073 | 1.9073 | 1.9073
10042511 | SEMI | Faulds | 42511 | 4 | 100425111 | 1 | A | 0 | 15 | Brown earths | 0.023 | 0.04 | 0.106 | 3.4223 | 6.03 | 15.953
10042511 | SEMI | Faulds | 42511 | 4 | 100425112 | 2 | B | 15 | 50 | Brown earths | 0.008 | 0.03 | 0.063 | 2.85 | 10.4391 | 22.1416
10042511 | SEMI | Faulds | 42511 | 4 | 100425113 | 3 | BC | 50 | 70 | Brown earths | 0.008 | 0.028 | 0.039 | 1.655 | 5.5682 | 7.7609
10042511 | SEMI | Faulds | 42511 | 4 | 100425114 | 4 | C | 70 | 100 | Brown earths | 0.006 | 0.018 | 0.042 | 1.6938 | 5.4297 | 12.5747
10042532 | SEMI | KIRKTONMOOR(PP) | 42532 | 5 | 100425321 | 1 | O | 0 | 30 | Peaty gleyed podzols | 0.061 | 0.078 | 0.124 | 18.2577 | 23.2713 | 37.16
10042532 | SEMI | KIRKTONMOOR(PP) | 42532 | 5 | 100425322 | 2 | E | 30 | 36 | Peaty gleyed podzols | 0.048 | 0.066 | 0.11 | 2.8836 | 3.945 | 6.621
10042532 | SEMI | KIRKTONMOOR(PP) | 42532 | 5 | 100425323 | 3 | Bf | 36 | 37
10042532 | SEMI | KIRKTONMOOR(PP) | 42532 | 5 | 100425324 | 4 | Bs | 37 | 70 | Peaty gleyed podzols | 0.02 | 0.045 | 0.104 | 6.7375 | 14.7434 | 34.4133
10042532 | SEMI | KIRKTONMOOR(PP) | 42532 | 5 | 100425325 | 5 | C | 70 | 100 | Peaty gleyed podzols | 0.002 | 0.026 | 0.043 | 0.5155 | 7.8062 | 12.7788
10042539 | SEMI | KIRKTONMOOR(PG) | 42539 | 3 | 100425391 | 1 | O | 0 | 38 | Peaty gleys | 0.107 | 0.111 | 0.115 | 40.518 | 42.0962 | 43.8602
10042539 | SEMI | KIRKTONMOOR(PG) | 42539 | 3 | 100425392 | 2 | A | 38 | 50 | Peaty gleys | 0.038 | 0.038 | 0.038 | 4.5386 | 4.5386 | 4.5386
10042539 | SEMI | KIRKTONMOOR(PG) | 42539 | 3 | 100425393 | 3 | BCg | 50 | 100 | Peaty gleys | 0.008 | 0.008 | 0.008 | 4.0628 | 4.0628 | 4.0628
10042711 | SEMI | Howgate | 42711 | 4 | 100427111 | 1 | Ah | 0 | 20 | Brown earths | 0.028 | 0.038 | 0.044 | 5.6025 | 7.5214 | 8.7737
10042711 | SEMI | Howgate | 42711 | 4 | 100427112 | 2 | B | 20 | 50 | Brown earths | 0.011 | 0.017 | 0.031 | 3.3219 | 5.1322 | 9.4147
10042711 | SEMI | Howgate | 42711 | 4 | 100427113 | 3 | BCx | 50 | 70 | Brown earths | 0.005 | 0.005 | 0.005 | 1.0069 | 1.0069 | 1.0069
10042711 | SEMI | Howgate | 42711 | 4 | 100427114 | 4 | C | 70 | 100 | Brown earths | 0.005 | 0.005 | 0.005 | 1.5096 | 1.5096 | 1.5096
10042717 | SEMI | Whiterow | 42717 | 3 | 100427171 | 1 | Ag | 0 | 20 | Noncalcareous gleys | 0.028 | 0.028 | 0.028 | 5.599 | 5.599 | 5.599
10042717 | SEMI | Whiterow | 42717 | 3 | 100427172 | 2 | Bg | 20 | 50 | Noncalcareous gleys | 0.011 | 0.011 | 0.011 | 3.2589 | 3.2589 | 3.2589
10042717 | SEMI | Whiterow | 42717 | 3 | 100427173 | 3 | Cg | 50 | 100 | Noncalcareous gleys | 0.013 | 0.013 | 0.013 | 6.5632 | 6.5632 | 6.5632
10042723 | SEMI | Knockskae | 42723 | 4 | 100427231 | 1 | H | 0 | 3 | Humus-iron podzols | 0.08 | 0.061 | 0.058 | 2.4019 | 1.8265 | 1.7378
10042723 | SEMI | Knockskae | 42723 | 4 | 100427232 | 2 | Ah | 3 | 23 | Humus-iron podzols | 0.041 | 0.042 | 0.043 | 8.2164 | 8.4277 | 8.6422
10042723 | SEMI | Knockskae | 42723 | 4 | 100427233 | 3 | Bs | 23 | 50 | Humus-iron podzols | 0.019 | 0.036 | 0.038 | 5.1294 | 9.5902 | 10.1447
10042723 | SEMI | Knockskae | 42723 | 4 | 100427234 | 4 | C | 50 | 100 | Humus-iron podzols | 0.006 | 0.009 | 0.012 | 3.0902 | 4.465 | 5.7501
10042733 | SEMI | Turgeny | 42733 | 6 | 100427331 | 1 | O | 0 | 20 | Peaty gleyed podzols | 0.07 | 0.072 | 0.084 | 13.9233 | 14.3991 | 16.7595
10042733 | SEMI | Turgeny | 42733 | 6 | 100427332 | 2 | E | 20 | 29 | Peaty gleyed podzols | 0.034 | 0.035 | 0.035 | 3.0951 | 3.1208 | 3.1455
10042733 | SEMI | Turgeny | 42733 | 6 | 100427333 | 3 | Bf | 29 | 30
10042733 | SEMI | Turgeny | 42733 | 6 | 100427334 | 4 | Bs | 30 | 60 | Peaty gleyed podzols | 0.03 | 0.03 | 0.03 | 9.0879 | 9.0879 | 9.0879
10042733 | SEMI | Turgeny | 42733 | 6 | 100427335 | 5 | Bx | 60 | 70 | Peaty gleyed podzols | 0.008 | 0.008 | 0.008 | 0.84229 | 0.84229 | 0.84229
10042733 | SEMI | Turgeny | 42733 | 6 | 100427336 | 6 | R | 70 | 100
10042737 | SEMI | Palmullan | 42737 | 5 | 100427371 | 1 | O | 0 | 21 | Peaty gleys | 0.055 | 0.055 | 0.055 | 11.5663 | 11.5663 | 11.5663
10042737 | SEMI | Palmullan | 42737 | 5 | 100427372 | 2 | Ag | 21 | 33 | Peaty gleys | 0.091 | 0.091 | 0.091 | 10.8765 | 10.8765 | 10.8765
10042737 | SEMI | Palmullan | 42737 | 5 | 100427373 | 3 | Eg | 33 | 48 | Peaty gleys | 0.023 | 0.023 | 0.023 | 3.421 | 3.421 | 3.421
10042737 | SEMI | Palmullan | 42737 | 5 | 100427374 | 4 | Bg | 48 | 74 | Peaty gleys | 0.016 | 0.016 | 0.016 | 4.2574 | 4.2574 | 4.2574
10042737 | SEMI | Palmullan | 42737 | 5 | 100427375 | 5 | BCg | 74 | 100 | Peaty gleys | 0.013 | 0.014 | 0.014 | 3.4193 | 3.5747 | 3.7239
10042741 | SEMI | KNOCKSKAE(BRANK) | 42741 | 2 | 100427411 | 1 | Ah | 0 | 25 | Brown rankers | 0.025 | 0.025 | 0.026 | 6.2035 | 6.3672 | 6.526
10042741 | SEMI | KNOCKSKAE(BRANK) | 42741 | 2 | 100427412 | 2 | R | 25 | 100
10042748 | SEMI | KNOCKSKAE(PRANK) | 42748 | 2 | 100427481 | 1 | O | 0 | 33 | Peaty rankers | 0.076 | 0.076 | 0.076 | 25.1148 | 25.1148 | 25.1148
10042748 | SEMI | KNOCKSKAE(PRANK) | 42748 | 2 | 100427482 | 2 | R | 33 | 100
10044204 | SEMI | Lanfine | 44204 | 4 | 100442041 | 1 | A | 0 | 20 | Noncalcareous gleys | 0.039 | 0.04 | 0.041 | 7.7253 | 7.9787 | 8.2075
10044204 | SEMI | Lanfine | 44204 | 4 | 100442042 | 2 | Bg | 20 | 55 | Noncalcareous gleys | 0.029 | 0.029 | 0.029 | 10.0889 | 10.0889 | 10.0889
10044204 | SEMI | Lanfine | 44204 | 4 | 100442043 | 3 | BCg | 55 | 75 | Noncalcareous gleys | 0.018 | 0.018 | 0.018 | 3.5291 | 3.5291 | 3.5291
10044204 | SEMI | Lanfine | 44204 | 4 | 100442044 | 4 | Cg | 75 | 100 | Noncalcareous gleys | 0.013 | 0.015 | 0.017 | 3.3252 | 3.7448 | 4.1918
10044206 | SEMI | Threepwood | 44206 | 4 | 100442061 | 1 | Ag | 0 | 23 | Noncalcareous gleys | 0.033 | 0.048 | 0.052 | 7.6833 | 11.0764 | 11.8927
10044206 | SEMI | Threepwood | 44206 | 4 | 100442062 | 2 | Bg | 23 | 50 | Noncalcareous gleys | 0.006 | 0.02 | 0.05 | 1.6099 | 5.4834 | 13.552
10044206 | SEMI | Threepwood | 44206 | 4 | 100442063 | 3 | BCg | 50 | 75 | Noncalcareous gleys | 0.013 | 0.017 | 0.022 | 3.1901 | 4.256 | 5.3968
10044206 | SEMI | Threepwood | 44206 | 4 | 100442064 | 4 | Cg | 75 | 100 | Noncalcareous gleys | 0.011 | 0.013 | 0.018 | 2.7686 | 3.2919 | 4.4098
10044233 | SEMI | Knockendon | 44233 | 6 | 100442331 | 1 | O | 0 | 25 | Peaty gleyed podzols | 0.069 | 0.077 | 0.08 | 17.288 | 19.143 | 20.0759
10044233 | SEMI | Knockendon | 44233 | 6 | 100442332 | 2 | Ehg | 25 | 32 | Peaty gleyed podzols | 0.039 | 0.048 | 0.049 | 2.7318 | 3.3494 | 3.428
10044233 | SEMI | Knockendon | 44233 | 6 | 100442333 | 3 | Bf | 32 | 33
10044233 | SEMI | Knockendon | 44233 | 6 | 100442334 | 4 | Bs | 33 | 50 | Peaty gleyed podzols | 0.015 | 0.019 | 0.024 | 2.4761 | 3.2332 | 4.0941
10044233 | SEMI | Knockendon | 44233 | 6 | 100442335 | 5 | Bxg | 50 | 80 | Peaty gleyed podzols | 0.009 | 0.009 | 0.012 | 2.629 | 2.8237 | 3.5714
10044233 | SEMI | Knockendon | 44233 | 6 | 100442336 | 6 | C | 80 | 100 | Peaty gleyed podzols | 0.008 | 0.008 | 0.008 | 1.5728 | 1.5728 | 1.5728
10044533 | SEMI | Haupland | 44533 | 5 | 100445331 | 1 | O | 0 | 20 | Peaty gleyed podzols | 0.061 | 0.061 | 0.061 | 12.2685 | 12.2685 | 12.2685
10044533 | SEMI | Haupland | 44533 | 5 | 100445332 | 2 | E | 20 | 33 | Peaty gleyed podzols | 0.015 | 0.027 | 0.037 | 1.9399 | 3.5438 | 4.805
10044533 | SEMI | Haupland | 44533 | 5 | 100445333 | 3 | Bs | 33 | 45 | Peaty gleyed podzols | 0.021 | 0.021 | 0.021 | 2.5606 | 2.5606 | 2.5606
10044533 | SEMI | Haupland | 44533 | 5 | 100445334 | 4 | Bg | 45 | 65 | Peaty gleyed podzols | 0.005 | 0.01 | 0.013 | 1.0613 | 1.9116 | 2.6577
10044533 | SEMI | Haupland | 44533 | 5 | 100445335 | 5 | C | 65 | 100 | Peaty gleyed podzols | 0.004 | 0.006 | 0.008 | 1.3271 | 2.1983 | 2.8651
10044537 | SEMI | Reoch | 44537 | 4 | 100445371 | 1 | O | 0 | 30 | Peaty gleys | 0.064 | 0.071 | 0.096 | 19.0919 | 21.4017 | 28.7447
10044537 | SEMI | Reoch | 44537 | 4 | 100445372 | 2 | Eg | 30 | 46 | Peaty gleys | 0.044 | 0.044 | 0.044 | 7.065 | 7.065 | 7.065
10044537 | SEMI | Reoch | 44537 | 4 | 100445373 | 3 | Bg | 46 | 63 | Peaty gleys | 0.011 | 0.017 | 0.022 | 1.946 | 2.807 | 3.6751
10044537 | SEMI | Reoch | 44537 | 4 | 100445374 | 4 | Cg | 63 | 100 | Peaty gleys | 0.002 | 0.002 | 0.002 | 0.6591 | 0.6591 | 0.6591
10044711 | SEMI | Lauder | 44711 | 3 | 100447111 | 1 | A | 0 | 25 | Brown earths | 0.027 | 0.031 | 0.033 | 6.7259 | 7.6504 | 8.1947
10044711 | SEMI | Lauder | 44711 | 3 | 100447112 | 2 | B | 25 | 45 | Brown earths | 0.013 | 0.013 | 0.013 | 2.5863 | 2.6098 | 2.6658
10044711 | SEMI | Lauder | 44711 | 3 | 100447113 | 3 | C | 45 | 100 | Brown earths | 0.003 | 0.003 | 0.003 | 1.9182 | 1.9182 | 1.9182
10044713 | SEMI | Langtonlees | 44713 | 4 | 100447131 | 1 | H | 0 | 10 | Humus-iron podzols | 0.077 | 0.072 | 0.067 | 7.6637 | 7.2079 | 6.661
10044713 | SEMI | Langtonlees | 44713 | 4 | 100447132 | 2 | E | 10 | 23 | Humus-iron podzols | 0.031 | 0.031 | 0.031 | 3.9742 | 3.9742 | 3.9742
10044713 | SEMI | Langtonlees | 44713 | 4 | 100447133 | 3 | Bs | 23 | 43 | Humus-iron podzols | 0.007 | 0.007 | 0.007 | 1.4392 | 1.4392 | 1.4392
10044713 | SEMI | Langtonlees | 44713 | 4 | 100447134 | 4 | C | 43 | 100 | Humus-iron podzols | 0.01 | 0.012 | 0.016 | 5.6885 | 6.7307 | 9.2658
10044717 | SEMI | Lylestone | 44717 | 3 | 100447171 | 1 | Ag | 0 | 23 | Noncalcareous gleys | 0.011 | 0.035 | 0.052 | 2.5 | 8.1056 | 11.9432
10044717 | SEMI | Lylestone | 44717 | 3 | 100447172 | 2 | Bg | 23 | 56 | Noncalcareous gleys | 0.016 | 0.016 | 0.016 | 5.2022 | 5.2022 | 5.2022
10044717 | SEMI | Lylestone | 44717 | 3 | 100447173 | 3 | Cg | 56 | 100 | Noncalcareous gleys | 0.013 | 0.013 | 0.013 | 5.8885 | 5.8885 | 5.8885
10044733 | SEMI | Ewelairs | 44733 | 6 | 100447331 | 1 | O | 0 | 15 | Peaty gleyed podzols | 0.06 | 0.066 | 0.08 | 9.0667 | 9.9288 | 12.0415
10044733 | SEMI | Ewelairs | 44733 | 6 | 100447332 | 2 | E | 15 | 18 | Peaty gleyed podzols | 0.012 | 0.018 | 0.031 | 0.35035 | 0.53514 | 0.92005
10044733 | SEMI | Ewelairs | 44733 | 6 | 100447333 | 3 | Bf | 18 | 19
10044733 | SEMI | Ewelairs | 44733 | 6 | 100447334 | 4 | Bs | 19 | 45 | Peaty gleyed podzols | 0.002 | 0.005 | 0.008 | 0.52092 | 1.3958 | 2.0645
10044733 | SEMI | Ewelairs | 44733 | 6 | 100447335 | 5 | BC | 45 | 70 | Peaty gleyed podzols | 0.003 | 0.005 | 0.006 | 0.86698 | 1.1907 | 1.4583
10044733 | SEMI | Ewelairs | 44733 | 6 | 100447336 | 6 | C | 70 | 100 | Peaty gleyed podzols | 0.003 | 0.004 | 0.005 | 0.85031 | 1.1466 | 1.4106
10044739 | SEMI | Wakenway | 44739 | 4 | 100447391 | 1 | O | 0 | 23 | Peaty gleys | 0.081 | 0.081 | 0.081 | 18.6159 | 18.6159 | 18.6159
10044739 | SEMI | Wakenway | 44739 | 4 | 100447392 | 2 | Eg | 23 | 41 | Peaty gleys | 0.029 | 0.03 | 0.032 | 5.1905 | 5.4857 | 5.8249
10044739 | SEMI | Wakenway | 44739 | 4 | 100447393 | 3 | Bg | 41 | 56 | Peaty gleys | 0.014 | 0.014 | 0.015 | 2.1348 | 2.1596 | 2.1762
10044739 | SEMI | Wakenway | 44739 | 4 | 100447394 | 4 | Cg | 56 | 100 | Peaty gleys | 0.011 | 0.012 | 0.013 | 4.7612 | 5.1218 | 5.6006
10044811 | SEMI | Oldcake | 44811 | 3 | 100448111 | 1 | Ah | 0 | 28 | Brown earths | 0.053 | 0.053 | 0.053 | 14.8967 | 14.8967 | 14.8967
10044811 | SEMI | Oldcake | 44811 | 3 | 100448112 | 2 | B | 28 | 81 | Brown earths | 0.008 | 0.008 | 0.008 | 4.0287 | 4.0287 | 4.0287
10044811 | SEMI | Oldcake | 44811 | 3 | 100448113 | 3 | C | 81 | 100 | Brown earths | 0.001 | 0.001 | 0.001 | 0.2832 | 0.2832 | 0.2832
10044813 | SEMI | Newton | 44813 | 4 | 100448131 | 1 | H | 0 | 5 | Humus-iron podzols | 0.071 | 0.071 | 0.071 | 3.55 | 3.55 | 3.55
10044813 | SEMI | Newton | 44813 | 4 | 100448132 | 2 | AB | 5 | 15 | Humus-iron podzols | 0.051 | 0.051 | 0.051 | 5.0854 | 5.0854 | 5.0854
10044813 | SEMI | Newton | 44813 | 4 | 100448133 | 3 | Bx | 15 | 45 | Humus-iron podzols | 0.015 | 0.015 | 0.015 | 4.4499 | 4.4499 | 4.4499
10044813 | SEMI | Newton | 44813 | 4 | 100448134 | 4 | C | 45 | 100 | Humus-iron podzols | 0.01 | 0.011 | 0.011 | 5.6082 | 5.9705 | 6.2415
10044814 | SEMI | Laurencekirk | 44814 | 3 | 100448141 | 1 | A | 0 | 28 | Brown earths | 0.032 | 0.035 | 0.039 | 8.8812 | 9.7192 | 10.8611
10044814 | SEMI | Laurencekirk | 44814 | 3 | 100448142 | 2 | Bg | 28 | 44 | Brown earths | 0.011 | 0.017 | 0.023 | 1.7053 | 2.6655 | 3.7037
10044814 | SEMI | Laurencekirk | 44814 | 3 | 100448143 | 3 | Cg | 44 | 100 | Brown earths | 0.017 | 0.017 | 0.017 | 9.2683 | 9.2683 | 9.2683
10044824 | SEMI | Luther | 44824 | 3 | 100448241 | 1 | A | 0 | 28
10044824 | SEMI | Luther | 44824 | 3 | 100448242 | 2 | Bg | 28 | 57
10044824 | SEMI | Luther | 44824 | 3 | 100448243 | 3 | Cg | 57 | 100
10045212 | SEMI | Leslie | 45212 | 4 | 100452121 | 1 | Ah | 0 | 30 | Brown magnesian soils | 0.02 | 0.048 | 0.139 | 5.9441 | 14.3966 | 41.7213
10045212 | SEMI | Leslie | 45212 | 4 | 100452122 | 2 | AB | 30 | 40 | Brown magnesian soils | 0.049 | 0.049 | 0.049 | 4.8875 | 4.8875 | 4.8875
10045212 | SEMI | Leslie | 45212 | 4 | 100452123 | 3 | B | 40 | 60 | Brown magnesian soils | 0.008 | 0.018 | 0.03 | 1.5937 | 3.5513 | 6.0822
10045212 | SEMI | Leslie | 45212 | 4 | 100452124 | 4 | C | 60 | 100 | Brown magnesian soils | 0.002 | 0.011 | 0.034 | 0.76865 | 4.2262 | 13.4221
10045217 | SEMI | Charleston | 45217 | 3 | 100452171 | 1 | Ag | 0 | 28 | Magnesian gleys | 0.032 | 0.042 | 0.051 | 8.9456 | 11.7559 | 14.3059
10045217 | SEMI | Charleston | 45217 | 3 | 100452172 | 2 | Bg | 28 | 60 | Magnesian gleys | 0.005 | 0.013 | 0.026 | 1.5645 | 4.0034 | 8.4743
10045217 | SEMI | Charleston | 45217 | 3 | 100452173 | 3 | Cg | 60 | 100 | Magnesian gleys | 0.002 | 0.002 | 0.002 | 0.92697 | 0.92697 | 0.92697
10045241 | SEMI | LESLIE(RANK) | 45241 | 2 | 100452411 | 1 | Ah | 0 | 25 | Rankers | 0.032 | 0.053 | 0.115 | 7.9715 | 13.1963 | 28.7335
10045241 | SEMI | LESLIE(RANK) | 45241 | 2 | 100452412 | 2 | R | 25 | 100
10045611 | SEMI | LETHANS(BFS) | 45611 | 4 | 100456111 | 1 | A | 0 | 30 | Brown earths | 0.028 | 0.049 | 0.13 | 8.3484 | 14.5843 | 38.8905
10045611 | SEMI | LETHANS(BFS) | 45611 | 4 | 100456112 | 2 | B | 30 | 55 | Brown earths | 0.01 | 0.036 | 0.077 | 2.418 | 9.0117 | 19.2201
10045611 | SEMI | LETHANS(BFS) | 45611 | 4 | 100456113 | 3 | BC | 55 | 75 | Brown earths | 0.01 | 0.034 | 0.048 | 1.9675 | 6.8338 | 9.5019
10045611 | SEMI | LETHANS(BFS) | 45611 | 4 | 100456114 | 4 | C | 75 | 100 | Brown earths | 0.006 | 0.018 | 0.042 | 1.393 | 4.5068 | 10.478
10045616 | SEMI | LETHANS(NCG) | 45616 | 4 | 100456161 | 1 | Ag | 0 | 25 | Noncalcareous gleys | 0.04 | 0.047 | 0.063 | 10.0505 | 11.8053 | 15.6366
10045616 | SEMI | LETHANS(NCG) | 45616 | 4 | 100456162 | 2 | Bg | 25 | 45 | Noncalcareous gleys | 0.011 | 0.02 | 0.028 | 2.1767 | 3.9098 | 5.6302
10045616 | SEMI | LETHANS(NCG) | 45616 | 4 | 100456163 | 3 | BCg | 45 | 65 | Noncalcareous gleys | 0.013 | 0.022 | 0.031 | 2.5615 | 4.4816 | 6.185
10045616 | SEMI | LETHANS(NCG) | 45616 | 4 | 100456164 | 4 | Cg | 65 | 100 | Noncalcareous gleys | 0.005 | 0.006 | 0.008 | 1.822 | 2.2743 | 2.6421
10045633 | SEMI | LETHANS(PP) | 45633 | 5 | 100456331 | 1 | O | 0 | 35 | Peaty gleyed podzols | 0.061 | 0.077 | 0.122 | 21.3325 | 27.1099 | 42.8385
10045633 | SEMI | LETHANS(PP) | 45633 | 5 | 100456332 | 2 | E | 35 | 50 | Peaty gleyed podzols | 0.049 | 0.066 | 0.111 | 7.2923 | 9.9438 | 16.648
10045633 | SEMI | LETHANS(PP) | 45633 | 5 | 100456333 | 3 | Bf | 50 | 51
10045633 | SEMI | LETHANS(PP) | 45633 | 5 | 100456334 | 4 | Bs | 51 | 70 | Peaty gleyed podzols | 0.021 | 0.045 | 0.105 | 4.0357 | 8.4827 | 19.9341
10045633 | SEMI | LETHANS(PP) | 45633 | 5 | 100456335 | 5 | C | 70 | 100 | Peaty gleyed podzols | 0.002 | 0.026 | 0.043 | 0.5155 | 7.8062 | 12.7788
10046033 | SEMI | LINFERN(PP) | 46033 | 6 | 100460331 | 1 | O | 0 | 25 | Peaty gleyed podzols | 0.063 | 0.082 | 0.122 | 15.6902 | 20.6107 | 30.4243
10046033 | SEMI | LINFERN(PP) | 46033 | 6 | 100460332 | 2 | Eg | 25 | 40 | Peaty gleyed podzols | 0.021 | 0.047 | 0.058 | 3.1726 | 7.0243 | 8.7008
10046033 | SEMI | LINFERN(PP) | 46033 | 6 | 100460333 | 3 | Bf | 40 | 41
10046033 | SEMI | LINFERN(PP) | 46033 | 6 | 100460334 | 4 | Bs | 41 | 60 | Peaty gleyed podzols | 0.002 | 0.022 | 0.05 | 0.4631 | 4.26 | 9.4552
10046033 | SEMI | LINFERN(PP) | 46033 | 6 | 100460335 | 5 | BC | 60 | 80 | Peaty gleyed podzols | 0.003 | 0.012 | 0.027 | 0.51858 | 2.3195 | 5.4875
10046033 | SEMI | LINFERN(PP) | 46033 | 6 | 100460336 | 6 | C | 80 | 100 | Peaty gleyed podzols | 0.003 | 0.006 | 0.016 | 0.50048 | 1.2993 | 3.1339
10046322 | SEMI | Dornoch | 46322 | 4 | 100463221 | 1 | A | 0 | 23 | Regosols | 0.007 | 0.024 | 0.048 | 1.5327 | 5.5185 | 11.0279
10046322 | SEMI | Dornoch | 46322 | 4 | 100463222 | 2 | B | 23 | 42 | Regosols | 0.002 | 0.009 | 0.017 | 0.39547 | 1.6645 | 3.1812
10046322 | SEMI | Dornoch | 46322 | 4 | 100463223 | 3 | BC | 42 | 60 | Regosols | 0.002 | 0.011 | 0.024 | 0.44977 | 1.8931 | 4.2323
10046322 | SEMI | Dornoch | 46322 | 4 | 100463224 | 4 | C | 60 | 100 | Regosols | 0.001 | 0.006 | 0.013 | 0.51102 | 2.4595 | 5.2323
10046327 | SEMI | LINKS(HG) | 46327 | 4 | 100463271 | 1 | Ah | 0 | 5 | Humic gleys | 0.046 | 0.042 | 0.044 | 2.3225 | 2.0768 | 2.1784
10046327 | SEMI | LINKS(HG) | 46327 | 4 | 100463272 | 2 | Ag | 5 | 15 | Humic gleys | 0.004 | 0.02 | 0.043 | 0.44222 | 2.0208 | 4.3139
10046327 | SEMI | LINKS(HG) | 46327 | 4 | 100463273 | 3 | Bg | 15 | 50 | Humic gleys | 0.003 | 0.003 | 0.004 | 0.98637 | 1.1893 | 1.3596
10046327 | SEMI | LINKS(HG) | 46327 | 4 | 100463274 | 4 | Cg | 50 | 100 | Humic gleys | 0.002 | 0.002 | 0.002 | 1.1992 | 1.1992 | 1.1992
10046329 | SEMI | LINKS(PG) | 46329 | 3 | 100463291 | 1 | O | 0 | 10 | Peaty gleys | 0.08 | 0.08 | 0.08 | 7.9514 | 7.9514 | 7.9514
10046329 | SEMI | LINKS(PG) | 46329 | 3 | 100463292 | 2 | Bg | 10 | 50 | Peaty gleys | 0.005 | 0.005 | 0.005 | 1.9612 | 1.9612 | 1.9612
10046329 | SEMI | LINKS(PG) | 46329 | 3 | 100463293 | 3 | Cg | 50 | 100 | Peaty gleys | 0.002 | 0.002 | 0.002 | 0.83199 | 0.89617 | 1.0233
10046358 | SEMI | LINKS(HIP) | 46358 | 4 | 100463581 | 1 | H | 0 | 5 | Humus-iron podzols | 0.076 | 0.076 | 0.076 | 3.8127 | 3.8127 | 3.8127
10046358 | SEMI | LINKS(HIP) | 46358 | 4 | 100463582 | 2 | A | 5 | 10 | Humus-iron podzols | 0.019 | 0.05 | 0.124 | 0.9555 | 2.517 | 6.2162
10046358 | SEMI | LINKS(HIP) | 46358 | 4 | 100463583 | 3 | Bs | 10 | 50 | Humus-iron podzols | 0.008 | 0.008 | 0.008 | 3.0026 | 3.0026 | 3.0026
10046358 | SEMI | LINKS(HIP) | 46358 | 4 | 100463584 | 4 | C | 50 | 100 | Humus-iron podzols | 0.001 | 0.002 | 0.002 | 0.58331 | 0.8439 | 1.0349
10046359 | SEMI | LINKS(REG) | 46359 | 3 | 100463591 | 1 | A | 0 | 23 | Regosols | 0.006 | 0.033 | 0.056 | 1.2718 | 7.6104 | 12.8411
10046359 | SEMI | LINKS(REG) | 46359 | 3 | 100463592 | 2 | B | 23 | 28 | Regosols | 0.002 | 0.002 | 0.002 | 0.11379 | 0.11379 | 0.11379
10046359 | SEMI | LINKS(REG) | 46359 | 3 | 100463593 | 3 | C | 28 | 100 | Regosols | 0.008 | 0.01 | 0.014 | 5.4054 | 7.2208 | 10.3423
10046711 | SEMI | LOCHINVER(BFS) | 46711 | 4 | 100467111 | 1 | A | 0 | 22 | Brown earths | 0.037 | 0.044 | 0.04 | 8.1254 | 9.7012 | 8.8958
10046711 | SEMI | LOCHINVER(BFS) | 46711 | 4 | 100467112 | 2 | Bw | 22 | 33 | Brown earths | 0.012 | 0.027 | 0.036 | 1.3473 | 2.9354 | 3.938
10046711 | SEMI | LOCHINVER(BFS) | 46711 | 4 | 100467113 | 3 | BC | 33 | 50 | Brown earths | 0.008 | 0.009 | 0.01 | 1.2882 | 1.4941 | 1.6184
10046711 | SEMI | LOCHINVER(BFS) | 46711 | 4 | 100467114 | 4 | C | 50 | 100 | Brown earths | 0.009 | 0.009 | 0.009 | 4.3342 | 4.3342 | 4.3342
10046713 | SEMI | LOCHINVER(HIP) | 46713 | 5 | 100467131 | 1 | Ah | 0 | 7 | Humus-iron podzols | 0.042 | 0.042 | 0.042 | 2.9268 | 2.9268 | 2.9268
10046713 | SEMI | LOCHINVER(HIP) | 46713 | 5 | 100467132 | 2 | E | 7 | 20 | Humus-iron podzols | 0.043 | 0.043 | 0.043 | 5.5354 | 5.5354 | 5.5354
10046713 | SEMI | LOCHINVER(HIP) | 46713 | 5 | 100467133 | 3 | Bh | 20 | 60 | Humus-iron podzols | 0.041 | 0.041 | 0.041 | 16.546 | 16.546 | 16.546
10046713 | SEMI | LOCHINVER(HIP) | 46713 | 5 | 100467134 | 4 | Bs | 60 | 90 | Humus-iron podzols | 0.006 | 0.039 | 0.05 | 1.7575 | 11.646 | 14.986
10046713 | SEMI | LOCHINVER(HIP) | 46713 | 5 | 100467135 | 5 | C | 90 | 100 | Humus-iron podzols | 0.007 | 0.007 | 0.007 | 0.65324 | 0.65324 | 0.65324
10046716 | SEMI | LOCHINVER(NCG) | 46716 | 4 | 100467161 | 1 | Ag | 0 | 26 | Noncalcareous gleys | 0.024 | 0.032 | 0.037 | 6.1784 | 8.4433 | 9.5666
10046716 | SEMI | LOCHINVER(NCG) | 46716 | 4 | 100467162 | 2 | Bg | 26 | 34 | Noncalcareous gleys | 0.003 | 0.01 | 0.018 | 0.22808 | 0.83024 | 1.4207
10046716 | SEMI | LOCHINVER(NCG) | 46716 | 4 | 100467163 | 3 | BCg | 34 | 50 | Noncalcareous gleys | 0.007 | 0.01 | 0.013 | 1.1449 | 1.5687 | 2.0724
10046716 | SEMI | LOCHINVER(NCG) | 46716 | 4 | 100467164 | 4 | Cg | 50 | 100 | Noncalcareous gleys | 0.007 | 0.008 | 0.011 | 3.686 | 4.192 | 5.2893
10046733 | SEMI | LOCHINVER(PP) | 46733 | 5 | 100467331 | 1 | O | 0 | 26 | Peaty gleyed podzols | 0.075 | 0.093 | 0.109 | 19.5259 | 24.1134 | 28.4337
10046733 | SEMI | LOCHINVER(PP) | 46733 | 5 | 100467332 | 2 | Egh | 26 | 38 | Peaty gleyed podzols | 0.024 | 0.027 | 0.029 | 2.9297 | 3.2433 | 3.4618
10046733 | SEMI | LOCHINVER(PP) | 46733 | 5 | 100467333 | 3 | Bf | 38 | 39
10046733 | SEMI | LOCHINVER(PP) | 46733 | 5 | 100467334 | 4 | Bs | 39 | 54 | Peaty gleyed podzols | 0.009 | 0.011 | 0.012 | 1.2998 | 1.5808 | 1.8456
10046733 | SEMI | LOCHINVER(PP) | 46733 | 5 | 100467335 | 5 | C | 54 | 100 | Peaty gleyed podzols | 0.001 | 0.001 | 0.001 | 0.43338 | 0.43338 | 0.43338
10046738 | SEMI | LOCHINVER(HG) | 46738 | 3 | 100467381 | 1 | Ahg | 0 | 23 | Humic gleys | 0.033 | 0.033 | 0.033 | 7.6907 | 7.6907 | 7.6907
10046738 | SEMI | LOCHINVER(HG) | 46738 | 3 | 100467382 | 2 | Bh | 23 | 32 | Humic gleys | 0.038 | 0.038 | 0.038 | 3.3875 | 3.3875 | 3.3875
10046738 | SEMI | LOCHINVER(HG) | 46738 | 3 | 100467383 | 3 | BCg | 32 | 100 | Humic gleys | 0.006 | 0.008 | 0.01 | 4.0546 | 5.2944 | 6.8106
10046739 | SEMI | LOCHINVER(PG) | 46739 | 4 | 100467391 | 1 | O | 0 | 15 | Peaty gleys | 0.068 | 0.059 | 0.083 | 10.1646 | 8.8411 | 12.5008
10046739 | SEMI | LOCHINVER(PG) | 46739 | 4 | 100467392 | 2 | Egh | 15 | 41 | Peaty gleys | 0.013 | 0.023 | 0.035 | 3.3407 | 6.0153 | 9.0248
10046739 | SEMI | LOCHINVER(PG) | 46739 | 4 | 100467393 | 3 | Bg | 41 | 50 | Peaty gleys | 0.007 | 0.015 | 0.025 | 0.62401 | 1.3847 | 2.2261
10046739 | SEMI | LOCHINVER(PG) | 46739 | 4 | 100467394 | 4 | BCg | 50 | 100 | Peaty gleys | 0.009 | 0.009 | 0.009 | 4.2667 | 4.2667 | 4.2667
10046741 | SEMI | LOCHINVER(BRANK) | 46741 | 2 | 100467411 | 1 | A | 0 | 25 | Brown rankers | 0.031 | 0.037 | 0.034 | 7.7509 | 9.2527 | 8.443
10046741 | SEMI | LOCHINVER(BRANK) | 46741 | 2 | 100467412 | 2 | R | 25 | 100
10046742 | SEMI | LOCHINVER(LITH) | 46742 | 2 | 100467421 | 1 | Ah | 0 | 10 | Lithosols | 0.041 | 0.041 | 0.041 | 4.1364 | 4.1364 | 4.1364
10046742 | SEMI | LOCHINVER(LITH) | 46742 | 2 | 100467422 | 2 | R | 10 | 100
10046743 | SEMI | LOCHINVER(ALP) | 46743 | 6 | 100467431 | 1 | AH | 0 | 8 | Alpine podzols | 0.094 | 0.094 | 0.094 | 7.4965 | 7.4965 | 7.4965
10046743 | SEMI | LOCHINVER(ALP) | 46743 | 6 | 100467432 | 2 | E | 8 | 14 | Alpine podzols | 0.032 | 0.032 | 0.032 | 1.93 | 1.93 | 1.93
10046743 | SEMI | LOCHINVER(ALP) | 46743 | 6 | 100467433 | 3 | Bh | 14 | 25 | Alpine podzols | 0.047 | 0.047 | 0.047 | 5.1906 | 5.1906 | 5.1906
10046743 | SEMI | LOCHINVER(ALP) | 46743 | 6 | 100467434 | 4 | Bs | 25 | 45 | Alpine podzols | 0.004 | 0.009 | 0.014 | 0.74157 | 1.7676 | 2.8583
10046743 | SEMI | LOCHINVER(ALP) | 46743 | 6 | 100467435 | 5 | BC | 45 | 65 | Alpine podzols | 0.003 | 0.004 | 0.005 | 0.59987 | 0.77283 | 0.98008
10046743 | SEMI | LOCHINVER(ALP) | 46743 | 6 | 100467436 | 6 | C | 65 | 100 | Alpine podzols | 0.008 | 0.008 | 0.008 | 2.7106 | 2.7106 | 2.7106
10046744 | SEMI | LOCHINVER(SAP) | 46744 | 6 | 100467441 | 1 | AH | 0 | 10 | Subalpine podzols | 0.097 | 0.097 | 0.097 | 9.7252 | 9.7252 | 9.7252
10046744 | SEMI | LOCHINVER(SAP) | 46744 | 6 | 100467442 | 2 | E | 10 | 15 | Subalpine podzols | 0.031 | 0.031 | 0.031 | 1.5518 | 1.5518 | 1.5518
10046744 | SEMI | LOCHINVER(SAP) | 46744 | 6 | 100467443 | 3 | Bh | 15 | 24 | Subalpine podzols | 0.039 | 0.039 | 0.039 | 3.4687 | 3.4687 | 3.4687
10046744 | SEMI | LOCHINVER(SAP) | 46744 | 6 | 100467444 | 4 | Bs | 24 | 34 | Subalpine podzols | 0.004 | 0.009 | 0.014 | 0.40353 | 0.94043 | 1.4331
10046744 | SEMI | LOCHINVER(SAP) | 46744 | 6 | 100467445 | 5 | BC | 34 | 80 | Subalpine podzols | 0.003 | 0.004 | 0.005 | 1.5921 | 2.032 | 2.5007
10046744 | SEMI | LOCHINVER(SAP) | 46744 | 6 | 100467446 | 6 | C | 80 | 100 | Subalpine podzols | 0.008 | 0.008 | 0.008 | 1.5252 | 1.5252 | 1.5252
10046747 | SEMI | LOCHINVER(PRANK) | 46747 | 2 | 100467471 | 1 | O | 0 | 20 | Peaty rankers | 0.063 | 0.069 | 0.098 | 12.5561 | 13.7601 | 19.632
10046747 | SEMI | LOCHINVER(PRANK) | 46747 | 2 | 100467472 | 2 | R | 20 | 100
10046749 | SEMI | LOCHINVER(REG) | 46749 | 2 | 100467491 | 1 | Ah | 0 | 20 | Regosols | 0.046 | 0.046 | 0.046 | 9.1016 | 9.1016 | 9.1016
10046749 | SEMI | LOCHINVER(REG) | 46749 | 2 | 100467492 | 2 | C | 20 | 100 | Regosols | 0.005 | 0.005 | 0.005 | 3.8348 | 3.8348 | 3.8348
10047916 | SEMI | Midgarth | 47916 | 5 | 100479161 | 1 | Ag | 0 | 20 | Noncalcareous gleys | 0.029 | 0.037 | 0.041 | 5.713 | 7.4922 | 8.1957
10047916 | SEMI | Midgarth | 47916 | 5 | 100479162 | 2 | Eg | 20 | 25 | Noncalcareous gleys | 0.011 | 0.033 | 0.048 | 0.56509 | 1.6272 | 2.4139
10047916 | SEMI | Midgarth | 47916 | 5 | 100479163 | 3 | Bg | 25 | 45 | Noncalcareous gleys | 0.004 | 0.007 | 0.012 | 0.78247 | 1.3771 | 2.4593
10047916 | SEMI | Midgarth | 47916 | 5 | 100479164 | 4 | BCg | 45 | 60 | Noncalcareous gleys | 0.002 | 0.002 | 0.002 | 0.29759 | 0.29759 | 0.29759
10047916 | SEMI | Midgarth | 47916 | 5 | 100479165 | 5 | R | 60 | 100
10047933 | SEMI | Millfield | 47933 | 6 | 100479331 | 1 | O | 0 | 32 | Peaty gleyed podzols | 0.073 | 0.087 | 0.128 | 23.3851 | 27.9492 | 41.0324
10047933 | SEMI | Millfield | 47933 | 6 | 100479332 | 2 | Eg | 32 | 42 | Peaty gleyed podzols | 0.012 | 0.044 | 0.062 | 1.1569 | 4.3631 | 6.1635
10047933 | SEMI | Millfield | 47933 | 6 | 100479333 | 3 | Bf | 42 | 43
10047933 | SEMI | Millfield | 47933 | 6 | 100479334 | 4 | Bs | 43 | 53 | Peaty gleyed podzols | 0.011 | 0.016 | 0.023 | 1.1217 | 1.5589 | 2.301
10047933 | SEMI | Millfield | 47933 | 6 | 100479335 | 5 | BCx | 53 | 80 | Peaty gleyed podzols | 0.002 | 0.004 | 0.007 | 0.41966 | 1.0605 | 2.0019
10047933 | SEMI | Millfield | 47933 | 6 | 100479336 | 6 | C | 80 | 100 | Peaty gleyed podzols | 0.002 | 0.003 | 0.003 | 0.44942 | 0.51255 | 0.63698
10047937 | SEMI | Lynedardy | 47937 | 4 | 100479371 | 1 | O | 0 | 15 | Peaty gleys | 0.081 | 0.081 | 0.081 | 12.1361 | 12.1361 | 12.1361
10047937 | SEMI | Lynedardy | 47937 | 4 | 100479372 | 2 | Ehg | 15 | 41 | Peaty gleys | 0.013 | 0.013 | 0.013 | 3.3161 | 3.3161 | 3.3161
10047937 | SEMI | Lynedardy | 47937 | 4 | 100479373 | 3 | Bg | 41 | 50 | Peaty gleys | 0.004 | 0.004 | 0.004 | 0.38812 | 0.38812 | 0.38812
10047937 | SEMI | Lynedardy | 47937 | 4 | 100479374 | 4 | Cg | 50 | 100 | Peaty gleys | 0.008 | 0.008 | 0.008 | 3.8601 | 3.8601 | 3.8601
10048313 | SEMI | Redcraig | 48313 | 6 | 100483131 | 1 | H | 0 | 10 | Humus-iron podzols | 0.082 | 0.082 | 0.082 | 8.2336 | 8.2336 | 8.2336
10048313 | SEMI | Redcraig | 48313 | 6 | 100483132 | 2 | E | 10 | 16 | Humus-iron podzols | 0.01 | 0.01 | 0.01 | 0.60606 | 0.60606 | 0.60606
10048313 | SEMI | Redcraig | 48313 | 6 | 100483133 | 3 | Bh | 16 | 23 | Humus-iron podzols | 0.022 | 0.022 | 0.022 | 1.5569 | 1.5569 | 1.5569
10048313 | SEMI | Redcraig | 48313 | 6 | 100483134 | 4 | Bs | 23 | 37 | Humus-iron podzols | 0.008 | 0.008 | 0.008 | 1.0666 | 1.0666 | 1.0666
10048313 | SEMI | Redcraig | 48313 | 6 | 100483135 | 5 | C | 37 | 50 | Humus-iron podzols | 0.005 | 0.005 | 0.005 | 0.64371 | 0.64371 | 0.64371
10048313 | SEMI | Redcraig | 48313 | 6 | 100483136 | 6 | R | 50 | 100
10048314 | SEMI | Mauchline | 48314 | 3 | 100483141 | 1 | A | 0 | 30 | Brown earths | 0.025 | 0.027 | 0.03 | 7.5687 | 8.1795 | 8.879
10048314 | SEMI | Mauchline | 48314 | 3 | 100483142 | 2 | Bg | 30 | 65 | Brown earths | 0.005 | 0.009 | 0.016 | 1.8381 | 3.3235 | 5.4907
10048314 | SEMI | Mauchline | 48314 | 3 | 100483143 | 3 | BCg | 65 | 100 | Brown earths | 0.002 | 0.002 | 0.002 | 0.85939 | 0.85939 | 0.85939
10048317 | SEMI | Fail | 48317 | 3 | 100483171 | 1 | Ag | 0 | 23 | Noncalcareous gleys | 0.002 | 0.037 | 0.047 | 0.38158 | 8.5153 | 10.8617
10048317 | SEMI | Fail | 48317 | 3 | 100483172 | 2 | Bg | 23 | 50 | Noncalcareous gleys | 0.004 | 0.004 | 0.004 | 1.0896 | 1.0896 | 1.0896
10048317 | SEMI | Fail | 48317 | 3 | 100483173 | 3 | BCg | 50 | 100 | Noncalcareous gleys | 0.01 | 0.011 | 0.011 | 5.1806 | 5.3653 | 5.3666
10048338 | SEMI | MAUCHLINE(HG) | 48338 | 3 | 100483381 | 1 | Ag | 0 | 20 | Humic gleys | 0.002 | 0.036 | 0.048 | 0.33106 | 7.2735 | 9.5547
10048338 | SEMI | MAUCHLINE(HG) | 48338 | 3 | 100483382 | 2 | Bg | 20 | 50 | Humic gleys | 0.004 | 0.004 | 0.004 | 1.1989 | 1.1989 | 1.1989
10048338 | SEMI | MAUCHLINE(HG) | 48338 | 3 | 100483383 | 3 | BCg | 50 | 100 | Humic gleys | 0.01 | 0.01 | 0.01 | 4.9604 | 5.1336 | 5.0621
10048339 | SEMI | MAUCHLINE(PG) | 48339 | 5 | 100483391 | 1 | O | 0 | 10 | Peaty gleys | 0.087 | 0.087 | 0.087 | 8.6528 | 8.6528 | 8.6528
10048339 | SEMI | MAUCHLINE(PG) | 48339 | 5 | 100483392 | 2 | Eg | 10 | 20 | Peaty gleys | 0.047 | 0.047 | 0.047 | 4.7221 | 4.7221 | 4.7221
10048339 | SEMI | MAUCHLINE(PG) | 48339 | 5 | 100483393 | 3 | Bg | 20 | 50 | Peaty gleys | 0.019 | 0.019 | 0.019 | 5.6102 | 5.6102 | 5.6102
10048339 | SEMI | MAUCHLINE(PG) | 48339 | 5 | 100483394 | 4 | Bxg | 50 | 70 | Peaty gleys | 0.007 | 0.007 | 0.007 | 1.3039 | 1.3039 | 1.3039
10048339 | SEMI | MAUCHLINE(PG) | 48339 | 5 | 100483395 | 5 | Cg | 70 | 100 | Peaty gleys | 0.006 | 0.006 | 0.006 | 1.849 | 1.849 | 1.849
10048623 | SEMI | Maybole | 48623 | 4 | 100486231 | 1 | H | 0 | 15
10048623 | SEMI | Maybole | 48623 | 4 | 100486232 | 2 | E | 15 | 20
10048623 | SEMI | Maybole | 48623 | 4 | 100486233 | 3 | Bs | 20 | 45
10048623 | SEMI | Maybole | 48623 | 4 | 100486234 | 4 | C | 45 | 100
10048633 | SEMI | MAYBOLE(PP) | 48633 | 6 | 100486331 | 1 | O | 0 | 14 | Peaty gleyed podzols | 0.064 | 0.073 | 0.083 | 8.961 | 10.182 | 11.6833
10048633 | SEMI | MAYBOLE(PP) | 48633 | 6 | 100486332 | 2 | Ehg | 14 | 17 | Peaty gleyed podzols | 0.014 | 0.039 | 0.049 | 0.42011 | 1.159 | 1.4657
10048633 | SEMI | MAYBOLE(PP) | 48633 | 6 | 100486333 | 3 | Bf | 17 | 18
10048633 | SEMI | MAYBOLE(PP) | 48633 | 6 | 100486334 | 4 | Bs | 18 | 45 | Peaty gleyed podzols | 0.022 | 0.022 | 0.022 | 5.9484 | 5.9484 | 5.9484
10048633 | SEMI | MAYBOLE(PP) | 48633 | 6 | 100486335 | 5 | Bx | 45 | 65 | Peaty gleyed podzols | 0.01 | 0.011 | 0.012 | 1.991 | 2.1267 | 2.3231
10048633 | SEMI | MAYBOLE(PP) | 48633 | 6 | 100486336 | 6 | C | 65 | 100 | Peaty gleyed podzols | 0.009 | 0.012 | 0.015 | 2.9751 | 4.0665 | 5.1057
10049523 | SEMI | Allangrange | 49523 | 6 | 100495231 | 1 | H | 0 | 10 | Humus-iron podzols | 0.093 | 0.072 | 0.088 | 9.3152 | 7.1704 | 8.7914
10049523 | SEMI | Allangrange | 49523 | 6 | 100495232 | 2 | E | 10 | 15 | Humus-iron podzols | 0.011 | 0.022 | 0.032 | 0.53439 | 1.1077 | 1.608
10049523 | SEMI | Allangrange | 49523 | 6 | 100495233 | 3 | Bh | 15 | 25 | Humus-iron podzols | 0.024 | 0.024 | 0.024 | 2.3716 | 2.3716 | 2.3716
10049523 | SEMI | Allangrange | 49523 | 6 | 100495234 | 4 | Bs | 25 | 35 | Humus-iron podzols | 0.015 | 0.017 | 0.017 | 1.5485 | 1.6784 | 1.7463
10049523 | SEMI | Allangrange | 49523 | 6 | 100495235 | 5 | Bx | 35 | 50 | Humus-iron podzols | 0.009 | 0.009 | 0.009 | 1.3961 | 1.3961 | 1.3961
10049523 | SEMI | Allangrange | 49523 | 6 | 100495236 | 6 | BC | 50 | 100 | Humus-iron podzols | 0.002 | 0.002 | 0.002 | 0.82065 | 0.82065 | 0.82065
10049525 | SEMI | Millbuie | 49525 | 5 | 100495251 | 1 | H | 0 | 15 | Humus-iron podzols | 0.08 | 0.084 | 0.087 | 11.9811 | 12.5936 | 13.0078
10049525 | SEMI | Millbuie | 49525 | 5 | 100495252 | 2 | E | 15 | 23 | Humus-iron podzols | 0.002 | 0.018 | 0.032 | 0.19889 | 1.4749 | 2.5363
10049525 | SEMI | Millbuie | 49525 | 5 | 100495253 | 3 | Bs | 23 | 36 | Humus-iron podzols | 0.032 | 0.032 | 0.032 | 4.0986 | 4.0986 | 4.0986
10049525 | SEMI | Millbuie | 49525 | 5 | 100495254 | 4 | Bxg | 36 | 46 | Humus-iron podzols | 0.004 | 0.007 | 0.009 | 0.38556 | 0.65293 | 0.91504
10049525 | SEMI | Millbuie | 49525 | 5 | 100495255 | 5 | BCg | 46 | 100 | Humus-iron podzols | 0.003 | 0.007 | 0.012 | 1.7147 | 3.5726 | 6.6516
10049527 | SEMI | Rosskill | 49527 | 3 | 100495271 | 1 | Ag | 0 | 25 | Noncalcareous gleys | 0.049 | 0.049 | 0.049 | 12.2721 | 12.2721 | 12.2721
10049527 | SEMI | Rosskill | 49527 | 3 | 100495272 | 2 | Bg | 25 | 64 | Noncalcareous gleys | 0.005 | 0.005 | 0.005 | 1.841 | 1.841 | 1.841
10049527 | SEMI | Rosskill | 49527 | 3 | 100495273 | 3 | BCg | 64 | 100 | Noncalcareous gleys | 0.005 | 0.005 | 0.005 | 1.9562 | 1.9562 | 1.9562
10049814 | SEMI | Belses | 49814 | 4 | 100498141 | 1 | A | 0 | 28
10049814 | SEMI | Belses | 49814 | 4 | 100498142 | 2 | Bg | 28 | 46
10049814 | SEMI | Belses | 49814 | 4 | 100498143 | 3 | BCg | 46 | 68
10049814 | SEMI | Belses | 49814 | 4 | 100498144 | 4 | Cg | 68 | 100
10049816 | SEMI | Minto | 49816 | 5 | 100498161 | 1 | Ag | 0 | 20 | Noncalcareous gleys | 0.008 | 0.041 | 0.123 | 1.5291 | 8.1548 | 24.6293
10049816 | SEMI | Minto | 49816 | 5 | 100498162 | 2 | Eg | 20 | 28 | Noncalcareous gleys | 0.007 | 0.021 | 0.048 | 0.5693 | 1.6729 | 3.8242
10049816 | SEMI | Minto | 49816 | 5 | 100498163 | 3 | Bg | 28 | 50 | Noncalcareous gleys | 0.003 | 0.009 | 0.025 | 0.72078 | 2.0828 | 5.3946
10049816 | SEMI | Minto | 49816 | 5 | 100498164 | 4 | BCg | 50 | 82 | Noncalcareous gleys | 0.004 | 0.004 | 0.004 | 1.2071 | 1.2822 | 1.3566
10049816 | SEMI | Minto | 49816 | 5 | 100498165 | 5 | Cg | 82 | 100 | Noncalcareous gleys | 0.002 | 0.013 | 0.039 | 0.3963 | 2.3342 | 7.0902
10049833 | SEMI | Stonedge | 49833 | 4 | 100498331 | 1 | Ah | 0 | 13 | Peaty gleyed podzols | 0.086 | 0.086 | 0.086 | 11.1575 | 11.1575 | 11.1575
10049833 | SEMI | Stonedge | 49833 | 4 | 100498332 | 2 | E | 13 | 25 | Peaty gleyed podzols | 0.038 | 0.038 | 0.038 | 4.5581 | 4.5581 | 4.5581
10049833 | SEMI | Stonedge | 49833 | 4 | 100498333 | 3 | B | 25 | 45 | Peaty gleyed podzols | 0.017 | 0.017 | 0.017 | 3.3728 | 3.3728 | 3.3728
10049833 | SEMI | Stonedge | 49833 | 4 | 100498334 | 4 | BC | 45 | 100 | Peaty gleyed podzols | 0.013 | 0.013 | 0.013 | 7.0252 | 7.0252 | 7.0252
10049837 | SEMI | Stenishope | 49837 | 5 | 100498371 | 1 | O | 0 | 23 | Peaty gleys | 0.097 | 0.1 | 0.102 | 22.223 | 22.9944 | 23.4084
10049837 | SEMI | Stenishope | 49837 | 5 | 100498372 | 2 | Eg | 23 | 28 | Peaty gleys | 0.029 | 0.029 | 0.029 | 1.4727 | 1.4727 | 1.4727
10049837 | SEMI | Stenishope | 49837 | 5 | 100498373 | 3 | Bg | 28 | 36 | Peaty gleys | 0.015 | 0.02 | 0.024 | 1.1682 | 1.5694 | 1.9206
10049837 | SEMI | Stenishope | 49837 | 5 | 100498374 | 4 | BCg | 36 | 50 | Peaty gleys | 0.008 | 0.009 | 0.01 | 1.1676 | 1.2623 | 1.3782
10049837 | SEMI | Stenishope | 49837 | 5 | 100498375 | 5 | Cg | 50 | 100 | Peaty gleys | 0.003 | 0.003 | 0.003 | 1.7466 | 1.7466 | 1.7466
10050612 | SEMI | Garvock | 50612 | 4 | 100506121 | 1 | Ah | 0 | 25 | Brown earths | 0.038 | 0.068 | 0.121 | 9.393 | 17.0267 | 30.1952
10050612 | SEMI | Garvock | 50612 | 4 | 100506122 | 2 | AB | 25 | 35 | Brown earths | 0.033 | 0.033 | 0.033 | 3.2697 | 3.2697 | 3.2697
10050612 | SEMI | Garvock | 50612 | 4 | 100506123 | 3 | Bs | 35 | 45 | Brown earths | 0.015 | 0.031 | 0.044 | 1.5105 | 3.0876 | 4.3748
10050612 | SEMI | Garvock | 50612 | 4 | 100506124 | 4 | C | 45 | 100 | Brown earths | 0.007 | 0.012 | 0.017 | 4.1201 | 6.3701 | 9.4093
10050613 | SEMI | Caplaw | 50613 | 5 | 100506131 | 1 | H | 0 | 10 | Humus-iron podzols | 0.084 | 0.084 | 0.084 | 8.3699 | 8.3699 | 8.3699
10050613 | SEMI | Caplaw | 50613 | 5 | 100506132 | 2 | E | 10 | 16 | Humus-iron podzols | 0.024 | 0.024 | 0.024 | 1.4534 | 1.4534 | 1.4534
10050613 | SEMI | Caplaw | 50613 | 5 | 100506133 | 3 | Bhs | 16 | 20 | Humus-iron podzols | 0.036 | 0.036 | 0.036 | 1.4487 | 1.4487 | 1.4487
10050613 | SEMI | Caplaw | 50613 | 5 | 100506134 | 4 | Bs | 20 | 40 | Humus-iron podzols | 0.016 | 0.016 | 0.016 | 3.2508 | 3.2508 | 3.2508
10050613 | SEMI | Caplaw | 50613 | 5 | 100506135 | 5 | C | 40 | 100 | Humus-iron podzols | 0.013 | 0.013 | 0.013 | 7.751 | 7.751 | 7.751
10050614 | SEMI | Mountboy | 50614 | 4 | 100506141 | 1 | Ah | 0 | 24 | Brown earths | 0.043 | 0.044 | 0.052 | 10.2371 | 10.5322 | 12.4426
10050614 | SEMI | Mountboy | 50614 | 4 | 100506142 | 2 | Bg | 24 | 35 | Brown earths | 0.024 | 0.024 | 0.024 | 2.602 | 2.602 | 2.602
10050614 | SEMI | Mountboy | 50614 | 4 | 100506143 | 3 | BCg | 35 | 50 | Brown earths | 0.012 | 0.013 | 0.014 | 1.7504 | 1.8871 | 2.1729
10050614 | SEMI | Mountboy | 50614 | 4 | 100506144 | 4 | Cg | 50 | 100 | Brown earths | 0.01 | 0.01 | 0.014 | 4.8424 | 5.1426 | 6.9658
10050617 | SEMI | Barras | 50617 | 3 | 100506171 | 1 | Ahg | 0 | 25 | Noncalcareous gleys | 0.035 | 0.036 | 0.037 | 8.6339 | 8.9086 | 9.2361
10050617 | SEMI | Barras | 50617 | 3 | 100506172 | 2 | Bg | 25 | 50 | Noncalcareous gleys | 0.004 | 0.004 | 0.004 | 1.0636 | 1.0636 | 1.0636
10050617 | SEMI | Barras | 50617 | 3 | 100506173 | 3 | Cg | 50 | 100 | Noncalcareous gleys | 0.011 | 0.011 | 0.013 | 5.3122 | 5.6184 | 6.3667
10050622 | SEMI | Netherurd | 50622 | 4 | 100506221 | 1 | A | 0 | 25
10050622 | SEMI | Netherurd | 50622 | 4 | 100506222 | 2 | B | 25 | 30
10050622 | SEMI | Netherurd | 50622 | 4 | 100506223 | 3 | Bx | 30 | 50
10050622 | SEMI | Netherurd | 50622 | 4 | 100506224 | 4 | C | 50 | 100
10050633 | SEMI | Byrehope | 50633 | 5 | 100506331 | 1 | O | 0 | 20 | Peaty gleyed podzols | 0.069 | 0.072 | 0.073 | 13.8797 | 14.3536 | 14.6942
10050633 | SEMI | Byrehope | 50633 | 5 | 100506332 | 2 | Eg | 20 | 28 | Peaty gleyed podzols | 0.047 | 0.047 | 0.047 | 3.7743 | 3.7743 | 3.7743
10050633 | SEMI | Byrehope | 50633 | 5 | 100506333 | 3 | Bf | 28 | 29
10050633 | SEMI | Byrehope | 50633 | 5 | 100506334 | 4 | Bs | 29 | 50 | Peaty gleyed podzols | 0.018 | 0.02 | 0.023 | 3.7857 | 4.2987 | 4.7661
10050633 | SEMI | Byrehope | 50633 | 5 | 100506335 | 5 | C | 50 | 100 | Peaty gleyed podzols | 0.014 | 0.015 | 0.016 | 6.8488 | 7.4814 | 8.2246
10050639 | SEMI | Hareshaw | 50639 | 4 | 100506391 | 1 | O | 0 | 25 | Peaty gleys | 0.088 | 0.088 | 0.088 | 21.9708 | 21.9708 | 21.9708
10050639 | SEMI | Hareshaw | 50639 | 4 | 100506392 | 2 | Ag | 25 | 30 | Peaty gleys | 0.031 | 0.031 | 0.031 | 1.5454 | 1.5454 | 1.5454
10050639 | SEMI | Hareshaw | 50639 | 4 | 100506393 | 3 | Bg | 30 | 45 | Peaty gleys | 0.013 | 0.013 | 0.013 | 1.9663 | 1.9663 | 1.9663
10050639 | SEMI | Hareshaw | 50639 | 4 | 100506394 | 4 | Cg | 45 | 100 | Peaty gleys | 0.012 | 0.012 | 0.012 | 6.7529 | 6.7529 | 6.7529
10050823 | SEMI | Mount Eagle | 50823 | 6 | 100508231 | 1 | H | 0 | 10 | Humus-iron podzols | 0.08 | 0.077 | 0.076 | 8.0468 | 7.6822 | 7.6354
10050823 | SEMI | Mount Eagle | 50823 | 6 | 100508232 | 2 | E | 10 | 15 | Humus-iron podzols | 0.02 | 0.026 | 0.029 | 0.98553 | 1.2775 | 1.4646
10050823 | SEMI | Mount Eagle | 50823 | 6 | 100508233 | 3 | Bs | 15 | 32 | Humus-iron podzols | 0.01 | 0.017 | 0.024 | 1.6438 | 2.8593 | 4.0622
10050823 | SEMI | Mount Eagle | 50823 | 6 | 100508234 | 4 | Bx | 32 | 47 | Humus-iron podzols | 0.005 | 0.008 | 0.01 | 0.67665 | 1.2094 | 1.4493
10050823 | SEMI | Mount Eagle | 50823 | 6 | 100508235 | 5 | BC | 47 | 62 | Humus-iron podzols | 0.005 | 0.008 | 0.01 | 0.69294 | 1.1585 | 1.5514
10050823 | SEMI | Mount Eagle | 50823 | 6 | 100508236 | 6 | R | 62 | 100
10050825 | SEMI | Findon | 50825 | 4 | 100508251 | 1 | Ah | 0 | 20 | Humus-iron podzols | 0.022 | 0.022 | 0.022 | 4.4804 | 4.4804 | 4.4804
10050825 | SEMI | Findon | 50825 | 4 | 100508252 | 2 | Bg | 20 | 38 | Humus-iron podzols | 0.007 | 0.009 | 0.011 | 1.2352 | 1.6334 | 1.9294
10050825 | SEMI | Findon | 50825 | 4 | 100508253 | 3 | BCx | 38 | 75 | Humus-iron podzols | 0.005 | 0.006 | 0.006 | 1.959 | 2.1214 | 2.2368
10050825 | SEMI | Findon | 50825 | 4 | 100508254 | 4 | R | 75 | 100
10053011 | SEMI | NIGG(REG) | 53011 | 3 | 100530111 | 1 | A | 0 | 20 | Regosols | 0.024 | 0.042 | 0.054 | 4.7004 | 8.4876 | 10.7578
10053011 | SEMI | NIGG(REG) | 53011 | 3 | 100530112 | 2 | B | 20 | 50 | Regosols | 0.018 | 0.018 | 0.018 | 5.4142 | 5.4142 | 5.4142
10053011 | SEMI | NIGG(REG) | 53011 | 3 | 100530113 | 3 | C | 50 | 100 | Regosols | 0.016 | 0.016 | 0.016 | 7.8778 | 7.8778 | 7.8778
10053025 | SEMI | Pithogarty | 53025 | 4 | 100530251 | 1 | A | 0 | 27 | Noncalcareous regosols | 0.002 | 0.003 | 0.008 | 0.45033 | 0.92364 | 2.1928
10053025 | SEMI | Pithogarty | 53025 | 4 | 100530252 | 2 | Bg | 27 | 63 | Noncalcareous regosols | 0.004 | 0.004 | 0.004 | 1.4451 | 1.4451 | 1.4451
10053025 | SEMI | Pithogarty | 53025 | 4 | 100530253 | 3 | BCg | 63 | 90 | Noncalcareous regosols | 0.001 | 0.001 | 0.002 | 0.28196 | 0.3871 | 0.45825
10053025 | SEMI | Pithogarty | 53025 | 4 | 100530254 | 4 | Cg | 90 | 100 | Noncalcareous regosols | 0 | 0.002 | 0.008 | 0.039203 | 0.19445 | 0.81007
10053027 | SEMI | Ankerville | 53027 | 3 | 100530271 | 1 | Ag | 0 | 22 | Noncalcareous gleys | 0.002 | 0.002 | 0.002 | 0.46171 | 0.46171 | 0.46171
10053027 | SEMI | Ankerville | 53027 | 3 | 100530272 | 2 | Bg | 22 | 50 | Noncalcareous gleys | 0.004 | 0.004 | 0.004 | 1.1101 | 1.1101 | 1.1101
10053027 | SEMI | Ankerville | 53027 | 3 | 100530273 | 3 | Cg | 50 | 100 | Noncalcareous gleys | 0.001 | 0.001 | 0.001 | 0.51745 | 0.58105 | 0.64755
10054021 | SEMI | Nochty | 54021 | 4 | 100540211 | 1 | Ah | 0 | 20 | Brown earths | 0.027 | 0.038 | 0.032 | 5.4317 | 7.5835 | 6.4309
10054021 | SEMI | Nochty | 54021 | 4 | 100540212 | 2 | Bs | 20 | 45 | Brown earths | 0.008 | 0.026 | 0.017 | 1.9325 | 6.5909 | 4.2067
10054021 | SEMI | Nochty | 54021 | 4 | 100540213 | 3 | Bx | 45 | 65 | Brown earths | 0.002 | 0.009 | 0.006 | 0.3988 | 1.7229 | 1.2814
10054021 | SEMI | Nochty | 54021 | 4 | 100540214 | 4 | C | 65 | 100 | Brown earths | 0.002 | 0.009 | 0.005 | 0.74605 | 2.9916 | 1.7832
10054514 | SEMI | North Mormond | 54514 | 4 | 100545141 | 1 | Ah | 0 | 30 | Noncalcareous gleys | 0.034 | 0.052 | 0.148 | 10.171 | 15.6511 | 44.4718
10054514 | SEMI | North Mormond | 54514 | 4 | 100545142 | 2 | Bg | 30 | 50 | Noncalcareous gleys | 0.009 | 0.016 | 0.021 | 1.7264 | 3.2534 | 4.1322
10054514 | SEMI | North Mormond | 54514 | 4 | 100545143 | 3 | BCg | 50 | 75 | Noncalcareous gleys | 0.003 | 0.006 | 0.01 | 0.70124 | 1.5943 | 2.404
10054514 | SEMI | North Mormond | 54514 | 4 | 100545144 | 4 | Cg | 75 | 100 | Noncalcareous gleys | 0.008 | 0.01 | 0.012 | 2.0122 | 2.6084 | 2.9432
10054524 | SEMI | Auchiries | 54524 | 4 | 100545241 | 1 | Ah | 0 | 30 | Noncalcareous gleys | 0.033 | 0.053 | 0.149 | 10.0344 | 15.8404 | 44.7205
10054524 | SEMI | Auchiries | 54524 | 4 | 100545242 | 2 | Bg | 30 | 45 | Noncalcareous gleys | 0.008 | 0.016 | 0.02 | 1.2732 | 2.3311 | 2.9662
10054524 | SEMI | Auchiries | 54524 | 4 | 100545243 | 3 | BCg | 45 | 70 | Noncalcareous gleys | 0.003 | 0.006 | 0.01 | 0.69921 | 1.5893 | 2.4036
10054524 | SEMI | Auchiries | 54524 | 4 | 100545244 | 4 | Cg | 70 | 100 | Noncalcareous gleys | 0.008 | 0.011 | 0.012 | 2.449 | 3.1808 | 3.5704
10058813 | SEMI | Ordley | 58813 | 4 | 100588131 | 1 | A | 0 | 20 | Brown earths | 0.04 | 0.04 | 0.04 | 7.9847 | 7.9847 | 7.9847
10058813 | SEMI | Ordley | 58813 | 4 | 100588132 | 2 | Bs | 20 | 40 | Brown earths | 0.012 | 0.012 | 0.012 | 2.358 | 2.358 | 2.358
10058813 | SEMI | Ordley | 58813 | 4 | 100588133 | 3 | BC | 40 | 60 | Brown earths | 0.022 | 0.022 | 0.022 | 4.4105 | 4.4105 | 4.4105
10058813 | SEMI | Ordley | 58813 | 4 | 100588134 | 4 | C | 60 | 100 | Brown earths | 0.018 | 0.018 | 0.018 | 7.1313 | 7.1313 | 7.1313
10058815 | SEMI | Glaschul | 58815 | 5 | 100588151 | 1 | H | 0 | 15
10058815 | SEMI | Glaschul | 58815 | 5 | 100588152 | 2 | E | 15 | 22
10058815 | SEMI | Glaschul | 58815 | 5 | 100588153 | 3 | Bg | 22 | 50
10058815 | SEMI | Glaschul | 58815 | 5 | 100588154 | 4 | BCg | 50 | 85
10058815 | SEMI | Glaschul | 58815 | 5 | 100588155 | 5 | C | 85 | 100
10058817 | SEMI | Boghead | 58817 | 4 | 100588171 | 1 | Ag | 0 | 20 | Noncalcareous gleys | 0.034 | 0.034 | 0.034 | 6.809 | 6.809 | 6.809
10058817 | SEMI | Boghead | 58817 | 4 | 100588172 | 2 | Eg | 20 | 35 | Noncalcareous gleys | 0.014 | 0.014 | 0.014 | 2.0997 | 2.0997 | 2.0997
10058817 | SEMI | Boghead | 58817 | 4 | 100588173 | 3 | Bg | 35 | 45 | Noncalcareous gleys | 0.018 | 0.018 | 0.018 | 1.8016 | 1.8016 | 1.8016
10058817 | SEMI | Boghead | 58817 | 4 | 100588174 | 4 | BCg | 45 | 100 | Noncalcareous gleys | 0.015 | 0.015 | 0.015 | 8.2425 | 8.2425 | 8.2425
10059123 | SEMI | Phorp | 59123 | 6 | 100591231 | 1 | H | 0 | 15 | Humus-iron podzols | 0.081 | 0.068 | 0.08 | 12.1104 | 10.2615 | 12.0253
10059123 | SEMI | Phorp | 59123 | 6 | 100591232 | 2 | E | 15 | 18 | Humus-iron podzols | 0.008 | 0.027 | 0.046 | 0.24732 | 0.81948 | 1.3816
10059123 | SEMI | Phorp | 59123 | 6 | 100591233 | 3 | Bh | 18 | 20 | Humus-iron podzols | 0.02 | 0.029 | 0.037 | 0.40184 | 0.58302 | 0.73444
10059123 | SEMI | Phorp | 59123 | 6 | 100591234 | 4 | Bs | 20 | 53 | Humus-iron podzols | 0.035 | 0.038 | 0.04 | 11.6553 | 12.4288 | 13.281
10059123 | SEMI | Phorp | 59123 | 6 | 100591235 | 5 | BC | 53 | 80 | Humus-iron podzols | 0.003 | 0.007 | 0.009 | 0.74996 | 1.8837 | 2.3859
10059123 | SEMI | Phorp | 59123 | 6 | 100591236 | 6 | C | 80 | 100 | Humus-iron podzols | 0.003 | 0.003 | 0.003 | 0.58104 | 0.58104 | 0.58104
10059125 | SEMI | Urchany | 59125 | 6 | 100591251 | 1 | H | 0 | 15 | Humus-iron podzols | 0.072 | 0.085 | 0.069 | 10.789 | 12.804 | 10.2918
10059125 | SEMI | Urchany | 59125 | 6 | 100591252 | 2 | E | 15 | 20 | Humus-iron podzols | 0.014 | 0.02 | 0.031 | 0.67727 | 1.0161 | 1.5285
10059125 | SEMI | Urchany | 59125 | 6 | 100591253 | 3 | Bh | 20 | 25 | Humus-iron podzols | 0.035 | 0.036 | 0.036 | 1.7652 | 1.7831 | 1.8009
10059125 | SEMI | Urchany | 59125 | 6 | 100591254 | 4 | Bsg | 25 | 43 | Humus-iron podzols | 0.01 | 0.019 | 0.035 | 1.8872 | 3.5002 | 6.2833
10059125 | SEMI | Urchany | 59125 | 6 | 100591255 | 5 | Bxg | 43 | 56 | Humus-iron podzols | 0.009 | 0.009 | 0.009 | 1.16 | 1.16 | 1.16
10059125 | SEMI | Urchany | 59125 | 6 | 100591256 | 6 | C | 56 | 100 | Humus-iron podzols | 0.001 | 0.001 | 0.002 | 0.32584 | 0.54056 | 0.75854
10059127 | SEMI | Romach | 59127 | 4 | 100591271 | 1 | Ah | 0 | 23 | Noncalcareous gleys | 0.034 | 0.079 | 0.11 | 7.9199 | 18.1763 | 25.3484
10059127 | SEMI | Romach | 59127 | 4 | 100591272 | 2 | Eg | 23 | 28 | Noncalcareous gleys | 0.014 | 0.02 | 0.025 | 0.7013 | 0.987 | 1.2475
10059127 | SEMI | Romach | 59127 | 4 | 100591273 | 3 | Bg | 28 | 40 | Noncalcareous gleys | 0.003 | 0.003 | 0.003 | 0.38499 | 0.38499 | 0.38499
10059127 | SEMI | Romach | 59127 | 4 | 100591274 | 4 | Cg | 40 | 100 | Noncalcareous gleys | 0.005 | 0.005 | 0.005 | 3.2302 | 3.2302 | 3.2302
10059133 | SEMI | Orton | 59133 | 6 | 100591331 | 1 | O | 0 | 10 | Peaty gleyed podzols | 0.094 | 0.094 | 0.094 | 9.3987 | 9.3987 | 9.3987
10059133 | SEMI | Orton | 59133 | 6 | 100591332 | 2 | Eh | 10 | 17 | Peaty gleyed podzols | 0.012 | 0.025 | 0.034 | 0.86696 | 1.7287 | 2.3767
10059133 | SEMI | Orton | 59133 | 6 | 100591333 | 3 | Eg | 17 | 30 | Peaty gleyed podzols | 0.014 | 0.021 | 0.028 | 1.7738 | 2.751 | 3.6153
10059133 | SEMI | Orton | 59133 | 6 | 100591334 | 4 | Bs | 30 | 40 | Peaty gleyed podzols | 0.015 | 0.015 | 0.015 | 1.5001 | 1.5001 | 1.5001
10059133 | SEMI | Orton | 59133 | 6 | 100591335 | 5 | Bx | 40 | 50 | Peaty gleyed podzols | 0.007 | 0.007 | 0.007 | 0.67823 | 0.7022 | 0.72505
10059133 | SEMI | Orton | 59133 | 6 | 100591336 | 6 | C | 50 | 100 | Peaty gleyed podzols | 0.003 | 0.004 | 0.005 | 1.5189 | 1.9395 | 2.5347
10060610 | SEMI | Basin Peat | 60610 | 3 | 100606101 | 1 | O1 | 0 | 30 | Dystrophic basin peats | 0.085 | 0.066 | 0.079 | 25.4698 | 19.8368 | 23.7357
10060610 | SEMI | Basin Peat | 60610 | 3 | 100606102 | 2 | O2 | 30 | 60 | Dystrophic basin peats | 0.071 | 0.051 | 0.063 | 21.3234 | 15.2234 | 18.8356
10060610 | SEMI | Basin Peat | 60610 | 3 | 100606103 | 3 | O3 | 60 | 100 | Dystrophic basin peats | 0.078 | 0.05 | 0.056 | 31.29 | 20.1521 | 22.4808
10060660 | SEMI | Blanket Peat | 60660 | 3 | 100606601 | 1 | O1 | 0 | 30 | Dystrophic blanket peats | 0.06 | 0.075 | 0.094 | 17.9498 | 22.5885 | 28.0933
10060660 | SEMI | Blanket Peat | 60660 | 3 | 100606602 | 2 | O2 | 30 | 60 | Dystrophic blanket peats | 0.071 | 0.063 | 0.078 | 21.1646 | 18.7854 | 23.4621
10060660 | SEMI | Blanket Peat | 60660 | 3 | 100606603 | 3 | O3 | 60 | 100 | Dystrophic blanket peats | 0.068 | 0.067 | 0.075 | 27.2487 | 26.8582 | 30.1652
10060662 | SEMI | Deep Blanket Peat | 60662 | 3 | 100606621 | 1 | O1 | 0 | 30 | Dystrophic blanket peats | 0.06 | 0.075 | 0.094 | 17.9498 | 22.5885 | 28.0933
10060662 | SEMI | Deep Blanket Peat | 60662 | 3 | 100606622 | 2 | O2 | 30 | 60 | Dystrophic blanket peats | 0.071 | 0.063 | 0.078 | 21.1646 | 18.7854 | 23.4621
10060662 | SEMI | Deep Blanket Peat | 60662 | 3 | 100606623 | 3 | O3 | 60 | 100 | Dystrophic blanket peats | 0.068 | 0.067 | 0.075 | 27.2487 | 26.8582 | 30.1652
10061004 | SEMI | Blackhouse | 61004 | 4 | 100610041 | 1 | A | 0 | 26
10061004 | SEMI | Blackhouse | 61004 | 4 | 100610042 | 2 | Bg | 26 | 50
10061004 | SEMI | Blackhouse | 61004 | 4 | 100610043 | 3 | BCg | 50 | 70
10061004 | SEMI | Blackhouse | 61004 | 4 | 100610044 | 4 | Cg | 70 | 100
10061006 | SEMI | Peterhead | 61006 | 4 | 100610061 | 1 | Ag | 0 | 24
10061006 | SEMI | Peterhead | 61006 | 4 | 100610062 | 2 | Bg | 24 | 50
10061006 | SEMI | Peterhead | 61006 | 4 | 100610063 | 3 | BCg | 50 | 80
10061006 | SEMI | Peterhead | 61006 | 4 | 100610064 | 4 | Cg | 80 | 100
10067033 | SEMI | Rackwick | 67033 | 5 | 100670331 | 1 | H | 0 | 45 | Peaty gleyed podzols | 0.065 | 0.061 | 0.063 | 29.2559 | 27.4638 | 28.3869
10067033 | SEMI | Rackwick | 67033 | 5 | 100670332 | 2 | E | 45 | 60 | Peaty gleyed podzols | 0.006 | 0.007 | 0.008 | 0.89606 | 1.0763 | 1.2524
10067033 | SEMI | Rackwick | 67033 | 5 | 100670333 | 3 | Bh | 60 | 66 | Peaty gleyed podzols | 0.001 | 0.001 | 0.001 | 0.073373 | 0.073373 | 0.073373
10067033 | SEMI | Rackwick | 67033 | 5 | 100670334 | 4 | Bf | 66 | 67
10067033 | SEMI | Rackwick | 67033 | 5 | 100670335 | 5 | C | 67 | 100 | Peaty gleyed podzols | 0.001 | 0.001 | 0.001 | 0.31798 | 0.31798 | 0.31798
10068911 | SEMI | REPPOCH(BFS) | 68911 | 4 | 100689111 | 1 | Ah | 0 | 25 | Brown earths | 0.023 | 0.051 | 0.112 | 5.855 | 12.7009 | 27.9924
10068911 | SEMI | REPPOCH(BFS) | 68911 | 4 | 100689112 | 2 | Bs | 25 | 50 | Brown earths | 0.009 | 0.022 | 0.037 | 2.2725 | 5.48 | 9.2377
10068911 | SEMI | REPPOCH(BFS) | 68911 | 4 | 100689113 | 3 | BC | 50 | 70 | Brown earths | 0.003 | 0.012 | 0.02 | 0.55704 | 2.3933 | 3.9676
10068911 | SEMI | REPPOCH(BFS) | 68911 | 4 | 100689114 | 4 | C | 70 | 100 | Brown earths | 0.001 | 0.004 | 0.009 | 0.30429 | 1.11 | 2.8438
10068913 | SEMI | REPPOCH(HIP) | 68913 | 6 | 100689131 | 1 | H | 0 | 15 | Humus-iron podzols | 0.072 | 0.097 | 0.069 | 10.8326 | 14.5098 | 10.2918
10068913 | SEMI | REPPOCH(HIP) | 68913 | 6 | 100689132 | 2 | Eh | 15 | 20 | Humus-iron podzols | 0.031 | 0.051 | 0.065 | 1.5312 | 2.5292 | 3.254
10068913 | SEMI | REPPOCH(HIP) | 68913 | 6 | 100689133 | 3 | Bh | 20 | 25 | Humus-iron podzols | 0.036 | 0.046 | 0.059 | 1.8088 | 2.3162 | 2.9691
10068913 | SEMI | REPPOCH(HIP) | 68913 | 6 | 100689134 | 4 | Bs | 25 | 50 | Humus-iron podzols | 0.012 | 0.024 | 0.041 | 3.1171 | 5.93 | 10.2294
10068913 | SEMI | REPPOCH(HIP) | 68913 | 6 | 100689135 | 5 | BC | 50 | 76 | Humus-iron podzols | 0.009 | 0.009 | 0.009 | 2.2796 | 2.2796 | 2.2796
10068913 | SEMI | REPPOCH(HIP) | 68913 | 6 | 100689136 | 6 | C | 76 | 100 | Humus-iron podzols | 0.006 | 0.008 | 0.009 | 1.5394 | 1.8664 | 2.2139
10068917 | SEMI | Cleuch | 68917 | 5 | 100689171 | 1 | Ag | 0 | 25 | Noncalcareous gleys | 0.008 | 0.041 | 0.122 | 1.9146 | 10.2642 | 30.5251
10068917 | SEMI | Cleuch | 68917 | 5 | 100689172 | 2 | Eg | 25 | 30 | Noncalcareous gleys | 0.007 | 0.021 | 0.049 | 0.35743 | 1.0591 | 2.426
10068917 | SEMI | Cleuch | 68917 | 5 | 100689173 | 3 | Bg | 30 | 50 | Noncalcareous gleys | 0.003 | 0.009 | 0.025 | 0.65295 | 1.8901 | 4.9079
10068917 | SEMI | Cleuch | 68917 | 5 | 100689174 | 4 | BCg | 50 | 77 | Noncalcareous gleys | 0.004 | 0.004 | 0.004 | 1.0246 | 1.0882 | 1.1513
10068917 | SEMI | Cleuch | 68917 | 5 | 100689175 | 5 | Cg | 77 | 100 | Noncalcareous gleys | 0.002 | 0.013 | 0.039 | 0.50657 | 2.9791 | 9.0573
10068933 | SEMI | Glen Garr | 68933 | 6 | 100689331 | 1 | O | 0 | 30 | Peaty gleyed podzols | 0.081 | 0.081 | 0.081 | 24.3829 | 24.3829 | 24.3829
10068933 | SEMI | Glen Garr | 68933 | 6 | 100689332 | 2 | Eg | 30 | 37 | Peaty gleyed podzols | 0.045 | 0.045 | 0.045 | 3.1557 | 3.1557 | 3.1557
10068933 | SEMI | Glen Garr | 68933 | 6 | 100689333 | 3 | Bf | 37 | 38
10068933 | SEMI | Glen Garr | 68933 | 6 | 100689334 | 4 | Bs | 38 | 50 | Peaty gleyed podzols | 0.023 | 0.023 | 0.023 | 2.7724 | 2.7724 | 2.7724
10068933 | SEMI | Glen Garr | 68933 | 6 | 100689335 | 5 | BC | 50 | 65 | Peaty gleyed podzols | 0.02 | 0.02 | 0.02 | 3.0745 | 3.0745 | 3.0745
10068933 | SEMI | Glen Garr | 68933 | 6 | 100689336 | 6 | C | 65 | 100 | Peaty gleyed podzols | 0.015 | 0.015 | 0.015 | 5.3684 | 5.3684 | 5.3684
10068937 | SEMI | Reppoch | 68937 | 4 | 100689371 | 1 | H | 0 | 23 | Peaty gleys | 0.06 | 0.06 | 0.06 | 13.7781 | 13.7781 | 13.7781
10068937 | SEMI | Reppoch | 68937 | 4 | 100689372 | 2 | Ag | 23 | 40 | Peaty gleys | 0.016 | 0.016 | 0.016 | 2.7625 | 2.7625 | 2.7625
10068937 | SEMI | Reppoch | 68937 | 4 | 100689373 | 3 | Bg | 40 | 50 | Peaty gleys | 0.013 | 0.013 | 0.013 | 1.2692 | 1.2692 | 1.2692
10068937 | SEMI | Reppoch | 68937 | 4 | 100689374 | 4 | Cg | 50 | 100 | Peaty gleys | 0.01 | 0.01 | 0.01 | 4.9173 | 5.0681 | 5.1792
10069304 | SEMI | Rhins | 69304 | 4 | 100693041 | 1 | A | 0 | 28
10069304 | SEMI | Rhins | 69304 | 4 | 100693042 | 2 | Bg | 28 | 47
10069304 | SEMI | Rhins | 69304 | 4 | 100693043 | 3 | BCg | 47 | 65
10069304 | SEMI | Rhins | 69304 | 4 | 100693044 | 4 | Cg | 65 | 100
10069311 | SEMI | Portencalzie | 69311 | 4 | 100693111 | 1 | A | 0 | 15 | Brown earths | 0.023 | 0.036 | 0.038 | 3.449 | 5.3799 | 5.678
10069311 | SEMI | Portencalzie | 69311 | 4 | 100693112 | 2 | Bs | 15 | 32 | Brown earths | 0.012 | 0.02 | 0.028 | 2.0303 | 3.4054 | 4.7067
10069311 | SEMI | Portencalzie | 69311 | 4 | 100693113 | 3 | BC | 32 | 57 | Brown earths | 0.013 | 0.013 | 0.013 | 3.2276 | 3.2276 | 3.2276
10069311 | SEMI | Portencalzie | 69311 | 4 | 100693114 | 4 | C | 57 | 100 | Brown earths | 0.015 | 0.015 | 0.015 | 6.3628 | 6.3628 | 6.3628
10069313 | SEMI | Mull | 69313 | 6 | 100693131 | 1 | H | 0 | 15
10069313 | SEMI | Mull | 69313 | 6 | 100693132 | 2 | E | 15 | 22
10069313 | SEMI | Mull | 69313 | 6 | 100693133 | 3 | Bh | 22 | 35
10069313 | SEMI | Mull | 69313 | 6 | 100693134 | 4 | Bs | 35 | 47
10069313 | SEMI | Mull | 69313 | 6 | 100693135 | 5 | BC | 47 | 62
10069313 | SEMI | Mull | 69313 | 6 | 100693136 | 6 | Cx | 62 | 100
10069314 | SEMI | Portpatrick | 69314 | 3 | 100693141 | 1 | A | 0 | 25
10069314 | SEMI | Portpatrick | 69314 | 3 | 100693142 | 2 | Bg | 45 | 64
10069314 | SEMI | Portpatrick | 69314 | 3 | 100693143 | 3 | BCg | 64 | 100
10069341 | SEMI | RHINS(BRANK) | 69341 | 2 | 100693411 | 1 | Ah | 0 | 25 | Brown rankers | 0.024 | 0.041 | 0.046 | 6.1013 | 10.2015 | 11.4069
10069341 | SEMI | RHINS(BRANK) | 69341 | 2 | 100693412 | 2 | R | 25 | 100
10071004 | SEMI | Caprington | 71004 | 3 | 100710041 | 1 | Ag | 0 | 23 | Noncalcareous gleys | 0.013 | 0.03 | 0.04 | 3.0115 | 6.938 | 9.0933
10071004 | SEMI | Caprington | 71004 | 3 | 100710042 | 2 | Bg | 23 | 50 | Noncalcareous gleys | 0.015 | 0.018 | 0.02 | 3.9979 | 4.7574 | 5.5299
10071004 | SEMI | Caprington | 71004 | 3 | 100710043 | 3 | Cg | 50 | 100 | Noncalcareous gleys | 0.012 | 0.012 | 0.013 | 5.8161 | 6.1406 | 6.3619
10071006 | SEMI | Rowanhill | 71006 | 4 | 100710061 | 1 | Ag | 0 | 25 | Noncalcareous gleys | 0.027 | 0.037 | 0.042 | 6.7379 | 9.2282 | 10.4747
10071006 | SEMI | Rowanhill | 71006 | 4 | 100710062 | 2 | Bg | 25 | 50 | Noncalcareous gleys | 0.008 | 0.015 | 0.036 | 2.0816 | 3.7562 | 8.9138
10071006 | SEMI | Rowanhill | 71006 | 4 | 100710063 | 3 | BCg | 50 | 72 | Noncalcareous gleys | 0.01 | 0.018 | 0.039 | 2.1698 | 3.9749 | 8.6579
10071006 | SEMI | Rowanhill | 71006 | 4 | 100710064 | 4 | Cg | 72 | 100 | Noncalcareous gleys | 0.012 | 0.018 | 0.04 | 3.2521 | 5.1617 | 11.2074
10071015 | SEMI | Macmerry | 71015 | 4 | 100710151 | 1 | Ah | 0 | 30 | Brown earths | 0.02 | 0.03 | 0.04 | 6.0179 | 9.1202 | 12.0937
10071015 | SEMI | Macmerry | 71015 | 4 | 100710152 | 2 | Bg | 30 | 50 | Brown earths | 0.01 | 0.011 | 0.011 | 1.9212 | 2.1206 | 2.138
10071015 | SEMI | Macmerry | 71015 | 4 | 100710153 | 3 | BCg | 50 | 75 | Brown earths | 0.009 | 0.009 | 0.009 | 2.1859 | 2.1859 | 2.1859
10071015 | SEMI | Macmerry | 71015 | 4 | 100710154 | 4 | Cg | 75 | 100 | Brown earths | 0.008 | 0.014 | 0.022 | 1.9987 | 3.5774 | 5.418
10071039 | SEMI | Glaisnock | 71039 | 5 | 100710391 | 1 | O | 0 | 20 | Peaty gleys | 0.068 | 0.062 | 0.101 | 13.583 | 12.4519 | 20.1057
10071039 | SEMI | Glaisnock | 71039 | 5 | 100710392 | 2 | Egh | 20 | 32 | Peaty gleys | 0.013 | 0.024 | 0.045 | 1.5209 | 2.8827 | 5.3922
10071039 | SEMI | Glaisnock | 71039 | 5 | 100710393 | 3 | Bg | 32 | 55 | Peaty gleys | 0.007 | 0.014 | 0.025 | 1.5061 | 3.1243 | 5.6784
10071039 | SEMI | Glaisnock | 71039 | 5 | 100710394 | 4 | BCg | 55 | 75 | Peaty gleys | 0.009 | 0.016 | 0.028 | 1.7395 | 3.2351 | 5.6206
10071039 | SEMI | Glaisnock | 71039 | 5 | 100710395 | 5 | Cg | 75 | 100 | Peaty gleys | 0.008 | 0.02 | 0.031 | 2.0384 | 5.0091 | 7.7833
10071523 | SEMI | ROY(HIP) | 71523 | 7 | 100715231 | 1 | H | 0 | 15 | Humus-iron podzols | 0.071 | 0.095 | 0.08 | 10.6327 | 14.2529 | 11.9412
10071523 | SEMI | ROY(HIP) | 71523 | 7 | 100715232 | 2 | E | 15 | 20 | Humus-iron podzols | 0.009 | 0.046 | 0.053 | 0.42542 | 2.3113 | 2.6621
10071523 | SEMI | ROY(HIP) | 71523 | 7 | 100715233 | 3 | Bh | 20 | 25 | Humus-iron podzols | 0.015 | 0.043 | 0.049 | 0.73871 | 2.1552 | 2.4746
10071523 | SEMI | ROY(HIP) | 71523 | 7 | 100715234 | 4 | Bs | 25 | 45 | Humus-iron podzols | 0.002 | 0.02 | 0.042 | 0.38448 | 4.0376 | 8.3422
10071523 | SEMI | ROY(HIP) | 71523 | 7 | 100715235 | 5 | Bx | 45 | 60 | Humus-iron podzols | 0.001 | 0.007 | 0.006 | 0.14264 | 1.0445 | 0.90119
10071523 | SEMI | ROY(HIP) | 71523 | 7 | 100715236 | 6 | BC | 60 | 80 | Humus-iron podzols | 0.002 | 0.016 | 0.008 | 0.422 | 3.1139 | 1.5183
10071523 | SEMI | ROY(HIP) | 71523 | 7 | 100715237 | 7 | C | 80 | 100 | Humus-iron podzols | 0.001 | 0.009 | 0.007 | 0.10634 | 1.808 | 1.4519
10071533 | SEMI | ROY(PP) | 71533 | 6 | 100715331 | 1 | O | 0 | 45 | Peaty gleyed podzols | 0.077 | 0.092 | 0.113 | 34.6374 | 41.2542 | 51.0021
10071533 | SEMI | ROY(PP) | 71533 | 6 | 100715332 | 2 | Eg | 45 | 60 | Peaty gleyed podzols | 0.006 | 0.036 | 0.041 | 0.82749 | 5.4008 | 6.1361
10071533 | SEMI | ROY(PP) | 71533 | 6 | 100715333 | 3 | Bf | 66 | 67
10071533 | SEMI | ROY(PP) | 71533 | 6 | 100715334 | 4 | Bs | 67 | 77 | Peaty gleyed podzols | 0.002 | 0.022 | 0.018 | 0.20877 | 2.2287 | 1.8217
10071533 | SEMI | ROY(PP) | 71533 | 6 | 100715335 | 5 | BCx | 77 | 90 | Peaty gleyed podzols | 0.001 | 0.006 | 0.004 | 0.1255 | 0.75305 | 0.53304
10071533 | SEMI | ROY(PP) | 71533 | 6 | 100715336 | 6 | C | 90 | 100 | Peaty gleyed podzols | 0.001 | 0.004 | 0.006 | 0.06231 | 0.42193 | 0.61894
10071538 | SEMI | ROY(HG) | 71538 | 4 | 100715381 | 1 | Ah | 0 | 20 | Humic gleys | 0.028 | 0.048 | 0.05 | 5.5315 | 9.6508 | 10.0215
10071538 | SEMI | ROY(HG) | 71538 | 4 | 100715382 | 2 | Ag | 20 | 30 | Humic gleys | 0.01 | 0.039 | 0.048 | 0.99603 | 3.9402 | 4.8326
10071538 | SEMI | ROY(HG) | 71538 | 4 | 100715383 | 3 | Bg | 30 | 50 | Humic gleys | 0.002 | 0.023 | 0.047 | 0.47589 | 4.6127 | 9.3666
10071538 | SEMI | ROY(HG) | 71538 | 4 | 100715384 | 4 | Cg | 50 | 100 | Humic gleys | 0.002 | 0.009 | 0.017 | 0.77854 | 4.3551 | 8.5212
10071539 | SEMI | ROY(PG) | 71539 | 5 | 100715391 | 1 | O | 0 | 20 | Peaty gleys | 0.132 | 0.116 | 0.178 | 26.4858 | 23.2911 | 35.5988
10071539 | SEMI | ROY(PG) | 71539 | 5 | 100715392 | 2 | Eg | 20 | 30 | Peaty gleys | 0.012 | 0.022 | 0.024 | 1.1794 | 2.2139 | 2.3783
10071539 | SEMI | ROY(PG) | 71539 | 5 | 100715393 | 3 | Bg | 30 | 55 | Peaty gleys | 0.003 | 0.017 | 0.016 | 0.70083 | 4.129 | 3.9392
10071539 | SEMI | ROY(PG) | 71539 | 5 | 100715394 | 4 | BCg | 55 | 85 | Peaty gleys | 0.009 | 0.007 | 0.016 | 2.7276 | 2.1607 | 4.819
10071539 | SEMI | ROY(PG) | 71539 | 5 | 100715395 | 5 | Cg | 85 | 100 | Peaty gleys | 0.009 | 0.004 | 0.027 | 1.3928 | 0.56087 | 4.0543
10072033 | SEMI | Sabhail | 72033 | 6 | 100720331 | 1 | O | 0 | 38 | Peaty gleyed podzols | 0.065 | 0.107 | 0.128 | 24.7163 | 40.4757 | 48.6732
10072033 | SEMI | Sabhail | 72033 | 6 | 100720332 | 2 | Eg | 38 | 50 | Peaty gleyed podzols | 0.01 | 0.021 | 0.04 | 1.1601 | 2.5385 | 4.7833
10072033 | SEMI | Sabhail | 72033 | 6 | 100720333 | 3 | Bf | 50 | 51
10072033 | SEMI | Sabhail | 72033 | 6 | 100720334 | 4 | Bs | 51 | 75 | Peaty gleyed podzols | 0.004 | 0.006 | 0.009 | 0.96092 | 1.3879 | 2.1229
10072033 | SEMI | Sabhail | 72033 | 6 | 100720335 | 5 | Bx | 75 | 90 | Peaty gleyed podzols | 0.001 | 0.002 | 0.002 | 0.16114 | 0.28275 | 0.3734
10072033 | SEMI | Sabhail | 72033 | 6 | 100720336 | 6 | C | 90 | 100 | Peaty gleyed podzols | 0.001 | 0.001 | 0.002 | 0.066044 | 0.11376 | 0.15996
10072499 | SEMI | Saltings | 72499 | 3 | 100724991 | 1 | Ahg | 0 | 25 | Saline alluvial soils | 0.006 | 0.048 | 0.107 | 1.4148 | 11.9295 | 26.7125
10072499 | SEMI | Saltings | 72499 | 3 | 100724992 | 2 | BCg | 25 | 50 | Saline alluvial soils | 0.006 | 0.016 | 0.024 | 1.5197 | 3.9777 | 5.9337
10072499 | SEMI | Saltings | 72499 | 3 | 100724993 | 3 | Cg | 50 | 100 | Saline alluvial soils | 0.001 | 0.015 | 0.043 | 0.50536 | 7.3075 | 21.6148
10072521 | SEMI | Shawhill | 72521 | 4 | 100725211 | 1 | A | 0 | 24
10072521 | SEMI | Shawhill | 72521 | 4 | 100725212 | 2 | Bs | 24 | 40
10072521 | SEMI | Shawhill | 72521 | 4 | 100725213 | 3 | Bx | 40 | 55
10072521 | SEMI | Shawhill | 72521 | 4 | 100725214 | 4 | Cx | 55 | 100
10073616 | SEMI | SKELBERRY(NCG) | 73616 | 5 | 100736161 | 1 | Ag | 0 | 23 | Noncalcareous gleys | 0.028 | 0.037 | 0.041 | 6.5094 | 8.5207 | 9.4658
10073616 | SEMI | SKELBERRY(NCG) | 73616 | 5 | 100736162 | 2 | Eg | 23 | 28 | Noncalcareous gleys | 0.011 | 0.033 | 0.048 | 0.55531 | 1.6339 | 2.4009
10073616 | SEMI | SKELBERRY(NCG) | 73616 | 5 | 100736163 | 3 | Bg | 28 | 50 | Noncalcareous gleys | 0.004 | 0.007 | 0.012 | 0.84525 | 1.4923 | 2.6328
10073616 | SEMI | SKELBERRY(NCG) | 73616 | 5 | 100736164 | 4 | BCg | 50 | 75 | Noncalcareous gleys | 0.002 | 0.002 | 0.002 | 0.49912 | 0.49912 | 0.49912
10073616 | SEMI | SKELBERRY(NCG) | 73616 | 5 | 100736165 | 5 | Cg | 75 | 100 | Noncalcareous gleys | 0.006 | 0.008 | 0.011 | 1.4915 | 2.104 | 2.6603
10073633 | SEMI | SKELBERRY(PP) | 73633 | 6 | 100736331 | 1 | O | 0 | 35 | Peaty gleyed podzols | 0.073 | 0.087 | 0.127 | 25.5661 | 30.5012 | 44.362
10073633 | SEMI | SKELBERRY(PP) | 73633 | 6 | 100736332 | 2 | Eg | 35 | 50 | Peaty gleyed podzols | 0.011 | 0.044 | 0.062 | 1.7136 | 6.5877 | 9.2699
10073633 | SEMI | SKELBERRY(PP) | 73633 | 6 | 100736333 | 3 | Bf | 50 | 51
10073633 | SEMI | SKELBERRY(PP) | 73633 | 6 | 100736334 | 4 | Bs | 51 | 60 | Peaty gleyed podzols | 0.011 | 0.015 | 0.023 | 0.99619 | 1.3901 | 2.0972
10073633 | SEMI | SKELBERRY(PP) | 73633 | 6 | 100736335 | 5 | BCx | 60 | 90 | Peaty gleyed podzols | 0.002 | 0.004 | 0.007 | 0.46269 | 1.1597 | 2.1489
10073633 | SEMI | SKELBERRY(PP) | 73633 | 6 | 100736336 | 6 | C | 90 | 100 | Peaty gleyed podzols | 0.002 | 0.003 | 0.003 | 0.22321 | 0.25474 | 0.31658
10073639 | SEMI | SKELBERRY(PG) | 73639 | 5 | 100736391 | 1 | O | 0 | 30 | Peaty gleys | 0.058 | 0.083 | 0.13 | 17.449 | 24.819 | 38.8764
10073639 | SEMI | SKELBERRY(PG) | 73639 | 5 | 100736392 | 2 | Eg | 30 | 45 | Peaty gleys | 0.008 | 0.041 | 0.071 | 1.1648 | 6.1843 | 10.6709
10073639 | SEMI | SKELBERRY(PG) | 73639 | 5 | 100736393 | 3 | Bg | 45 | 50 | Peaty gleys | 0.003 | 0.013 | 0.039 | 0.17316 | 0.63352 | 1.9474
10073639 | SEMI | SKELBERRY(PG) | 73639 | 5 | 100736394 | 4 | BCg | 50 | 70 | Peaty gleys | 0.006 | 0.006 | 0.006 | 1.1736 | 1.1736 | 1.1736
10073639 | SEMI | SKELBERRY(PG) | 73639 | 5 | 100736395 | 5 | Cg | 70 | 100 | Peaty gleys | 0.003 | 0.003 | 0.004 | 0.82007 | 0.95975 | 1.0671
10073641 | SEMI | SKELBERRY(PRANK) | 73641 | 2 | 100736411 | 1 | O | 0 | 25 | Peaty rankers | 0.078 | 0.083 | 0.089 | 19.6218 | 20.6898 | 22.1352
10073641 | SEMI | SKELBERRY(PRANK) | 73641 | 2 | 100736412 | 2 | R | 25 | 100
10073717 | SEMI | Bogengarrie | 73717 | 3 | 100737171 | 1 | Ag | 0 | 30
10073717 | SEMI | Bogengarrie | 73717 | 3 | 100737172 | 2 | Bg | 30 | 46
10073717 | SEMI | Bogengarrie | 73717 | 3 | 100737173 | 3 | BCg | 46 | 100
10073735 | SEMI | Skelmuir | 73735 | 5 | 100737351 | 1 | O | 0 | 25 | Peaty gleyed podzols | 0.075 | 0.075 | 0.075 | 18.7048 | 18.7048 | 18.7048
10073735 | SEMI | Skelmuir | 73735 | 5 | 100737352 | 2 | Eg | 25 | 36 | Peaty gleyed podzols | 0.025 | 0.025 | 0.025 | 2.6979 | 2.6979 | 2.6979
10073735 | SEMI | Skelmuir | 73735 | 5 | 100737353 | 3 | Bf | 36 | 37
10073735 | SEMI | Skelmuir | 73735 | 5 | 100737354 | 4 | Bsg | 37 | 56 | Peaty gleyed podzols | 0.012 | 0.012 | 0.012 | 2.3412 | 2.3412 | 2.3412
10073735 | SEMI | Skelmuir | 73735 | 5 | 100737355 | 5 | Cg | 56 | 100 | Peaty gleyed podzols | 0.013 | 0.014 | 0.015 | 5.6543 | 6.0319 | 6.4467
10074011 | SEMI | Smailholm | 74011 | 4 | 100740111 | 1 | A | 0 | 25
10074011 | SEMI | Smailholm | 74011 | 4 | 100740112 | 2 | Bs | 25 | 50
10074011 | SEMI | Smailholm | 74011 | 4 | 100740113 | 3 | BC | 50 | 70
10074011 | SEMI | Smailholm | 74011 | 4 | 100740114 | 4 | C | 70 | 100
10074501 | SEMI | SORN(BFS) | 74501 | 4 | 100745011 | 1 | A | 0 | 20 | Brown earths | 0.034 | 0.034 | 0.034 | 6.8593 | 6.8593 | 6.8593
10074501 | SEMI | SORN(BFS) | 74501 | 4 | 100745012 | 2 | AB | 20 | 40 | Brown earths | 0.016 | 0.016 | 0.016 | 3.2562 | 3.2562 | 3.2562
10074501 | SEMI | SORN(BFS) | 74501 | 4 | 100745013 | 3 | B | 40 | 60 | Brown earths | 0.01 | 0.01 | 0.01 | 2.0178 | 2.0178 | 2.0178
10074501 | SEMI | SORN(BFS) | 74501 | 4 | 100745014 | 4 | C | 60 | 100 | Brown earths | 0.012 | 0.012 | 0.013 | 4.8428 | 4.917 | 5.021
10074504 | SEMI | Glenpark | 74504 | 3 | 100745041 | 1 | Ag | 0 | 27 | Noncalcareous gleys | 0.015 | 0.036 | 0.056 | 3.9642 | 9.6496 | 14.996
10074504 | SEMI | Glenpark | 74504 | 3 | 100745042 | 2 | Bg | 27 | 50 | Noncalcareous gleys | 0.011 | 0.011 | 0.011 | 2.5846 | 2.5846 | 2.5846
10074504 | SEMI | Glenpark | 74504 | 3 | 100745043 | 3 | Cg | 50 | 100 | Noncalcareous gleys | 0.025 | 0.025 | 0.025 | 12.6648 | 12.7036 | 12.7496
10074506 | SEMI | Sorn | 74506 | 3 | 100745061 | 1 | Ag | 0 | 23 | Noncalcareous gleys | 0.014 | 0.041 | 0.055 | 3.3349 | 9.4245 | 12.6532
10074506 | SEMI | Sorn | 74506 | 3 | 100745062 | 2 | Bg | 23 | 50 | Noncalcareous gleys | 0.003 | 0.01 | 0.014 | 0.90491 | 2.6179 | 3.7794
10074506 | SEMI | Sorn | 74506 | 3 | 100745063 | 3 | Cg | 50 | 100 | Noncalcareous gleys | 0.012 | 0.013 | 0.017 | 5.8336 | 6.5992 | 8.4724
10074514 | SEMI | Quothquan | 74514 | 3 | 100745141 | 1 | Ag | 0 | 25
10074514 | SEMI | Quothquan | 74514 | 3 | 100745142 | 2 | Bg | 25 | 45
10074514 | SEMI | Quothquan | 74514 | 3 | 100745143 | 3 | Cg | 45 | 100
10074533 | SEMI | SORN(PP) | 74533 | 6 | 100745331 | 1 | O | 0 | 25 | Peaty gleyed podzols | 0.081 | 0.081 | 0.081 | 20.1321 | 20.1321 | 20.1321
10074533 | SEMI | SORN(PP) | 74533 | 6 | 100745332 | 2 | Eg | 25 | 30 | Peaty gleyed podzols | 0.044 | 0.044 | 0.044 | 2.2111 | 2.2111 | 2.2111
10074533 | SEMI | SORN(PP) | 74533 | 6 | 100745333 | 3 | Bf | 30 | 31
10074533 | SEMI | SORN(PP) | 74533 | 6 | 100745334 | 4 | Bs | 31 | 50 | Peaty gleyed podzols | 0.023 | 0.023 | 0.023 | 4.4024 | 4.4024 | 4.4024
10074533 | SEMI | SORN(PP) | 74533 | 6 | 100745335 | 5 | BC | 50 | 65 | Peaty gleyed podzols | 0.02 | 0.02 | 0.02 | 3.0745 | 3.0745 | 3.0745
10074533 | SEMI | SORN(PP) | 74533 | 6 | 100745336 | 6 | C | 65 | 100 | Peaty gleyed podzols | 0.015 | 0.015 | 0.015 | 5.3684 | 5.3684 | 5.3684
10074537 | SEMI | Weitshaw | 74537 | 3 | 100745371 | 1 | O | 0 | 23 | Peaty gleys | 0.077 | 0.105 | 0.121 | 17.6231 | 24.0616 | 27.8304
10074537 | SEMI | Weitshaw | 74537 | 3 | 100745372 | 2 | Bg | 23 | 50 | Peaty gleys | 0.002 | 0.004 | 0.006 | 0.59024 | 1.0538 | 1.7354
10074537 | SEMI | Weitshaw | 74537 | 3 | 100745373 | 3 | BCg | 50 | 100 | Peaty gleys | 0.004 | 0.004 | 0.004 | 2.0085 | 2.0085 | 2.0085
10074538 | SEMI | Auchmannoch | 74538 | 3 | 100745381 | 1 | Ag | 0 | 23 | Humic gleys | 0.041 | 0.049 | 0.054 | 9.3543 | 11.2425 | 12.3596
10074538 | SEMI | Auchmannoch | 74538 | 3 | 100745382 | 2 | Bg | 23 | 50 | Humic gleys | 0.006 | 0.011 | 0.015 | 1.493 | 2.9988 | 4.1156
10074538 | SEMI | Auchmannoch | 74538 | 3 | 100745383 | 3 | Cg | 50 | 100 | Humic gleys | 0.005 | 0.005 | 0.005 | 2.2875 | 2.2875 | 2.2875
10074711 | SEMI | Sourhope | 74711 | 4 | 100747111 | 1 | Ah | 0 | 20 | Brown earths | 0.026 | 0.048 | 0.086 | 5.1528 | 9.513 | 17.1747
10074711 | SEMI | Sourhope | 74711 | 4 | 100747112 | 2 | B | 20 | 45 | Brown earths | 0.006 | 0.022 | 0.037 | 1.3954 | 5.5807 | 9.3343
10074711 | SEMI | Sourhope | 74711 | 4 | 100747113 | 3 | BC | 45 | 64 | Brown earths | 0.007 | 0.009 | 0.015 | 1.2982 | 1.7477 | 2.8665
10074711 | SEMI | Sourhope | 74711 | 4 | 100747114 | 4 | C | 64 | 100 | Brown earths | 0.006 | 0.008 | 0.011 | 2.0686 | 2.992 | 3.8716
10074713 | SEMI | Frandy | 74713 | 6 | 100747131 | 1 | H | 0 | 4 | Humus-iron podzols | 0.077 | 0.073 | 0.053 | 3.0618 | 2.9056 | 2.1009
10074713 | SEMI | Frandy | 74713 | 6 | 100747132 | 2 | E | 4 | 15 | Humus-iron podzols | 0.035 | 0.035 | 0.035 | 3.8989 | 3.8989 | 3.8989
10074713 | SEMI | Frandy | 74713 | 6 | 100747133 | 3 | B | 15 | 28 | Humus-iron podzols | 0.017 | 0.035 | 0.058 | 2.1885 | 4.5593 | 7.5613
10074713 | SEMI | Frandy | 74713 | 6 | 100747134 | 4 | Bs | 28 | 76 | Humus-iron podzols | 0.019 | 0.026 | 0.034 | 9.0361 | 12.6521 | 16.1153
10074713 | SEMI | Frandy | 74713 | 6 | 100747135 | 5 | BCx | 76 | 86 | Humus-iron podzols | 0.016 | 0.021 | 0.026 | 1.5976 | 2.1097 | 2.6218
10074713 | SEMI | Frandy | 74713 | 6 | 100747136 | 6 | C | 86 | 100 | Humus-iron podzols | 0.005 | 0.006 | 0.007 | 0.72216 | 0.83605 | 1.033
10074717 | SEMI | Atton | 74717 | 4 | 100747171 | 1 | Ahg | 0 | 17 | Noncalcareous gleys | 0.007 | 0.05 | 0.103 | 1.2709 | 8.4204 | 17.5641
10074717 | SEMI | Atton | 74717 | 4 | 100747172 | 2 | Bg | 17 | 30 | Noncalcareous gleys | 0.009 | 0.033 | 0.064 | 1.1951 | 4.2955 | 8.3402
10074717 | SEMI | Atton | 74717 | 4 | 100747173 | 3 | BCg | 30 | 65 | Noncalcareous gleys | 0.006 | 0.006 | 0.006 | 2.1279 | 2.1279 | 2.1279
10074717 | SEMI | Atton | 74717 | 4 | 100747174 | 4 | Cg | 65 | 100 | Noncalcareous gleys | 0.005 | 0.005 | 0.005 | 1.7021 | 1.7021 | 1.7021
10074733 | SEMI | Cowie | 74733 | 6 | 100747331 | 1 | O | 0 | 33 | Peaty gleyed podzols | 0.06 | 0.08 | 0.129 | 19.864 | 26.2483 | 42.5372
10074733 | SEMI | Cowie | 74733 | 6 | 100747332 | 2 | E | 33 | 45 | Peaty gleyed podzols | 0.013 | 0.051 | 0.086 | 1.5759 | 6.1594 | 10.3229
10074733 | SEMI | Cowie | 74733 | 6 | 100747333 | 3 | Bf | 45 | 46
10074733 | SEMI | Cowie | 74733 | 6 | 100747334 | 4 | Bs | 46 | 58 | Peaty gleyed podzols | 0.014 | 0.023 | 0.044 | 1.6271 | 2.8164 | 5.2682
10074733 | SEMI | Cowie | 74733 | 6 | 100747335 | 5 | BCx | 58 | 75 | Peaty gleyed podzols | 0.005 | 0.008 | 0.01 | 0.82632 | 1.3354 | 1.713
10074733 | SEMI | Cowie | 74733 | 6 | 100747336 | 6 | C | 75 | 100 | Peaty gleyed podzols | 0.01 | 0.021 | 0.032 | 2.6148 | 5.2711 | 8.0285
10074737 | SEMI | Edgerston | 74737 | 4 | 100747371 | 1 | O | 0 | 15 | Peaty gleys | 0.08 | 0.061 | 0.082 | 11.9554 | 9.1089 | 12.3716
10074737 | SEMI | Edgerston | 74737 | 4 | 100747372 | 2 | Eg | 15 | 25 | Peaty gleys | 0.01 | 0.01 | 0.01 | 1.0133 | 1.0133 | 1.0133
10074737 | SEMI | Edgerston | 74737 | 4 | 100747373 | 3 | Bg | 25 | 50 | Peaty gleys | 0.013 | 0.013 | 0.013 | 3.1591 | 3.1591 | 3.1591
10074737 | SEMI | Edgerston | 74737 | 4 | 100747374 | 4 | Cg | 50 | 100 | Peaty gleys | 0.004 | 0.004 | 0.004 | 2.1242 | 2.1242 | 2.1242
10074741 | SEMI | SOURHOPE(BRANK) | 74741 | 2 | 100747411 | 1 | A | 0 | 25 | Brown rankers | 0.032 | 0.041 | 0.042 | 7.9376 | 10.1497 | 10.4543
10074741 | SEMI | SOURHOPE(BRANK) | 74741 | 2 | 100747412 | 2 | R | 25 | 100
10074747 | SEMI | SOURHOPE(PODRANK) | 74747 | 3 | 100747471 | 1 | H | 0 | 20 | Podzolic rankers | 0.063 | 0.076 | 0.055 | 12.5387 | 15.2913 | 11.0576
10074747 | SEMI | SOURHOPE(PODRANK) | 74747 | 3 | 100747472 | 2 | E | 20 | 25 | Podzolic rankers | 0.029 | 0.029 | 0.029 | 1.4298 | 1.4298 | 1.4298
10074747 | SEMI | SOURHOPE(PODRANK) | 74747 | 3 | 100747473 | 3 | R | 25 | 100
10074816 | SEMI | STAFFIN(NCG) | 74816 | 3 | 100748161 | 1 | Ag | 0 | 25 | Noncalcareous gleys | 0.044 | 0.044 | 0.044 | 10.9463 | 10.9463 | 10.9463
10074816 | SEMI | STAFFIN(NCG) | 74816 | 3 | 100748162 | 2 | Bg | 25 | 50 | Noncalcareous gleys | 0.004 | 0.004 | 0.004 | 1.0911 | 1.0911 | 1.0911
10074816 | SEMI | STAFFIN(NCG) | 74816 | 3 | 100748163 | 3 | Cg | 50 | 100 | Noncalcareous gleys | 0.007 | 0.007 | 0.007 | 3.4312 | 3.4312 | 3.4312
10074838 | SEMI | STAFFIN(HG) | 74838 | 3 | 100748381 | 1 | Ahg | 0 | 24 | Humic gleys | 0.043 | 0.043 | 0.043 | 10.3438 | 10.3438 | 10.3438
10074838 | SEMI | STAFFIN(HG) | 74838 | 3 | 100748382 | 2 | Bg | 24 | 50 | Humic gleys | 0.006 | 0.006 | 0.006 | 1.6722 | 1.6722 | 1.6722
10074838 | SEMI | STAFFIN(HG) | 74838 | 3 | 100748383 | 3 | Cg | 50 | 100 | Humic gleys | 0.013 | 0.013 | 0.013 | 6.2705 | 6.2705 | 6.2705
10074839 | SEMI | STAFFIN(PG) | 74839 | 3 | 100748391 | 1 | O | 0 | 30 | Peaty gleys | 0.089 | 0.082 | 0.089 | 26.5846 | 24.4958 | 26.8295
10074839 | SEMI | STAFFIN(PG) | 74839 | 3 | 100748392 | 2 | Bhg | 30 | 60 | Peaty gleys | 0.026 | 0.026 | 0.026 | 7.7791 | 7.7791 | 7.7791
10074839 | SEMI | STAFFIN(PG) | 74839 | 3 | 100748393 | 3 | Cg | 60 | 100 | Peaty gleys | 0.027 | 0.027 | 0.027 | 10.6257 | 10.6257 | 10.6257
10074904 | SEMI | Cauldside | 74904 | 3 | 100749041 | 1 | Ah | 0 | 28 | Noncalcareous gleys | 0.05 | 0.05 | 0.049 | 14.0791 | 14.0273 | 13.81
10074904 | SEMI | Cauldside | 74904 | 3 | 100749042 | 2 | Bg | 28 | 50 | Noncalcareous gleys | 0.009 | 0.02 | 0.03 | 1.956 | 4.4889 | 6.6069
10074904 | SEMI | Cauldside | 74904 | 3 | 100749043 | 3 | Cg | 50 | 100 | Noncalcareous gleys | 0.022 | 0.022 | 0.022 | 11.1672 | 11.1672 | 11.1672
10074906 | SEMI | Stirling | 74906 | 3 | 100749061 | 1 | Ag | 0 | 25 | Noncalcareous gleys | 0.039 | 0.046 | 0.051 | 9.6438 | 11.4348 | 12.6453
10074906 | SEMI | Stirling | 74906 | 3 | 100749062 | 2 | Bg | 25 | 50 | Noncalcareous gleys | 0.02 | 0.02 | 0.02 | 4.9796 | 4.9796 | 4.9796
10074906 | SEMI | Stirling | 74906 | 3 | 100749063 | 3 | Cg | 50 | 100 | Noncalcareous gleys | 0.011 | 0.017 | 0.021 | 5.6344 | 8.5321 | 10.6682
10074909 | SEMI | Poldar | 74909 | 4 | 100749091 | 1 | O | 0 | 30 | Peaty gleys | 0.081 | 0.109 | 0.118 | 24.2187 | 32.7704 | 35.3112
10074909 | SEMI | Poldar | 74909 | 4 | 100749092 | 2 | Ag | 30 | 45 | Peaty gleys | 0.012 | 0.019 | 0.026 | 1.8061 | 2.8244 | 3.8448
10074909 | SEMI | Poldar | 74909 | 4 | 100749093 | 3 | Bg | 45 | 65 | Peaty gleys | 0.024 | 0.025 | 0.026 | 4.7664 | 5.0232 | 5.2742
10074909 | SEMI | Poldar | 74909 | 4 | 100749094 | 4 | Cg | 65 | 100 | Peaty gleys | 0.009 | 0.013 | 0.018 | 3.1553 | 4.4099 | 6.3175
10075111 | SEMI | Cuiltballoch | 75111 | 4 | 100751111 | 1 | Ah | 0 | 12 | Brown earths | 0.047 | 0.068 | 0.095 | 5.6629 | 8.1375 | 11.4576
10075111 | SEMI | Cuiltballoch | 75111 | 4 | 100751112 | 2 | AB | 12 | 22 | Brown earths | 0.045 | 0.046 | 0.055 | 4.5083 | 4.5983 | 5.517
10075111 | SEMI | Cuiltballoch | 75111 | 4 | 100751113 | 3 | Bs | 22 | 40 | Brown earths | 0.027 | 0.028 | 0.029 | 4.8335 | 4.9725 | 5.2691
10075111 | SEMI | Cuiltballoch | 75111 | 4 | 100751114 | 4 | BCx | 40 | 100 | Brown earths | 0.026 | 0.026 | 0.026 | 15.495 | 15.495 | 15.495
10075114 | SEMI | Stonehaven | 75114 | 4 | 100751141 | 1 | Ah | 0 | 25
10075114 | SEMI | Stonehaven | 75114 | 4 | 100751142 | 2 | Bg | 25 | 35
10075114 | SEMI | Stonehaven | 75114 | 4 | 100751143 | 3 | BCg | 35 | 50
10075114 | SEMI | Stonehaven | 75114 | 4 | 100751144 | 4 | Cg | 50 | 100
10075115 | SEMI | Lurgan | 75115 | 6 | 100751151 | 1 | H | 0 | 10 | Humus-iron podzols | 0.074 | 0.073 | 0.08 | 7.3785 | 7.2972 | 7.9529
10075115 | SEMI | Lurgan | 75115 | 6 | 100751152 | 2 | Eg | 10 | 15 | Humus-iron podzols | 0.01 | 0.039 | 0.071 | 0.52139 | 1.9259 | 3.5387
10075115 | SEMI | Lurgan | 75115 | 6 | 100751153 | 3 | Bh | 15 | 20 | Humus-iron podzols | 0.009 | 0.013 | 0.017 | 0.46069 | 0.64842 | 0.85239
10075115 | SEMI | Lurgan | 75115 | 6 | 100751154 | 4 | Bg | 20 | 43 | Humus-iron podzols | 0.01 | 0.022 | 0.049 | 2.3401 | 5.0182 | 11.2769
10075115 | SEMI | Lurgan | 75115 | 6 | 100751155 | 5 | BCx | 43 | 60 | Humus-iron podzols | 0.009 | 0.012 | 0.015 | 1.5175 | 1.9677 | 2.5236
10075115 | SEMI | Lurgan | 75115 | 6 | 100751156 | 6 | R | 60 | 100
10075117 | SEMI | Balhagarty | 75117 | 4 | 100751171 | 1 | Ah | 0 | 25 | Noncalcareous gleys | 0.006 | 0.025 | 0.039 | 1.6183 | 6.187 | 9.8577
10075117 | SEMI | Balhagarty | 75117 | 4 | 100751172 | 2 | Bg | 25 | 34 | Noncalcareous gleys | 0.014 | 0.014 | 0.014 | 1.2313 | 1.2313 | 1.2313
10075117 | SEMI | Balhagarty | 75117 | 4 | 100751173 | 3 | BCg | 34 | 50 | Noncalcareous gleys | 0.015 | 0.015 | 0.015 | 2.4488 | 2.4488 | 2.4488
10075117 | SEMI | Balhagarty | 75117 | 4 | 100751174 | 4 | Cg | 50 | 100 | Noncalcareous gleys | 0.015 | 0.015 | 0.015 | 7.4682 | 7.4682 | 7.4682
10075123 | SEMI | Shields | 75123 | 6 | 100751231 | 1 | H | 0 | 10 | Humus-iron podzols | 0.084 | 0.084 | 0.084 | 8.3791 | 8.3791 | 8.3791
10075123 | SEMI | Shields | 75123 | 6 | 100751232 | 2 | E | 10 | 15 | Humus-iron podzols | 0.036 | 0.037 | 0.037 | 1.7916 | 1.8266 | 1.8702
10075123 | SEMI | Shields | 75123 | 6 | 100751233 | 3 | Bh | 15 | 20 | Humus-iron podzols | 0.043 | 0.043 | 0.043 | 2.1387 | 2.1387 | 2.1387
10075123 | SEMI | Shields | 75123 | 6 | 100751234 | 4 | Bs | 20 | 38 | Humus-iron podzols | 0.007 | 0.029 | 0.046 | 1.2717 | 5.2763 | 8.2714
10075123 | SEMI | Shields | 75123 | 6 | 100751235 | 5 | BCx | 38 | 60 | Humus-iron podzols | 0.005 | 0.005 | 0.005 | 1.1861 | 1.1861 | 1.1861
10075123 | SEMI | Shields | 75123 | 6 | 100751236 | 6 | C | 60 | 100 | Humus-iron podzols | 0.01 | 0.013 | 0.018 | 3.8044 | 5.108 | 7.1063
10075133 | SEMI | STONEHAVEN(PP) | 75133 | 5 | 100751331 | 1 | O | 0 | 15 | Peaty gleyed podzols | 0.075 | 0.068 | 0.092 | 11.2454 | 10.2414 | 13.8327
10075133 | SEMI | STONEHAVEN(PP) | 75133 | 5 | 100751332 | 2 | Eg | 15 | 38 | Peaty gleyed podzols | 0.022 | 0.029 | 0.035 | 5.0041 | 6.6886 | 8.1393
10075133 | SEMI | STONEHAVEN(PP) | 75133 | 5 | 100751333 | 3 | Bf | 38 | 39
10075133 | SEMI | STONEHAVEN(PP) | 75133 | 5 | 100751334 | 4 | Bs | 39 | 50 | Peaty gleyed podzols | 0.006 | 0.006 | 0.006 | 0.6316 | 0.6316 | 0.6316
10075133 | SEMI | STONEHAVEN(PP) | 75133 | 5 | 100751335 | 5 | BC | 50 | 100 | Peaty gleyed podzols | 0.006 | 0.008 | 0.009 | 3.1019 | 3.9323 | 4.7056
10075513 | SEMI | Strathfinella | 75513 | 5 | 100755131 | 1 | H | 0 | 10 | Humus-iron podzols | 0.083 | 0.092 | 0.066 | 8.3278 | 9.2109 | 6.5611
10075513 | SEMI | Strathfinella | 75513 | 5 | 100755132 | 2 | E | 10 | 15 | Humus-iron podzols | 0.029 | 0.038 | 0.044 | 1.4482 | 1.8905 | 2.2115
10075513 | SEMI | Strathfinella | 75513 | 5 | 100755133 | 3 | Bs | 15 | 40 | Humus-iron podzols | 0.011 | 0.017 | 0.022 | 2.6803 | 4.3735 | 5.3857
10075513 | SEMI | Strathfinella | 75513 | 5 | 100755134 | 4 | BCx | 40 | 65 | Humus-iron podzols | 0.005 | 0.005 | 0.005 | 1.235 | 1.235 | 1.235
10075513 | SEMI | Strathfinella | 75513 | 5 | 100755135 | 5 | C | 65 | 100 | Humus-iron podzols | 0.008 | 0.009 | 0.015 | 2.6807 | 3.2288 | 5.1214
10075612 | SEMI | Fungarth | 75612 | 4 | 100756121 | 1 | Ah | 0 | 25 | Brown earths | 0.02 | 0.043 | 0.074 | 5.0719 | 10.6307 | 18.5658
10075612 | SEMI | Fungarth | 75612 | 4 | 100756122 | 2 | Bs | 25 | 35 | Brown earths | 0.005 | 0.016 | 0.034 | 0.46994 | 1.5669 | 3.438
10075612 | SEMI | Fungarth | 75612 | 4 | 100756123 | 3 | Bx | 35 | 50 | Brown earths | 0.006 | 0.008 | 0.01 | 0.88095 | 1.2442 | 1.538
10075612 | SEMI | Fungarth | 75612 | 4 | 100756124 | 4 | C | 50 | 100 | Brown earths | 0.002 | 0.007 | 0.014 | 1.1944 | 3.5498 | 6.972
10075613 | SEMI | Strichen | 75613 | 7 | 100756131 | 1 | H | 0 | 11 | Humus-iron podzols | 0.071 | 0.092 | 0.079 | 7.8564 | 10.0741 | 8.7163
10075613 | SEMI | Strichen | 75613 | 7 | 100756132 | 2 | E | 11 | 17 | Humus-iron podzols | 0.011 | 0.041 | 0.103 | 0.64082 | 2.4696 | 6.1977
10075613 | SEMI | Strichen | 75613 | 7 | 100756133 | 3 | Bh | 17 | 25 | Humus-iron podzols | 0.021 | 0.038 | 0.053 | 1.6427 | 3.0491 | 4.2502
10075613 | SEMI | Strichen | 75613 | 7 | 100756134 | 4 | Bs | 25 | 45 | Humus-iron podzols | 0.007 | 0.018 | 0.037 | 1.3043 | 3.6708 | 7.4847
10075613 | SEMI | Strichen | 75613 | 7 | 100756135 | 5 | Bx | 45 | 65 | Humus-iron podzols | 0.001 | 0.008 | 0.019 | 0.21639 | 1.584 | 3.7079
10075613 | SEMI | Strichen | 75613 | 7 | 100756136 | 6 | BC | 65 | 75 | Humus-iron podzols | 0.002 | 0.012 | 0.043 | 0.15455 | 1.1661 | 4.2513
10075613 | SEMI | Strichen | 75613 | 7 | 100756137 | 7 | C | 75 | 100 | Humus-iron podzols | 0.001 | 0.007 | 0.03 | 0.17143 | 1.6652 | 7.4628
10075617 | SEMI | Anniegathel | 75617 | 4 | 100756171 | 1 | Ag | 0 | 30 | Noncalcareous gleys | 0.018 | 0.039 | 0.046 | 5.3598 | 11.6818 | 13.935
10075617 | SEMI | Anniegathel | 75617 | 4 | 100756172 | 2 | Bg | 30 | 50 | Noncalcareous gleys | 0.005 | 0.012 | 0.021 | 0.95842 | 2.3002 | 4.1767
10075617 | SEMI | Anniegathel | 75617 | 4 | 100756173 | 3 | BCg | 50 | 75 | Noncalcareous gleys | 0.003 | 0.003 | 0.005 | 0.65021 | 0.87347 | 1.2215
10075617 | SEMI | Anniegathel | 75617 | 4 | 100756174 | 4 | Cg | 75 | 100 | Noncalcareous gleys | 0.002 | 0.004 | 0.008 | 0.41615 | 1.0804 | 2.0867
10075624 | SEMI | Finbracks | 75624 | 4 | 100756241 | 1 | Ah | 0 | 20 | Subalpine podzols | 0.033 | 0.033 | 0.033 | 6.6242 | 6.6242 | 6.6242
10075624 | SEMI | Finbracks | 75624 | 4 | 100756242 | 2 | B | 20 | 35 | Subalpine podzols | 0.011 | 0.011 | 0.011 | 1.6889 | 1.6889 | 1.6889
10075624 | SEMI | Finbracks | 75624 | 4 | 100756243 | 3 | BC | 35 | 49 | Subalpine podzols | 0.004 | 0.004 | 0.004 | 0.51886 | 0.51886 | 0.51886
10075624 | SEMI | Finbracks | 75624 | 4 | 100756244 | 4 | R | 49 | 100
10075633 | SEMI | Gaerlie | 75633 | 6 | 100756331 | 1 | O | 0 | 20 | Peaty gleyed podzols | 0.085 | 0.083 | 0.104 | 16.9041 | 16.6236 | 20.8386
10075633 | SEMI | Gaerlie | 75633 | 6 | 100756332 | 2 | Eg | 20 | 30 | Peaty gleyed podzols | 0.01 | 0.033 | 0.06 | 0.95886 | 3.2857 | 6.0486
10075633 | SEMI | Gaerlie | 75633 | 6 | 100756333 | 3 | Bf | 30 | 31
10075633 | SEMI | Gaerlie | 75633 | 6 | 100756334 | 4 | Bs | 31 | 50 | Peaty gleyed podzols | 0.007 | 0.02 | 0.046 | 1.2806 | 3.8361 | 8.6862
10075633 | SEMI | Gaerlie | 75633 | 6 | 100756335 | 5 | BCx | 50 | 80 | Peaty gleyed podzols | 0.001 | 0.005 | 0.008 | 0.38704 | 1.5065 | 2.4576
10075633 | SEMI | Gaerlie | 75633 | 6 | 100756336 | 6 | C | 80 | 100 | Peaty gleyed podzols | 0.001 | 0.004 | 0.006 | 0.14442 | 0.73784 | 1.109
10075636 | SEMI | Auquhollie | 75636 | 4 | 100756361 | 1 | O | 0 | 24 | Humic gleys | 0.064 | 0.083 | 0.065 | 15.3073 | 19.9409 | 15.5867
10075636 | SEMI | Auquhollie | 75636 | 4 | 100756362 | 2 | Eg | 24 | 34 | Humic gleys | 0.012 | 0.024 | 0.035 | 1.2329 | 2.3564 | 3.5374
10075636 | SEMI | Auquhollie | 75636 | 4 | 100756363 | 3 | Bg | 34 | 65 | Humic gleys | 0.002 | 0.01 | 0.019 | 0.68142 | 2.9806 | 5.9735
10075636 | SEMI | Auquhollie | 75636 | 4 | 100756364 | 4 | Cg | 65 | 100 | Humic gleys | 0.001 | 0.004 | 0.008 | 0.52015 | 1.489 | 2.9738
10075639 | SEMI | Hythie | 75639 | 5 | 100756391 | 1 | O | 0 | 31 | Peaty gleys | 0.06 | 0.081 | 0.127 | 18.5771 | 24.9821 | 39.366
10075639 | SEMI | Hythie | 75639 | 5 | 100756392 | 2 | Eg | 31 | 36 | Peaty gleys | 0.002 | 0.02 | 0.046 | 0.10512 | 1.0237 | 2.3079
10075639 | SEMI | Hythie | 75639 | 5 | 100756393 | 3 | Bg | 36 | 60 | Peaty gleys | 0.003 | 0.014 | 0.05 | 0.60513 | 3.4375 | 12.091
10075639 | SEMI | Hythie | 75639 | 5 | 100756394 | 4 | BCg | 60 | 85 | Peaty gleys | 0.003 | 0.005 | 0.012 | 0.65018 | 1.3317 | 2.8922
10075639 | SEMI | Hythie | 75639 | 5 | 100756395 | 5 | Cg | 85 | 100 | Peaty gleys | 0.001 | 0.003 | 0.01 | 0.090002 | 0.41968 | 1.4443
10075641 | SEMI | Quaich | 75641 | 3 | 100756411 | 1 | H | 0 | 15 | Rankers | 0.069 | 0.096 | 0.086 | 10.3653 | 14.3581 | 12.8767
10075641 | SEMI | Quaich | 75641 | 3 | 100756412 | 2 | E | 15 | 20 | Rankers | 0.006 | 0.02 | 0.05 | 0.27507 | 1.0108 | 2.5044
10075641 | SEMI | Quaich | 75641 | 3 | 100756413 | 3 | R | 20 | 100
10075642 | SEMI | STRICHEN(BRANK) | 75642 | 2 | 100756421 | 1 | Ah | 0 | 20 | Brown rankers | 0.017 | 0.035 | 0.063 | 3.3903 | 7.026 | 12.5117
10075642 | SEMI | STRICHEN(BRANK) | 75642 | 2 | 100756422 | 2 | R | 20 | 100
10075646 | SEMI | Saorphin | 75646 | 2 | 100756461 | 1 | AH | 0 | 10 | Lithosols | 0.024 | 0.038 | 0.058 | 2.3652 | 3.8013 | 5.7658
10075646 | SEMI | Saorphin | 75646 | 2 | 100756462 | 2 | R | 10 | 100
10075647 | SEMI | Ealasaid | 75647 | 7 | 100756471 | 1 | AH | 0 | 8 | Alpine podzols | 0.029 | 0.048 | 0.072 | 2.332 | 3.8 | 5.7822
10075647 | SEMI | Ealasaid | 75647 | 7 | 100756472 | 2 | E | 8 | 14 | Alpine podzols | 0.009 | 0.028 | 0.053 | 0.55302 | 1.6677 | 3.1706
10075647 | SEMI | Ealasaid | 75647 | 7 | 100756473 | 3 | Bh | 14 | 25 | Alpine podzols | 0.012 | 0.031 | 0.037 | 1.2976 | 3.3657 | 4.0216
10075647 | SEMI | Ealasaid | 75647 | 7 | 100756474 | 4 | B | 25 | 45 | Alpine podzols | 0.002 | 0.012 | 0.026 | 0.36407 | 2.3661 | 5.1228
10075647 | SEMI | Ealasaid | 75647 | 7 | 100756475 | 5 | BC | 45 | 65 | Alpine podzols | 0.002 | 0.004 | 0.006 | 0.35157 | 0.82679 | 1.2869
10075647 | SEMI | Ealasaid | 75647 | 7 | 100756476 | 6 | C | 65 | 77 | Alpine podzols | 0.001 | 0.002 | 0.003 | 0.1461 | 0.29498 | 0.41972
10075647 | SEMI | Ealasaid | 75647 | 7 | 100756477 | 7 | R | 77 | 100
10075649 | SEMI | Vorlich | 75649 | 2 | 100756491 | 1 | O | 0 | 38 | Peaty rankers | 0.066 | 0.066 | 0.066 | 25.1566 | 25.1566 | 25.1566
10075649 | SEMI | Vorlich | 75649 | 2 | 100756492 | 2 | R | 38 | 100
10075821 | SEMI | Symington | 75821 | 3 | 100758211 | 1 | A | 0 | 25 | Brown earths | 0.039 | 0.039 | 0.039 | 9.7703 | 9.7703 | 9.7703
10075821 | SEMI | Symington | 75821 | 3 | 100758212 | 2 | Bx | 25 | 45 | Brown earths | 0.011 | 0.011 | 0.011 | 2.1087 | 2.1087 | 2.1087
10075821 | SEMI | Symington | 75821 | 3 | 100758213 | 3 | BC | 45 | 100 | Brown earths | 0.006 | 0.006 | 0.006 | 3.1563 | 3.1563 | 3.1563
10076212 | SEMI | Tarves | 76212 | 5 | 100762121 | 1 | Ah | 0 | 25 | Brown earths | 0.026 | 0.048 | 0.046 | 6.3757 | 11.9662 | 11.4679
10076212 | SEMI | Tarves | 76212 | 5 | 100762122 | 2 | Bw | 25 | 45 | Brown earths | 0.001 | 0.02 | 0.038 | 0.22935 | 4.0885 | 7.5979
10076212 | SEMI | Tarves | 76212 | 5 | 100762123 | 3 | Bx | 45 | 60 | Brown earths | 0.005 | 0.01 | 0.015 | 0.81467 | 1.5599 | 2.1763
10076212 | SEMI | Tarves | 76212 | 5 | 100762124 | 4 | BC | 60 | 75 | Brown earths | 0.008 | 0.011 | 0.017 | 1.2258 | 1.6469 | 2.4892
10076212 | SEMI | Tarves | 76212 | 5 | 100762125 | 5 | C | 75 | 100 | Brown earths | 0.004 | 0.004 | 0.005 | 0.99982 | 1.0699 | 1.1571
10076213 | SEMI | Tillypronie | 76213 | 5 | 100762131 | 1 | H | 0 | 10 | Humus-iron podzols | 0.084 | 0.066 | 0.087 | 8.4092 | 6.6403 | 8.731
10076213 | SEMI | Tillypronie | 76213 | 5 | 100762132 | 2 | E | 10 | 15 | Humus-iron podzols | 0.026 | 0.038 | 0.049 | 1.2782 | 1.8812 | 2.4685
10076213 | SEMI | Tillypronie | 76213 | 5 | 100762133 | 3 | Bs | 15 | 40 | Humus-iron podzols | 0.018 | 0.034 | 0.047 | 4.5038 | 8.3802 | 11.6794
10076213 | SEMI | Tillypronie | 76213 | 5 | 100762134 | 4 | Bx | 40 | 65 | Humus-iron podzols | 0.008 | 0.012 | 0.017 | 2.1075 | 2.9958 | 4.3433
10076213 | SEMI | Tillypronie | 76213 | 5 | 100762135 | 5 | C | 65 | 100 | Humus-iron podzols | 0.01 | 0.01 | 0.01 | 3.5995 | 3.5995 | 3.5995
10076215 | SEMI | Thistlyhill | 76215 | 4 | 100762151 | 1 | A | 0 | 30 | Brown earths | 0.038 | 0.038 | 0.038 | 11.5083 | 11.5083 | 11.5083
10076215 | SEMI | Thistlyhill | 76215 | 4 | 100762152 | 2 | Bg | 30 | 40 | Brown earths | 0.013 | 0.013 | 0.013 | 1.2574 | 1.2574 | 1.2574
10076215 | SEMI | Thistlyhill | 76215 | 4 | 100762153 | 3 | BCg | 40 | 60 | Brown earths | 0.012 | 0.012 | 0.012 | 2.3295 | 2.3295 | 2.3295
10076215 | SEMI | Thistlyhill | 76215 | 4 | 100762154 | 4 | Cg | 60 | 100 | Brown earths | 0.01 | 0.01 | 0.01 | 3.9311 | 3.9243 | 3.9194
10076217 | SEMI | Pitmedden | 76217 | 3 | 100762171 | 1 | Ahg | 0 | 27 | Noncalcareous gleys | 0.04 | 0.045 | 0.05 | 10.7045 | 12.091 | 13.6201
10076217 | SEMI | Pitmedden | 76217 | 3 | 100762172 | 2 | Bg | 27 | 55 | Noncalcareous gleys | 0.006 | 0.026 | 0.063 | 1.5836 | 7.2249 | 17.7105
10076217 | SEMI | Pitmedden | 76217 | 3 | 100762173 | 3 | Cg | 55 | 100 | Noncalcareous gleys | 0.004 | 0.004 | 0.004 | 1.9449 | 1.9449 | 1.9449
10076233 | SEMI | Pressendye | 76233 | 6 | 100762331 | 1 | O | 0 | 27 | Peaty gleyed podzols | 0.08 | 0.084 | 0.123 | 21.6122 | 22.7159 | 33.236
10076233 | SEMI | Pressendye | 76233 | 6 | 100762332 | 2 | Eg | 27 | 37 | Peaty gleyed podzols | 0.012 | 0.035 | 0.047 | 1.1903 | 3.5257 | 4.723
10076233 | SEMI | Pressendye | 76233 | 6 | 100762333 | 3 | Bf | 37 | 38
10076233 | SEMI | Pressendye | 76233 | 6 | 100762334 | 4 | Bs | 38 | 60 | Peaty gleyed podzols | 0.015 | 0.02 | 0.025 | 3.381 | 4.4491 | 5.5243
10076233 | SEMI | Pressendye | 76233 | 6 | 100762335 | 5 | Bx | 60 | 85 | Peaty gleyed podzols | 0.009 | 0.009 | 0.009 | 2.3395 | 2.3395 | 2.3395
10076233 | SEMI | Pressendye | 76233 | 6 | 100762336 | 6 | C | 85 | 100 | Peaty gleyed podzols | 0 | 0 | 0.02 | 0.028421 | 0.028421 | 2.9277
10076238 | SEMI | TARVES(HG) | 76238 | 3 | 100762381 | 1 | Ahg | 0 | 30 | Humic gleys | 0.039 | 0.044 | 0.05 | 11.7674 | 13.3104 | 14.8969
10076238 | SEMI | TARVES(HG) | 76238 | 3 | 100762382 | 2 | Bg | 30 | 50 | Humic gleys | 0.006 | 0.024 | 0.061 | 1.1016 | 4.7551 | 12.1475
10076238 | SEMI | TARVES(HG) | 76238 | 3 | 100762383 | 3 | BCg | 50 | 100 | Humic gleys | 0.004 | 0.004 | 0.004 | 1.7836 | 1.7836 | 1.7836
10076239 | SEMI | Pettymuck | 76239 | 4 | 100762391 | 1 | O | 0 | 45 | Peaty gleys | 0.061 | 0.077 | 0.091 | 27.5538 | 34.8347 | 40.9437
10076239 | SEMI | Pettymuck | 76239 | 4 | 100762392 | 2 | Eg | 45 | 55 | Peaty gleys | 0.016 | 0.02 | 0.023 | 1.6354 | 1.9646 | 2.2569
10076239 | SEMI | Pettymuck | 76239 | 4 | 100762393 | 3 | Bg | 55 | 75 | Peaty gleys | 0.012 | 0.013 | 0.014 | 2.3708 | 2.5056 | 2.7537
10076239 | SEMI | Pettymuck | 76239 | 4 | 100762394 | 4 | BCg | 75 | 100 | Peaty gleys | 0.005 | 0.007 | 0.009 | 1.3077 | 1.8152 | 2.3203
10076241 | SEMI | TARVES(BRANK) | 76241 | 2 | 100762411 | 1 | Ah | 0 | 25 | Brown rankers | 0.021 | 0.04 | 0.038 | 5.3342 | 10.0267 | 9.6119
10076241 | SEMI | TARVES(BRANK) | 76241 | 2 | 100762412 | 2 | R | 25 | 100
10076244 | SEMI | Fiactach | 76244 | 5 | 100762441 | 1 | HA | 0 | 5 | Subalpine podzols | 0.072 | 0.072 | 0.072 | 3.5957 | 3.5957 | 3.5957
10076244 | SEMI | Fiactach | 76244 | 5 | 100762442 | 2 | Ah | 5 | 18 | Subalpine podzols | 0.036 | 0.036 | 0.036 | 4.6497 | 4.6497 | 4.6497
10076244 | SEMI | Fiactach | 76244 | 5 | 100762443 | 3 | Bsh | 18 | 45 | Subalpine podzols | 0.017 | 0.023 | 0.029 | 4.5243 | 6.1346 | 7.8012
10076244 | SEMI | Fiactach | 76244 | 5 | 100762444 | 4 | BC | 45 | 70 | Subalpine podzols | 0.011 | 0.011 | 0.011 | 2.851 | 2.851 | 2.851
10076244 | SEMI | Fiactach | 76244 | 5 | 100762445 | 5 | C | 70 | 100 | Subalpine podzols | 0.006 | 0.006 | 0.006 | 1.9123 | 1.9123 | 1.9123
10076247 | SEMI | Ernan | 76247 | 4 | 100762471 | 1 | HA | 0 | 8 | Alpine podzols | 0.047 | 0.06 | 0.075 | 3.7356 | 4.7613 | 5.9777
10076247 | SEMI | Ernan | 76247 | 4 | 100762472 | 2 | Bh | 8 | 20 | Alpine podzols | 0.017 | 0.048 | 0.083 | 2.0729 | 5.7863 | 9.9185
10076247 | SEMI | Ernan | 76247 | 4 | 100762473 | 3 | BC | 20 | 50 | Alpine podzols | 0.005 | 0.005 | 0.005 | 1.6494 | 1.6494 | 1.6494
10076247 | SEMI | Ernan | 76247 | 4 | 100762474 | 4 | C | 50 | 100 | Alpine podzols | 0.001 | 0.004 | 0.005 | 0.56844 | 1.9016 | 2.498
10076249 | SEMI | TARVES(PRANK) | 76249 | 2 | 100762491 | 1 | O | 0 | 27 | Peaty rankers | 0.091 | 0.109 | 0.129 | 24.6598 | 29.4119 | 34.8867
10076249 | SEMI | TARVES(PRANK) | 76249 | 2 | 100762492 | 2 | R | 27 | 100
10076906 | SEMI | Mousland | 76906 | 5 | 100769061 | 1 | Ah | 0 | 13 | Saline gleys | 0.026 | 0.041 | 0.047 | 3.4449 | 5.297 | 6.0845
10076906 | SEMI | Mousland | 76906 | 5 | 100769062 | 2 | Eg | 13 | 30 | Saline gleys | 0.026 | 0.041 | 0.047 | 3.4449 | 5.297 | 6.0845
10076906 | SEMI | Mousland | 76906 | 5 | 100769063 | 3 | Bg | 30 | 50 | Saline gleys | 0.012 | 0.016 | 0.023 | 2.081 | 2.6938 | 3.874
10076906 | SEMI | Mousland | 76906 | 5 | 100769064 | 4 | Cg | 50 | 100 | Saline gleys | 0.008 | 0.008 | 0.008 | 1.651 | 1.651 | 1.651
10076913 | SEMI | Bilbster | 76913 | 5 | 100769131 | 1 | H | 0 | 15 | Brown earths | 0.077 | 0.077 | 0.077 | 11.5549 | 11.5549 | 11.5549
10076913 | SEMI | Bilbster | 76913 | 5 | 100769132 | 2 | E | 15 | 25 | Brown earths | 0.037 | 0.04 | 0.05 | 3.7063 | 4.0267 | 4.976
10076913 | SEMI | Bilbster | 76913 | 5 | 100769133 | 3 | Bs | 25 | 40 | Brown earths | 0.011 | 0.011 | 0.011 | 1.6757 | 1.6757 | 1.6757
10076913 | SEMI | Bilbster | 76913 | 5 | 100769134 | 4 | Bx | 40 | 50 | Brown earths | 0.013 | 0.016 | 0.019 | 1.3329 | 1.5914 | 1.9439
10076913 | SEMI | Bilbster | 76913 | 5 | 100769135 | 5 | C | 50 | 100 | Brown earths | 0.012 | 0.02 | 0.028 | 5.7956 | 10.2089 | 14.1403
10076917 | SEMI | Thurso | 76917 | 5 | 100769171 | 1 | Ag | 0 | 23 | Noncalcareous gleys | 0.029 | 0.038 | 0.041 | 6.6143 | 8.6717 | 9.5037
10076917 | SEMI | Thurso | 76917 | 5 | 100769172 | 2 | Eg | 23 | 28 | Noncalcareous gleys | 0.011 | 0.033 | 0.048 | 0.56924 | 1.6331 | 2.416
10076917 | SEMI | Thurso | 76917 | 5 | 100769173 | 3 | Bg | 28 | 50 | Noncalcareous gleys | 0.004 | 0.007 | 0.012 | 0.85933 | 1.5108 | 2.6949
10076917 | SEMI | Thurso | 76917 | 5 | 100769174 | 4 | BCg | 50 | 75 | Noncalcareous gleys | 0.002 | 0.002 | 0.002 | 0.51118 | 0.51118 | 0.51118
10076917 | SEMI | Thurso | 76917 | 5 | 100769175 | 5 | Cg | 75 | 100 | Noncalcareous gleys | 0.006 | 0.009 | 0.011 | 1.5538 | 2.2352 | 2.8719
10076927 | SEMI | Sibster | 76927 | 3 | 100769271 | 1 | Ag | 0 | 25 | Noncalcareous gleys | 0.091 | 0.091 | 0.091 | 22.8005 | 22.8005 | 22.8005
10076927 | SEMI | Sibster | 76927 | 3 | 100769272 | 2 | Bg | 25 | 50 | Noncalcareous gleys | 0.007 | 0.008 | 0.008 | 1.8594 | 1.9177 | 1.972
10076927 | SEMI | Sibster | 76927 | 3 | 100769273 | 3 | BCg | 50 | 100 | Noncalcareous gleys | 0.056 | 0.056 | 0.056 | 28.2362 | 28.2362 | 28.2362
10076933 | SEMI | Camster | 76933 | 6 | 100769331 | 1 | O | 0 | 35 | Peaty gleyed podzols | 0.073 | 0.087 | 0.127 | 25.5661 | 30.5012 | 44.362
10076933 | SEMI | Camster | 76933 | 6 | 100769332 | 2 | Eg | 35 | 50 | Peaty gleyed podzols | 0.011 | 0.044 | 0.062 | 1.7136 | 6.5877 | 9.2699
10076933 | SEMI | Camster | 76933 | 6 | 100769333 | 3 | Bf | 50 | 51
10076933 | SEMI | Camster | 76933 | 6 | 100769334 | 4 | Bs | 51 | 60 | Peaty gleyed podzols | 0.011 | 0.015 | 0.023 | 0.99619 | 1.3901 | 2.0972
10076933 | SEMI | Camster | 76933 | 6 | 100769335 | 5 | BCx | 60 | 90 | Peaty gleyed podzols | 0.002 | 0.004 | 0.007 | 0.46269 | 1.1597 | 2.1489
10076933 | SEMI | Camster | 76933 | 6 | 100769336 | 6 | C | 90 | 100 | Peaty gleyed podzols | 0.002 | 0.003 | 0.003 | 0.22321 | 0.25474 | 0.31658
10076937 | SEMI | Olrig | 76937 | 5 | 100769371 | 1 | O | 0 | 38 | Peaty gleys | 0.058 | 0.083 | 0.127 | 22.1157 | 31.3705 | 48.2541
10076937 | SEMI | Olrig | 76937 | 5 | 100769372 | 2 | Eg | 38 | 49 | Peaty gleys | 0.008 | 0.041 | 0.071 | 0.86302 | 4.5393 | 7.8506
10076937 | SEMI | Olrig | 76937 | 5 | 100769373 | 3 | Bg | 46 | 60 | Peaty gleys | 0.003 | 0.013 | 0.039 | 0.48874 | 1.769 | 5.4919
10076937 | SEMI | Olrig | 76937 | 5 | 100769374 | 4 | BCg | 60 | 80 | Peaty gleys | 0.006 | 0.006 | 0.006 | 1.1756 | 1.1756 | 1.1756
10076937 | SEMI | Olrig | 76937 | 5 | 100769375 | 5 | Cg | 80 | 100 | Peaty gleys | 0.003 | 0.003 | 0.004 | 0.54421 | 0.63671 | 0.70807
10076941 | SEMI | THURSO(BRANK) | 76941 | 2 | 100769411 | 1 | Ah | 0 | 25 | Brown rankers | 0.035 | 0.035 | 0.035 | 8.8591 | 8.8591 | 8.8591
10076941 | SEMI | THURSO(BRANK) | 76941 | 2 | 100769412 | 2 | R | 25 | 100
10076947 | SEMI | THURSO(PRANK) | 76947 | 2 | 100769471 | 1 | O | 0 | 25 | Peaty rankers | 0.078 | 0.083 | 0.089 | 19.6218 | 20.6898 | 22.1352
10076947 | SEMI | THURSO(PRANK) | 76947 | 2 | 100769472 | 2 | R | 25 | 100
10077104 | SEMI | Tipperty | 77104 | 3 | 100771041 | 1 | A | 0 | 28 | Noncalcareous gleys | 0.032 | 0.032 | 0.032 | 8.9752 | 8.9752 | 8.9752
10077104 | SEMI | Tipperty | 77104 | 3 | 100771042 | 2 | Bg | 28 | 50 | Noncalcareous gleys | 0.005 | 0.005 | 0.005 | 1.1753 | 1.1753 | 1.1753
10077104 | SEMI | Tipperty | 77104 | 3 | 100771043 | 3 | Cg | 50 | 100 | Noncalcareous gleys | 0.022 | 0.022 | 0.022 | 11.2483 | 11.2483 | 11.2483
10077813 | SEMI | Ellick | 77813 | 6 | 100778131 | 1 | H | 0 | 15 | Humus-iron podzols | 0.083 | 0.082 | 0.098 | 12.4777 | 12.3339 | 14.6755
10077813 | SEMI | Ellick | 77813 | 6 | 100778132 | 2 | E | 15 | 20 | Humus-iron podzols | 0.017 | 0.017 | 0.017 | 0.83349 | 0.83683 | 0.84087
10077813 | SEMI | Ellick | 77813 | 6 | 100778133 | 3 | Bh | 20 | 25 | Humus-iron podzols | 0.045 | 0.045 | 0.045 | 2.2485 | 2.2485 | 2.2485
10077813 | SEMI | Ellick | 77813 | 6 | 100778134 | 4 | Bs | 25 | 50 | Humus-iron podzols | 0.014 | 0.018 | 0.022 | 3.6066 | 4.529 | 5.4665
10077813 | SEMI | Ellick | 77813 | 6 | 100778135 | 5 | BC | 50 | 78 | Humus-iron podzols | 0.008 | 0.008 | 0.009 | 2.1727 | 2.3419 | 2.426
10077813 | SEMI | Ellick | 77813 | 6 | 100778136 | 6 | C | 78 | 100 | Humus-iron podzols | 0.005 | 0.012 | 0.026 | 1.1949 | 2.7056 | 5.6299
10077817 | SEMI | Inverchor | 77817 | 4 | 100778171 | 1 | Agh | 0 | 25 | Noncalcareous gleys | 0.039 | 0.039 | 0.039 | 9.8664 | 9.8664 | 9.8664
10077817 | SEMI | Inverchor | 77817 | 4 | 100778172 | 2 | Bg | 25 | 39 | Noncalcareous gleys | 0.01 | 0.01 | 0.01 | 1.3566 | 1.3566 | 1.3566
10077817 | SEMI | Inverchor | 77817 | 4 | 100778173 | 3 | BCg | 39 | 70 | Noncalcareous gleys | 0.011 | 0.011 | 0.011 | 3.4771 | 3.4771 | 3.4771
10077817 | SEMI | Inverchor | 77817 | 4 | 100778174 | 4 | Cg | 70 | 100 | Noncalcareous gleys | 0.009 | 0.009 | 0.009 | 2.8369 | 2.8369 | 2.8369
10077833 | SEMI | Tomintoul | 77833 | 5 | 100778331 | 1 | O | 0 | 15 | Peaty gleyed podzols | 0.075 | 0.068 | 0.092 | 11.2454 | 10.2414 | 13.8327
10077833 | SEMI | Tomintoul | 77833 | 5 | 100778332 | 2 | Eg | 15 | 38 | Peaty gleyed podzols | 0.022 | 0.029 | 0.035 | 5.0041 | 6.6886 | 8.1393
10077833 | SEMI | Tomintoul | 77833 | 5 | 100778333 | 3 | Bf | 38 | 39
10077833 | SEMI | Tomintoul | 77833 | 5 | 100778334 | 4 | Bs | 39 | 50 | Peaty gleyed podzols | 0.006 | 0.006 | 0.006 | 0.6316 | 0.6316 | 0.6316
10077833 | SEMI | Tomintoul | 77833 | 5 | 100778335 | 5 | BC | 50 | 100 | Peaty gleyed podzols | 0.006 | 0.008 | 0.009 | 3.1019 | 3.9323 | 4.7056
10077837 | SEMI | Quirn | 77837 | 4 | 100778371 | 1 | O | 0 | 20 | Peaty gleys | 0.091 | 0.066 | 0.072 | 18.1915 | 13.1982 | 14.3388
10077837 | SEMI | Quirn | 77837 | 4 | 100778372 | 2 | Eg | 20 | 38 | Peaty gleys | 0.007 | 0.023 | 0.048 | 1.2088 | 4.0807 | 8.6242
10077837 | SEMI | Quirn | 77837 | 4 | 100778373 | 3 | Bg | 38 | 80 | Peaty gleys | 0.009 | 0.011 | 0.016 | 3.6128 | 4.5368 | 6.6285
10077837 | SEMI | Quirn | 77837 | 4 | 100778374 | 4 | BC | 80 | 100 | Peaty gleys | 0.006 | 0.007 | 0.009 | 1.2111 | 1.493 | 1.8499
10078021 | SEMI | Sroine | 78021 | 4 | 100780211 | 1 | Ah | 0 | 25 | Brown earths | 0.04 | 0.046 | 0.073 | 9.9069 | 11.49 | 18.3471
10078021 | SEMI | Sroine | 78021 | 4 | 100780212 | 2 | Bsh | 25 | 60 | Brown earths | 0.01 | 0.042 | 0.043 | 3.3336 | 14.6673 | 15.0312
10078021 | SEMI | Sroine | 78021 | 4 | 100780213 | 3 | BCx | 60 | 85 | Brown earths | 0.023 | 0.023 | 0.023 | 5.6973 | 5.6973 | 5.6973
10078021 | SEMI | Sroine | 78021 | 4 | 100780214 | 4 | R | 85 | 100
10078023 | SEMI | Rhiabach | 78023 | 5 | 100780231 | 1 | H | 0 | 8 | Humus-iron podzols | 0.07 | 0.05 | 0.069 | 5.6284 | 4.0326 | 5.5363
10078023 | SEMI | Rhiabach | 78023 | 5 | 100780232 | 2 | E | 8 | 15 | Humus-iron podzols | 0.026 | 0.038 | 0.05 | 1.806 | 2.6532 | 3.4737
10078023 | SEMI | Rhiabach | 78023 | 5 | 100780233 | 3 | Bs | 15 | 40 | Humus-iron podzols | 0.018 | 0.034 | 0.047 | 4.5038 | 8.3802 | 11.6794
10078023 | SEMI | Rhiabach | 78023 | 5 | 100780234 | 4 | Bx | 40 | 65 | Humus-iron podzols | 0.008 | 0.012 | 0.017 | 2.1075 | 2.9958 | 4.3433
10078023 | SEMI | Rhiabach | 78023 | 5 | 100780235 | 5 | C | 65 | 100 | Humus-iron podzols | 0.01 | 0.01 | 0.01 | 3.5995 | 3.5995 | 3.5995
10078033 | SEMI | Chreagach | 78033 | 5 | 100780331 | 1 | O | 0 | 15 | Peaty gleyed podzols | 0.078 | 0.078 | 0.078 | 11.7377 | 11.7377 | 11.7377
10078033 | SEMI | Chreagach | 78033 | 5 | 100780332 | 2 | E | 15 | 20 | Peaty gleyed podzols | 0.077 | 0.077 | 0.077 | 3.8531 | 3.8531 | 3.8531
10078033 | SEMI | Chreagach | 78033 | 5 | 100780333 | 3 | Bf | 20 | 21
10078033 | SEMI | Chreagach | 78033 | 5 | 100780334 | 4 | Bs | 21 | 60 | Peaty gleyed podzols | 0.054 | 0.054 | 0.054 | 20.985 | 20.985 | 20.985
10078033 | SEMI | Chreagach | 78033 | 5 | 100780335 | 5 | BC | 60 | 100 | Peaty gleyed podzols | 0.041 | 0.041 | 0.041 | 16.5573 | 16.5573 | 16.5573
10078039 | SEMI | Dishig | 78039 | 5 | 100780391 | 1 | O | 0 | 25 | Peaty gleys | 0.07 | 0.074 | 0.105 | 17.6111 | 18.6222 | 26.2612
10078039 | SEMI | Dishig | 78039 | 5 | 100780392 | 2 | Egh | 25 | 30 | Peaty gleys | 0.037 | 0.042 | 0.064 | 1.8254 | 2.0895 | 3.2216
10078039 | SEMI | Dishig | 78039 | 5 | 100780393 | 3 | Bgh | 30 | 50 | Peaty gleys | 0.03 | 0.046 | 0.055 | 6.036 | 9.2526 | 11.0679
10078039 | SEMI | Dishig | 78039 | 5 | 100780394 | 4 | C | 50 | 80 | Peaty gleys | 0.009 | 0.009 | 0.009 | 2.5935 | 2.5935 | 2.5935
10078039 | SEMI | Dishig | 78039 | 5 | 100780395 | 5 | R | 80 | 100
10078042 | SEMI | TOROSAY(BRANK) | 78042 | 2 | 100780421 | 1 | Ah | 0 | 25 | Brown rankers | 0.034 | 0.041 | 0.052 | 8.5397 | 10.298 | 12.8995
10078042 | SEMI | TOROSAY(BRANK) | 78042 | 2 | 100780422 | 2 | R | 25 | 100
10078044 | SEMI | TOROSAY(SS) | 78044 | 4 | 100780441 | 1 | Ah | 0 | 28 | Subalpine podzols | 0.042 | 0.074 | 0.109 | 11.7989 | 20.6494 | 30.5917
10078044 | SEMI | TOROSAY(SS) | 78044 | 4 | 100780442 | 2 | Bh | 28 | 45 | Subalpine podzols | 0.042 | 0.042 | 0.042 | 7.1073 | 7.1073 | 7.1073
10078044 | SEMI | TOROSAY(SS) | 78044 | 4 | 100780443 | 3 | BC | 45 | 70 | Subalpine podzols | 0.016 | 0.016 | 0.016 | 4.0871 | 4.0871 | 4.0871
10078044 | SEMI | TOROSAY(SS) | 78044 | 4 | 100780444 | 4 | C | 70 | 100 | Subalpine podzols | 0.006 | 0.007 | 0.009 | 1.8358 | 2.1736 | 2.5972
10078046 | SEMI | TOROSAY(PRANK) | 78046 | 2 | 100780461 | 1 | O | 0 | 25 | Peaty rankers | 0.047 | 0.053 | 0.062 | 11.867 | 13.1717 | 15.6092
10078046 | SEMI | TOROSAY(PRANK) | 78046 | 2 | 100780462 | 2 | R | 25 | 100
10078511 | SEMI | TORRIDON(BFS) | 78511 | 3 | 100785111 | 1 | Ah | 0 | 20 | Brown earths | 0.042 | 0.045 | 0.047 | 8.42 | 8.9179 | 9.4165
10078511 | SEMI | TORRIDON(BFS) | 78511 | 3 | 100785112 | 2 | Bs | 20 | 45 | Brown earths | 0.01 | 0.015 | 0.022 | 2.3832 | 3.7638 | 5.5068
10078511 | SEMI | TORRIDON(BFS) | 78511 | 3 | 100785113 | 3 | C | 45 | 100 | Brown earths | 0.005 | 0.005 | 0.005 | 2.5031 | 2.5031 | 2.5031
10078513 | SEMI | TORRIDON(HIP) | 78513 | 5 | 100785131 | 1 | H | 0 | 10 | Humus-iron podzols | 0.094 | 0.068 | 0.088 | 9.3751 | 6.8404 | 8.7992
10078513 | SEMI | TORRIDON(HIP) | 78513 | 5 | 100785132 | 2 | Eh | 10 | 25 | Humus-iron podzols | 0.032 | 0.032 | 0.032 | 4.774 | 4.774 | 4.774
10078513 | SEMI | TORRIDON(HIP) | 78513 | 5 | 100785133 | 3 | Bs | 25 | 35 | Humus-iron podzols | 0.006 | 0.006 | 0.006 | 0.63959 | 0.63959 | 0.63959
10078513 | SEMI | TORRIDON(HIP) | 78513 | 5 | 100785134 | 4 | BC | 35 | 77 | Humus-iron podzols | 0.002 | 0.002 | 0.002 | 0.76369 | 0.9137 | 1.0439
10078513 | SEMI | TORRIDON(HIP) | 78513 | 5 | 100785135 | 5 | C | 77 | 100 | Humus-iron podzols | 0.002 | 0.002 | 0.003 | 0.55827 | 0.57487 | 0.59141
10078516 | SEMI | TORRIDON(NCG) | 78516 | 5 | 100785161 | 1 | AH | 0 | 20 | Noncalcareous gleys | 0.063 | 0.063 | 0.063 | 12.6663 | 12.6663 | 12.6663
10078516 | SEMI | TORRIDON(NCG) | 78516 | 5 | 100785162 | 2 | Eg | 20 | 35 | Noncalcareous gleys | 0.016 | 0.016 | 0.016 | 2.3897 | 2.3897 | 2.3897
10078516 | SEMI | TORRIDON(NCG) | 78516 | 5 | 100785163 | 3 | Bgh | 35 | 50 | Noncalcareous gleys | 0.011 | 0.011 | 0.011 | 1.7183 | 1.7183 | 1.7183
10078516 | SEMI | TORRIDON(NCG) | 78516 | 5 | 100785164 | 4 | Bg | 50 | 80 | Noncalcareous gleys | 0.008 | 0.008 | 0.008 | 2.4925 | 2.4925 | 2.4925
10078516 | SEMI | TORRIDON(NCG) | 78516 | 5 | 100785165 | 5 | Cg | 80 | 100 | Noncalcareous gleys | 0.005 | 0.005 | 0.005 | 1.0029 | 1.0029 | 1.0029
10078533 | SEMI | TORRIDON(PP) | 78533 | 8 | 100785331 | 1 | O | 0 | 28 | Peaty gleyed podzols | 0.088 | 0.087 | 0.118 | 24.5163 | 24.2872 | 33.0803
10078533 | SEMI | TORRIDON(PP) | 78533 | 8 | 100785332 | 2 | Eg | 28 | 35 | Peaty gleyed podzols | 0.006 | 0.017 | 0.03 | 0.43624 | 1.2216 | 2.1101
10078533 | SEMI | TORRIDON(PP) | 78533 | 8 | 100785333 | 3 | Bh | 35 | 40 | Peaty gleyed podzols | 0.006 | 0.015 | 0.023 | 0.28915 | 0.75072 | 1.1421
10078533 | SEMI | TORRIDON(PP) | 78533 | 8 | 100785334 | 4 | Bf | 40 | 41
10078533 | SEMI | TORRIDON(PP) | 78533 | 8 | 100785335 | 5 | Bs | 41 | 60 | Peaty gleyed podzols | 0.005 | 0.005 | 0.005 | 0.97996 | 0.97996 | 0.97996
10078533 | SEMI | TORRIDON(PP) | 78533 | 8 | 100785336 | 6 | Bx | 60 | 75 | Peaty gleyed podzols | 0.005 | 0.005 | 0.005 | 0.73073 | 0.74065 | 0.74065
10078533 | SEMI | TORRIDON(PP) | 78533 | 8 | 100785337 | 7 | BC | 75 | 85 | Peaty gleyed podzols | 0.004 | 0.008 | 0.011 | 0.42844 | 0.77514 | 1.0849
10078533 | SEMI | TORRIDON(PP) | 78533 | 8 | 100785338 | 8 | C | 85 | 100 | Peaty gleyed podzols | 0.002 | 0.003 | 0.004 | 0.36162 | 0.44945 | 0.5327
10078538 | SEMI | TORRIDON(HG) | 78538 | 5 | 100785381 | 1 | AH | 0 | 10 | Humic gleys | 0.064 | 0.064 | 0.064 | 6.4236 | 6.4236 | 6.4236
10078538 | SEMI | TORRIDON(HG) | 78538 | 5 | 100785382 | 2 | Eg | 10 | 20 | Humic gleys | 0.015 | 0.015 | 0.015 | 1.5369 | 1.5369 | 1.5369
10078538 | SEMI | TORRIDON(HG) | 78538 | 5 | 100785383 | 3 | Bgh | 20 | 36 | Humic gleys | 0.011 | 0.011 | 0.011 | 1.7794 | 1.7794 | 1.7794
10078538 | SEMI | TORRIDON(HG) | 78538 | 5 | 100785384 | 4 | Bg | 36 | 50 | Humic gleys | 0.008 | 0.008 | 0.008 | 1.1499 | 1.1499 | 1.1499
10078538 | SEMI | TORRIDON(HG) | 78538 | 5 | 100785385 | 5 | Cg | 50 | 100 | Humic gleys | 0.005 | 0.005 | 0.005 | 2.5942 | 2.5942 | 2.5942
10078539 | SEMI | TORRIDON(PG) | 78539 | 4 | 100785391 | 1 | O | 0 | 10 | Peaty gleys | 0.068 | 0.073 | 0.079 | 6.8259 | 7.2639 | 7.9473
10078539 | SEMI | TORRIDON(PG) | 78539 | 4 | 100785392 | 2 | Eg | 10 | 30 | Peaty gleys | 0.007 | 0.012 | 0.021 | 1.3648 | 2.3992 | 4.1575
10078539 | SEMI | TORRIDON(PG) | 78539 | 4 | 100785393 | 3 | Bg | 30 | 50 | Peaty gleys | 0.004 | 0.01 | 0.015 | 0.84321 | 1.9499 | 2.9962
10078539 | SEMI | TORRIDON(PG) | 78539 | 4 | 100785394 | 4 | Cg | 50 | 100 | Peaty gleys | 0.002 | 0.005 | 0.006 | 1.0123 | 2.2906 | 2.9391
10078541 | SEMI | TORRIDON(BRANK) | 78541 | 2 | 100785411 | 1 | Ah | 0 | 25 | Brown rankers | 0.019 | 0.019 | 0.019 | 4.8279 | 4.8279 | 4.8279
10078541 | SEMI | TORRIDON(BRANK) | 78541 | 2 | 100785412 | 2 | R | 25 | 100
10078542 | SEMI | TORRIDON(LITH) | 78542 | 2 | 100785421 | 1 | HA | 0 | 10 | Lithosols | 0.05 | 0.054 | 0.058 | 5.0238 | 5.3543 | 5.7996
10078542 | SEMI | TORRIDON(LITH) | 78542 | 2 | 100785422 | 2 | R | 10 | 100
10078543 | SEMI | TORRIDON(ALP) | 78543 | 4 | 100785431 | 1 | HA | 0 | 10 | Alpine podzols | 0.05 | 0.054 | 0.058 | 5.0223 | 5.3913 | 5.8434
10078543 | SEMI | TORRIDON(ALP) | 78543 | 4 | 100785432 | 2 | E | 10 | 20 | Alpine podzols | 0.028 | 0.028 | 0.028 | 2.7779 | 2.7779 | 2.7779
10078543 | SEMI | TORRIDON(ALP) | 78543 | 4 | 100785433 | 3 | Bsh | 20 | 45 | Alpine podzols | 0.008 | 0.01 | 0.012 | 2.021 | 2.5752 | 3.1168
10078543 | SEMI | TORRIDON(ALP) | 78543 | 4 | 100785434 | 4 | C | 45 | 100 | Alpine podzols | 0.002 | 0.002 | 0.002 | 1.298 | 1.298 | 1.298
10078544 | SEMI | TORRIDON(SS) | 78544 | 5 | 100785441 | 1 | HA | 0 | 10 | Subalpine podzols | 0.048 | 0.052 | 0.056 | 4.8485 | 5.1955 | 5.6327
10078544 | SEMI | TORRIDON(SS) | 78544 | 5 | 100785442 | 2 | E | 10 | 20 | Subalpine podzols | 0.027 | 0.027 | 0.027 | 2.7248 | 2.7248 | 2.7248
10078544 | SEMI | TORRIDON(SS) | 78544 | 5 | 100785443 | 3 | Bsh | 20 | 45 | Subalpine podzols | 0.008 | 0.01 | 0.012 | 2.0753 | 2.622 | 3.0647
10078544 | SEMI | TORRIDON(SS) | 78544 | 5 | 100785444 | 4 | C | 45 | 77 | Subalpine podzols | 0.003 | 0.003 | 0.003 | 0.81625 | 0.81625 | 0.81625
10078544 | SEMI | TORRIDON(SS) | 78544 | 5 | 100785445 | 5 | R | 77 | 100
10078547 | SEMI | TORRIDON(PRANK) | 78547 | 2 | 100785471 | 1 | O | 0 | 25 | Peaty rankers | 0.072 | 0.082 | 0.111 | 17.9105 | 20.5868 | 27.6791
10078547 | SEMI | TORRIDON(PRANK) | 78547 | 2 | 100785472 | 2 | R | 25 | 100
10078548 | SEMI | TORRIDON(REG) | 78548 | 4 | 100785481 | 1 | A | 0 | 20 | Regosols | 0.007 | 0.012 | 0.018 | 1.4057 | 2.4301 | 3.6721
10078548 | SEMI | TORRIDON(REG) | 78548 | 4 | 100785482 | 2 | C1 | 20 | 38 | Regosols | 0.005 | 0.005 | 0.005 | 0.85806 | 0.85806 | 0.85806
10078548 | SEMI | TORRIDON(REG) | 78548 | 4 | 100785483 | 3 | C2 | 38 | 90 | Regosols | 0.005 | 0.005 | 0.006 | 2.4972 | 2.6826 | 2.9394
10078548 | SEMI | TORRIDON(REG) | 78548 | 4 | 100785484 | 4 | C3 | 90 | 100 | Regosols | 0.005 | 0.005 | 0.006 | 0.47379 | 0.51989 | 0.55214
10079614 | SEMI | Tynehead | 79614 | 3 | 100796141 | 1 | A | 0 | 28 | Brown earths | 0.033 | 0.037 | 0.041 | 9.3524 | 10.4039 | 11.4567
10079614 | SEMI | Tynehead | 79614 | 3 | 100796142 | 2 | Bg | 28 | 66 | Brown earths | 0.021 | 0.021 | 0.021 | 8.1332 | 8.1332 | 8.1332
10079614 | SEMI | Tynehead | 79614 | 3 | 100796143 | 3 | BCg | 66 | 100 | Brown earths | 0.009 | 0.01 | 0.011 | 3.0182 | 3.3452 | 3.8181
10079616 | SEMI | Frostineb | 79616 | 4 | 100796161 | 1 | H | 0 | 36 | Noncalcareous gleys | 0.075 | 0.075 | 0.075 | 27.1368 | 27.1368 | 27.1368
10079616 | SEMI | Frostineb | 79616 | 4 | 100796162 | 2 | Eg | 36 | 46 | Noncalcareous gleys | 0.01 | 0.01 | 0.01 | 0.97376 | 0.97376 | 0.97376
10079616 | SEMI | Frostineb | 79616 | 4 | 100796163 | 3 | Bg | 46 | 80 | Noncalcareous gleys | 0.017 | 0.017 | 0.017 | 5.7418 | 5.7418 | 5.7418
10079616 | SEMI | Frostineb | 79616 | 4 | 100796164 | 4 | Cgx | 80 | 100 | Noncalcareous gleys | 0.018 | 0.018 | 0.018 | 3.602 | 3.602 | 3.602
10079621 | SEMI | Salvandi | 79621 | 3 | 100796211 | 1 | A | 0 | 28
10079621 | SEMI | Salvandi | 79621 | 3 | 100796212 | 2 | B | 28 | 48
10079621 | SEMI | Salvandi | 79621 | 3 | 100796213 | 3 | BCx | 48 | 100
10079633 | SEMI | Falamoor | 79633 | 5 | 100796331 | 1 | O | 0 | 25 | Peaty gleyed podzols | 0.074 | 0.074 | 0.074 | 18.4621 | 18.4621 | 18.4621
10079633 | SEMI | Falamoor | 79633 | 5 | 100796332 | 2 | Egh | 25 | 40 | Peaty gleyed podzols | 0.029 | 0.029 | 0.029 | 4.4064 | 4.4064 | 4.4064
10079633 | SEMI | Falamoor | 79633 | 5 | 100796333 | 3 | Bf | 40 | 41
10079633 | SEMI | Falamoor | 79633 | 5 | 100796334 | 4 | Bgs | 41 | 65 | Peaty gleyed podzols | 0.014 | 0.014 | 0.014 | 3.2987 | 3.2987 | 3.2987
10079633 | SEMI | Falamoor | 79633 | 5 | 100796335 | 5 | BCx | 65 | 100 | Peaty gleyed podzols | 0.009 | 0.01 | 0.012 | 3.1435 | 3.6162 | 4.1073
10079723 | SEMI | Tynet | 79723 | 5 | 100797231 | 1 | H | 0 | 10 | Humus-iron podzols | 0.08 | 0.08 | 0.08 | 8.0273 | 8.0273 | 8.0273
10079723 | SEMI | Tynet | 79723 | 5 | 100797232 | 2 | E | 10 | 20 | Humus-iron podzols | 0.011 | 0.011 | 0.012 | 1.0731 | 1.0952 | 1.1714
10079723 | SEMI | Tynet | 79723 | 5 | 100797233 | 3 | Bs | 25 | 40 | Humus-iron podzols | 0.008 | 0.013 | 0.018 | 1.1373 | 1.9237 | 2.6674
10079723 | SEMI | Tynet | 79723 | 5 | 100797234 | 4 | BCx | 40 | 70 | Humus-iron podzols | 0.004 | 0.004 | 0.004 | 1.1655 | 1.1655 | 1.1655
10079723 | SEMI | Tynet | 79723 | 5 | 100797235 | 5 | C | 70 | 100 | Humus-iron podzols | 0.002 | 0.002 | 0.002 | 0.56532 | 0.56532 | 0.56532
10079727 | SEMI | Whiteash | 79727 | 4 | 100797271 | 1 | H | 0 | 10 | Noncalcareous gleys | 0.08 | 0.08 | 0.08 | 8.012 | 8.012 | 8.012
10079727 | SEMI | Whiteash | 79727 | 4 | 100797272 | 2 | Eg | 10 | 23 | Noncalcareous gleys | 0.023 | 0.025 | 0.027 | 3.0425 | 3.3032 | 3.5517
10079727 | SEMI | Whiteash | 79727 | 4 | 100797273 | 3 | Bg | 23 | 50 | Noncalcareous gleys | 0.011 | 0.015 | 0.019 | 2.8646 | 3.9347 | 5.0337
10079727 | SEMI | Whiteash | 79727 | 4 | 100797274 | 4 | Cg | 50 | 100 | Noncalcareous gleys | 0.001 | 0.002 | 0.003 | 0.52354 | 0.94739 | 1.364
10079733 | SEMI | Ordiequish | 79733 | 4 | 100797331 | 1 | O | 0 | 20 | Peaty gleyed podzols | 0.087 | 0.099 | 0.072 | 17.3914 | 19.7347 | 14.3789
10079733 | SEMI | Ordiequish | 79733 | 4 | 100797332 | 2 | Eg | 20 | 42 | Peaty gleyed podzols | 0.016 | 0.023 | 0.028 | 3.4443 | 4.977 | 6.1803
10079733 | SEMI | Ordiequish | 79733 | 4 | 100797333 | 3 | Bx | 42 | 70 | Peaty gleyed podzols | 0.003 | 0.004 | 0.004 | 0.79596 | 0.99357 | 1.1759
10079733 | SEMI | Ordiequish | 79733 | 4 | 100797334 | 4 | C | 70 | 100 | Peaty gleyed podzols | 0.002 | 0.002 | 0.002 | 0.51596 | 0.56017 | 0.66994
10088016 | SEMI | WALLS(NCG) | 88016 | 3 | 100880161 | 1 | Ag | 0 | 23 | Noncalcareous gleys | 0.047 | 0.05 | 0.046 | 10.7368 | 11.3913 | 10.4711
10088016 | SEMI | WALLS(NCG) | 88016 | 3 | 100880162 | 2 | Bg | 23 | 50 | Noncalcareous gleys | 0.007 | 0.009 | 0.012 | 1.8533 | 2.4071 | 3.192
10088016 | SEMI | WALLS(NCG) | 88016 | 3 | 100880163 | 3 | Cg | 50 | 100 | Noncalcareous gleys | 0.003 | 0.006 | 0.01 | 1.4819 | 3.169 | 4.9148
10088033 | SEMI | WALLS(PP) | 88033 | 5 | 100880331 | 1 | O | 0 | 35 | Peaty gleyed podzols | 0.083 | 0.098 | 0.125 | 29.1937 | 34.1946 | 43.6681
10088033 | SEMI | WALLS(PP) | 88033 | 5 | 100880332 | 2 | Eg | 35 | 50 | Peaty gleyed podzols | 0.018 | 0.038 | 0.047 | 2.6604 | 5.6555 | 7.0069
10088033 | SEMI | WALLS(PP) | 88033 | 5 | 100880333 | 3 | Bf | 50 | 51
10088033 | SEMI | WALLS(PP) | 88033 | 5 | 100880334 | 4 | Bs | 51 | 75 | Peaty gleyed podzols | 0.016 | 0.019 | 0.02 | 3.8422 | 4.4805 | 4.7567
10088033 | SEMI | WALLS(PP) | 88033 | 5 | 100880335 | 5 | BC | 75 | 100 | Peaty gleyed podzols | 0.002 | 0.003 | 0.006 | 0.38786 | 0.69114 | 1.3886
10088039 | SEMI | WALLS(PG) | 88039 | 5 | 100880391 | 1 | O | 0 | 30 | Peaty gleys | 0.064 | 0.072 | 0.126 | 19.0793 | 21.7063 | 37.865
10088039 | SEMI | WALLS(PG) | 88039 | 5 | 100880392 | 2 | Eg | 30 | 45 | Peaty gleys | 0.006 | 0.027 | 0.052 | 0.85888 | 4.013 | 7.7978
10088039 | SEMI | WALLS(PG) | 88039 | 5 | 100880393 | 3 | Bg | 45 | 70 | Peaty gleys | 0.001 | 0.009 | 0.021 | 0.30156 | 2.3125 | 5.2161
10088039 | SEMI | WALLS(PG) | 88039 | 5 | 100880394 | 4 | BCg | 70 | 90 | Peaty gleys | 0.009 | 0.01 | 0.01 | 1.8979 | 1.9758 | 2.0148
10088039 | SEMI | WALLS(PG) | 88039 | 5 | 100880395 | 5 | Cg | 90 | 100 | Peaty gleys | 0.005 | 0.008 | 0.014 | 0.51104 | 0.83953 | 1.4026
10088041 | SEMI | WALLS(BRANK) | 88041 | 2 | 100880411 | 1 | Ah | 0 | 25 | Brown rankers | 0.035 | 0.035 | 0.035 | 8.8591 | 8.8591 | 8.8591
10088041 | SEMI | WALLS(BRANK) | 88041 | 2 | 100880412 | 2 | R | 25 | 100
10088043 | SEMI | WALLS(ALP) | 88043 | 3 | 100880431 | 1 | Ah | 0 | 15 | Alpine podzols | 0.037 | 0.047 | 0.044 | 5.581 | 7.0698 | 6.5719
10088043 | SEMI | WALLS(ALP) | 88043 | 3 | 100880432 | 2 | Bh | 15 | 41 | Alpine podzols | 0.038 | 0.038 | 0.038 | 9.8335 | 9.8335 | 9.8335
10088043 | SEMI | WALLS(ALP) | 88043 | 3 | 100880433 | 3 | C | 41 | 100 | Alpine podzols | 0.003 | 0.005 | 0.006 | 1.9647 | 2.7919 | 3.2898
10088047 | SEMI | WALLS(PRANK) | 88047 | 2 | 100880471 | 1 | O | 0 | 25 | Peaty rankers | 0.08 | 0.092 | 0.114 | 20.0079 | 23.0996 | 28.6014
10088047 | SEMI | WALLS(PRANK) | 88047 | 2 | 100880472 | 2 | R | 25 | 100
10089301 | SEMI | WHITSOME(BFS) | 89301 | 4 | 100893011 | 1 | Ah | 0 | 20
10089301 | SEMI | WHITSOME(BFS) | 89301 | 4 | 100893012 | 2 | B | 20 | 40
10089301 | SEMI | WHITSOME(BFS) | 89301 | 4 | 100893013 | 3 | BC | 40 | 65
10089301 | SEMI | WHITSOME(BFS) | 89301 | 4 | 100893014 | 4 | C | 65 | 100
10089304 | SEMI | Whitsome | 89304 | 3 | 100893041 | 1 | A | 0 | 30
10089304 | SEMI | Whitsome | 89304 | 3 | 100893042 | 2 | Bg | 30 | 50
10089304 | SEMI | Whitsome | 89304 | 3 | 100893043 | 3 | Cg | 50 | 100
10092311 | SEMI | Cairnside | 92311 | 4 | 100923111 | 1 | Ah | 0 | 25
10092311 | SEMI | Cairnside | 92311 | 4 | 100923112 | 2 | Bs | 25 | 48
10092311 | SEMI | Cairnside | 92311 | 4 | 100923113 | 3 | BC | 48 | 68
10092311 | SEMI | Cairnside | 92311 | 4 | 100923114 | 4 | C | 68 | 100
10092321 | SEMI | Yarrow | 92321 | 5 | 100923211 | 1 | Ah | 0 | 23 | Brown earths | 0.025 | 0.035 | 0.043 | 5.6855 | 8.1557 | 9.8283
10092321 | SEMI | Yarrow | 92321 | 5 | 100923212 | 2 | AB | 23 | 38 | Brown earths | 0.014 | 0.019 | 0.021 | 2.1136 | 2.7893 | 3.1259
10092321 | SEMI | Yarrow | 92321 | 5 | 100923213 | 3 | Bs | 38 | 48 | Brown earths | 0.006 | 0.009 | 0.013 | 0.56793 | 0.93121 | 1.34
10092321 | SEMI | Yarrow | 92321 | 5 | 100923214 | 4 | BC | 48 | 68 | Brown earths | 0.005 | 0.005 | 0.005 | 1.0499 | 1.0499 | 1.0499
10092321 | SEMI | Yarrow | 92321 | 5 | 100923215 | 5 | C | 68 | 100 | Brown earths | 0.002 | 0.003 | 0.004 | 0.62564 | 0.83185 | 1.1805
10092323 | SEMI | Knockarod | 92323 | 4 | 100923231 | 1 | H | 0 | 10 | Humus-iron podzols | 0.095 | 0.095 | 0.095 | 9.5107 | 9.5107 | 9.5107
10092323 | SEMI | Knockarod | 92323 | 4 | 100923232 | 2 | E | 10 | 30 | Humus-iron podzols | 0.039 | 0.039 | 0.039 | 7.7209 | 7.7209 | 7.7209
10092323 | SEMI | Knockarod | 92323 | 4 | 100923233 | 3 | Bs | 30 | 50 | Humus-iron podzols | 0.008 | 0.013 | 0.018 | 1.6934 | 2.6496 | 3.59
10092323 | SEMI | Knockarod | 92323 | 4 | 100923234 | 4 | C | 50 | 100 | Humus-iron podzols | 0.005 | 0.005 | 0.005 | 2.6316 | 2.6316 | 2.6316
10099997 | SEMI | Scree | 99997 | 1 | 100999971 | 1 | CR | 0 | 100
10099998 | SEMI | Bare_rock | 99998 | 1 | 100999981 | 1 | R | 0 | 100
16061092 | SEMI | Eroded Basin Peat | 6061092 | 3 | 160610921 | 1 | O1 | 0 | 30 | Dystrophic basin peats | 0.085 | 0.066 | 0.079 | 25.4698 | 19.8368 | 23.7357
16061092 | SEMI | Eroded Basin Peat | 6061092 | 3 | 160610922 | 2 | O2 | 30 | 60 | Dystrophic basin peats | 0.071 | 0.051 | 0.063 | 21.3234 | 15.2234 | 18.8356
16061092 | SEMI | Eroded Basin Peat | 6061092 | 3 | 160610923 | 3 | O3 | 60 | 100 | Dystrophic basin peats | 0.078 | 0.05 | 0.056 | 31.29 | 20.1521 | 22.4808
16066092 | SEMI | Eroded Blanket Peat | 6066092 | 3 | 160660921 | 1 | O1 | 0 | 30 | Dystrophic blanket peats | 0.06 | 0.075 | 0.094 | 17.9498 | 22.5885 | 28.0933
16066092 | SEMI | Eroded Blanket Peat | 6066092 | 3 | 160660922 | 2 | O2 | 30 | 60 | Dystrophic blanket peats | 0.071 | 0.063 | 0.078 | 21.1646 | 18.7854 | 23.4621
16066092 | SEMI | Eroded Blanket Peat | 6066092 | 3 | 160660923 | 3 | O3 | 60 | 100 | Dystrophic blanket peats | 0.068 | 0.067 | 0.075 | 27.2487 | 26.8582 | 30.1652
16066098 | SEMI | Semi_confined peat | 6066098 | 3 | 160660981 | 1 | O1 | 0 | 30 | Dystrophic semi-confined peats | 0.06 | 0.075 | 0.094 | 17.9498 | 22.5885 | 28.0933
16066098 | SEMI | Semi_confined peat | 6066098 | 3 | 160660982 | 2 | O2 | 30 | 60 | Dystrophic semi-confined peats | 0.071 | 0.063 | 0.078 | 21.1646 | 18.7854 | 23.4621
16066098 | SEMI | Semi_confined peat | 6066098 | 3 | 160660983 | 3 | O3 | 60 | 100 | Dystrophic semi-confined peats | 0.068 | 0.067 | 0.075 | 27.2487 | 26.8582 | 30.1652
16066292 | SEMI | Eroded Deep Blanket Peat | 6066292 | 3 | 160662921 | 1 | O1 | 0 | 30 | Dystrophic blanket peats | 0.06 | 0.075 | 0.094 | 17.9498 | 22.5885 | 28.0933
16066292 | SEMI | Eroded Deep Blanket Peat | 6066292 | 3 | 160662922 | 2 | O2 | 30 | 60 | Dystrophic blanket peats | 0.071 | 0.063 | 0.078 | 21.1646 | 18.7854 | 23.4621
16066292 | SEMI | Eroded Deep Blanket Peat | 6066292 | 3 | 160662923 | 3 | O3 | 60 | 100 | Dystrophic blanket peats | 0.068 | 0.067 | 0.075 | 27.2487 | 26.8582 | 30.1652