## Toyoura Sand
Analysis of peak measurements
Raw Data Fukushima and Tatsuoka 1984 - Toyoura Sand (uncorrected for membrane forces, confinements >=0.5 kg/cm2) | [5 empty] | Caclulated Values |  |  |  | Linear regression |  |  |  | Analysis of Model Accuracy and Error
Peak state friction angle (deg) | sig-3 (kg/cm2) | sig-1 (kg/cm2) | e | sig-3 (MPa) | sig-1 (MPa) | sin (instantaneous phi) (deg) [Eq. 16] | Ø'1 test (deg) [Eq. 17] | tau (MPa) [Eq. 13] | sig-n (MPa) [Eq. 13] | (xi-Xbar)(yi-Ybar) | (xi-Xbar)^2 | (y-ybar)2 | (y-f)2 | tau model (MPa) [Eq. 26] | abs. error [Eq. 30] | error % [Eq. 33] | (y-ybar)2 | (y-f)2
43.3 | 0.514 | 2.758 | 0.658 | 0.050372 | 0.27028 | 0.67073 | 40.488 | 0.081555 | 0.086577 | -0.45059 | 0.011512 | 17.6367 | 0.12354 | 0.080547 | 0.012358 | -1.2358 | 0.01534 | 1.0158e-06
42.2 | 0.514 | 2.6175 | 0.693 | 0.050372 | 0.25651 | 0.65643 | 39.3919 | 0.077755 | 0.085784 | -0.22436 | 0.0052264 | 9.6314 | 0.26073 | 0.076352 | 0.018039 | -1.8039 | 0.016296 | 1.9674e-06
40.3 | 0.513 | 2.3918 | 0.727 | 0.050274 | 0.23439 | 0.63123 | 37.5057 | 0.071402 | 0.084223 | -0.046614 | 0.0014664 | 1.4818 | 0.024384 | 0.071806 | 0.0056546 | 0.56546 | 0.017958 | 1.6301e-07
39.5 | 0.513 | 2.3063 | 0.75 | 0.050274 | 0.22602 | 0.62043 | 36.716 | 0.068914 | 0.083627 | -0.0065389 | 0.00023391 | 0.1828 | 0.014636 | 0.069218 | 0.0044129 | 0.44129 | 0.018631 | 9.2483e-08
38 | 0.512 | 2.1523 | 0.788 | 0.050176 | 0.21093 | 0.5999 | 35.2388 | 0.064307 | 0.082334 | -0.023834 | 0.00051556 | 1.1018 | 0.055375 | 0.064869 | 0.0087406 | 0.87406 | 0.01991 | 3.1593e-07
36.1 | 0.512 | 1.9807 | 0.831 | 0.050176 | 0.19411 | 0.57338 | 33.3809 | 0.05896 | 0.080878 | -0.19105 | 0.0043173 | 8.454 | 0.30364 | 0.060203 | 0.021067 | 2.1067 | 0.021447 | 1.5429e-06
34.4 | 0.511 | 1.8382 | 0.881 | 0.050078 | 0.18015 | 0.54918 | 31.7264 | 0.05435 | 0.079397 | -0.52786 | 0.013388 | 20.8123 | 0.16994 | 0.055228 | 0.016158 | 1.6158 | 0.022819 | 7.7122e-07
42.4 | 1.014 | 5.2126 | 0.653 | 0.099372 | 0.51084 | 0.65905 | 40.3575 | 0.15473 | 0.16952 | -0.45693 | 0.01261 | 16.5573 | 0.0017319 | 0.1545 | 0.001471 | -0.1471 | 0.0025682 | 5.1809e-08
42.3 | 1.015 | 5.1932 | 0.671 | 0.09947 | 0.50893 | 0.65774 | 40.2586 | 0.15421 | 0.16954 | -0.37436 | 0.0088914 | 15.7623 | 0.3461 | 0.15103 | 0.020641 | -2.0641 | 0.0026211 | 1.0133e-05
40.1 | 1.013 | 4.68 | 0.723 | 0.099274 | 0.45864 | 0.62854 | 38.0625 | 0.13975 | 0.16602 | -0.075031 | 0.0017888 | 3.1471 | 0.066117 | 0.13847 | 0.0092131 | -0.92131 | 0.0043107 | 1.6578e-06
40.1 | 1.013 | 4.68 | 0.73 | 0.099274 | 0.45864 | 0.62854 | 38.0625 | 0.13975 | 0.16602 | -0.062612 | 0.0012457 | 3.1471 | 0.25826 | 0.13722 | 0.018147 | -1.8147 | 0.0043107 | 6.4316e-06
39.7 | 1.013 | 4.5956 | 0.731 | 0.099274 | 0.45037 | 0.62314 | 37.6648 | 0.1373 | 0.16543 | -0.047201 | 0.0011761 | 1.8944 | 0.021431 | 0.13657 | 0.005272 | -0.5272 | 0.0046393 | 5.2392e-07
38.4 | 1.015 | 4.3433 | 0.76 | 0.09947 | 0.42564 | 0.60541 | 36.3772 | 0.1298 | 0.16382 | -0.00046995 | 2.8028e-05 | 0.00788 | 0.010222 | 0.13028 | 0.0037002 | 0.37002 | 0.0057164 | 2.3068e-07
38 | 1.013 | 4.2584 | 0.764 | 0.099274 | 0.41732 | 0.5999 | 35.979 | 0.12723 | 0.1629 | 0.00040042 | 1.6747e-06 | 0.09574 | 0.12662 | 0.1289 | 0.013123 | 1.3123 | 0.0061118 | 2.7876e-06
36.4 | 1.013 | 3.97 | 0.803 | 0.099274 | 0.38906 | 0.5776 | 34.3988 | 0.11828 | 0.16048 | -0.071252 | 0.0014217 | 3.5709 | 0.28876 | 0.12067 | 0.02025 | 2.025 | 0.0075916 | 5.7368e-06
36.9 | 1.012 | 4.0533 | 0.806 | 0.099176 | 0.39723 | 0.58461 | 34.8909 | 0.12091 | 0.16108 | -0.05689 | 0.001657 | 1.9532 | 0.0038869 | 0.12063 | 0.0023174 | -0.23174 | 0.0071409 | 7.8504e-08
36.8 | 1.012 | 4.0357 | 0.811 | 0.099176 | 0.3955 | 0.58321 | 34.7922 | 0.12035 | 0.16093 | -0.068388 | 0.002089 | 2.2388 | 0.020446 | 0.11971 | 0.0053166 | -0.53166 | 0.0072345 | 4.0944e-07
35.5 | 1.012 | 3.8151 | 0.829 | 0.099176 | 0.37388 | 0.56489 | 33.5115 | 0.11334 | 0.15894 | -0.17691 | 0.0040584 | 7.7113 | 0.24216 | 0.11547 | 0.018765 | 1.8765 | 0.0084769 | 4.5233e-06
35.2 | 1.012 | 3.7665 | 0.853 | 0.099176 | 0.36911 | 0.56062 | 33.2166 | 0.11176 | 0.15848 | -0.26942 | 0.0076923 | 9.4364 | 0.0054334 | 0.11145 | 0.0028048 | -0.28048 | 0.0087696 | 9.8265e-08
34.4 | 1.012 | 3.6405 | 0.878 | 0.099176 | 0.35677 | 0.54918 | 32.4311 | 0.10764 | 0.15724 | -0.43475 | 0.012703 | 14.8793 | 0.03417 | 0.10687 | 0.0071131 | -0.71131 | 0.0095596 | 5.8618e-07
41.5 | 2.013 | 9.9201 | 0.655 | 0.19727 | 0.97217 | 0.64722 | 40.2314 | 0.29535 | 0.33396 | -0.43489 | 0.012165 | 15.5473 | 0.00016157 | 0.29549 | 0.00045 | 0.045 | 0.0080902 | 1.7665e-08
40.5 | 2.012 | 9.467 | 0.677 | 0.19718 | 0.92777 | 0.63391 | 39.2287 | 0.28252 | 0.33091 | -0.25961 | 0.0077959 | 8.6453 | 0.051252 | 0.28481 | 0.0080917 | 0.80917 | 0.0059466 | 5.2262e-06
39.4 | 2.014 | 9.0135 | 0.713 | 0.19737 | 0.88332 | 0.61907 | 38.1292 | 0.26935 | 0.32802 | -0.096259 | 0.0027347 | 3.3883 | 0.001212 | 0.26969 | 0.0012516 | 0.12516 | 0.0040883 | 1.1365e-07
39.7 | 2.014 | 9.1367 | 0.72 | 0.19737 | 0.8954 | 0.62314 | 38.4292 | 0.27297 | 0.3289 | -0.096963 | 0.0020516 | 4.5827 | 0.26652 | 0.26795 | 0.018374 | -1.8374 | 0.0045641 | 2.5156e-05
38.1 | 2.013 | 8.4997 | 0.749 | 0.19727 | 0.83297 | 0.60128 | 36.8301 | 0.25397 | 0.32401 | -0.0088263 | 0.0002655 | 0.29342 | 0.0018239 | 0.25437 | 0.0015544 | 0.15544 | 0.0023586 | 1.5585e-07
37 | 2.013 | 8.0979 | 0.781 | 0.19727 | 0.79359 | 0.58601 | 35.7334 | 0.2416 | 0.32071 | -0.0087174 | 0.00024667 | 0.30807 | 6.8153e-05 | 0.24153 | 0.0003039 | -0.03039 | 0.0013097 | 5.3909e-09
35.3 | 2.012 | 7.5203 | 0.829 | 0.19718 | 0.73699 | 0.56205 | 34.0416 | 0.22324 | 0.31538 | -0.14314 | 0.0040584 | 5.0483 | 0.0014432 | 0.22292 | 0.0014288 | -0.14288 | 0.00031803 | 1.0174e-07
34.1 | 2.01 | 7.1397 | 0.876 | 0.19698 | 0.69969 | 0.54487 | 32.8495 | 0.21076 | 0.31138 | -0.38071 | 0.012256 | 11.8265 | 0.28251 | 0.2065 | 0.020237 | -2.0237 | 2.8675e-05 | 1.8191e-05
39.4 | 4 | 17.9016 | 0.679 | 0.392 | 1.7544 | 0.61907 | 38.8954 | 0.53495 | 0.65148 | -0.22496 | 0.0074467 | 6.796 | 0.23818 | 0.54434 | 0.017551 | 1.7551 | 0.1086 | 8.8153e-05
37.9 | 4 | 16.7407 | 0.732 | 0.392 | 1.6406 | 0.59852 | 37.387 | 0.50013 | 0.64264 | -0.036576 | 0.0011085 | 1.2068 | 0.0091266 | 0.50186 | 0.0034605 | 0.34605 | 0.08686 | 2.9953e-06
36.5 | 4 | 15.7444 | 0.751 | 0.392 | 1.543 | 0.57901 | 35.9804 | 0.4692 | 0.63427 | 0.0044027 | 0.00020432 | 0.094868 | 0.6735 | 0.48349 | 0.030446 | 3.0446 | 0.069586 | 0.00020407
35.6 | 4 | 15.1444 | 0.782 | 0.392 | 1.4842 | 0.56631 | 35.0769 | 0.45007 | 0.62883 | -0.02024 | 0.00027909 | 1.4679 | 0.37504 | 0.46038 | 0.0229 | 2.29 | 0.05986 | 0.00010622
34.7 | 4 | 14.5735 | 0.835 | 0.392 | 1.4282 | 0.55348 | 34.1739 | 0.43151 | 0.62334 | -0.1474 | 0.0048589 | 4.4714 | 0.14857 | 0.42529 | 0.01441 | -1.441 | 0.05112 | 3.8665e-05
32.9 | 4 | 13.5122 | 0.901 | 0.392 | 1.3242 | 0.52749 | 32.3696 | 0.39598 | 0.61223 | -0.53181 | 0.018416 | 15.3572 | 0.89925 | 0.38163 | 0.036225 | -3.6225 | 0.036316 | 0.00020575
[6 empty] | Fitting Parameters |  |  |  | Linear Regression |  |  |  | avg. rel. error | 0.011507 |  | y-bar | 0.20541
[6 empty] | m | 0.96 |  |  | X-bar | 0.76529 | [5 empty] | Sstot | 0.6505
[6 empty] | Ø'e=0 | 63.7358 |  |  | Y-bar | 36.2884 | [5 empty] | Ssres | 0.00073395
[6 empty] | ω | 35.8652 | [9 empty] | R2 | 0.99887
[10 empty] | slope | -35.8652
[10 empty] | intercept | 63.7358
[10 empty] | R2 | 0.97565
[19 empty] | 0 | 0
[11 empty] | m | R2 e vs. Phi'1 | R2 of tau | [5 empty] | 15 | 15
[11 empty] | 0.99 | 0.9314 | 0.9954
[11 empty] | 0.98 | 0.9553 | 0.9972
[11 empty] | 0.97 | 0.9704 | 0.9983
[11 empty] | 0.96 | 0.9757 | 0.9989
[11 empty] | 0.95 | 0.9707 | 0.9989
[11 empty] | 0.94 | 0.9559 | 0.9985
[11 empty] | 0.93 | 0.9321 | 0.9975
[11 empty] | 0.92 | 0.9006 | 0.996
[11 empty] | 0.91 | 0.8631 | 0.9941
[11 empty] | 0.9 | 0.8212 | 0.9918
50 kPa
100 kPa
200 kPa
400 kPa
[19 empty] | 0 | -7
[19 empty] | 1 | -7
[19 empty] | 0 | 7
[19 empty] | 1 | 7