## README
Overview This document contains cost estimates for several Mars-warming pathways outlined in the 2026 Mars Warming Research Roadmap: (1) magnesium aerosol (2) nitrogen-doped graphene aerosol (3) solar sails (4) local warming with solid-state greenhouse membranes Notes on bottom-line units and costs For (1) and (2), bottom-line estimates are given in terms of "dollars per degree C per year" ($ / ºC / year), where the system has been scaled to produce +35ºC warming and is assumed to last for 35 years. (To get a metric of "dollars per year", multiply the bottom line values by 35 ºC.) For (3), the objective is not to warm Mars by +35ºC with reflected light alone. Instead, we scale the solar sail constellation to sublimate the CO2 ice at Mars' south pole. Costs are reported in $/year, where it is again assumed that the hardware lasts for 35 years. Descriptions of tabs • Solar Panel Constants — Derives reference values for solar power generation and procurement cost estimates in $/kg and W/kg. Takes into account (a) Mars' variable distance from the sun due to eccentricity; (b) sun-in-the-sky geometry as it impacts solar power generation at a representative latitude on Mars; (c) solar panel efficiency; and (d) sunlight-blocking effects of the aerosols being produced at equilibrium for 35ºC warming. • MOXIE + Boudouard Constants — Derives reference values for mass-per-(mol-C-per-second) and energy-per-(mol-C-per-second) for the CO2 processing and C extraction equipement (Big Atmospheric MOXIE and Boudouard reactors). • Mg Carbothermal — Cost model for magnesium (Mg) carbothermal reduction processes for Mg aerosol • N-doped Graphene — Cost model for nitrogen-doped graphene production • Solar Sails — Cost model for constellation of solar sails that could sublimate the CO2 ice at Mars' south pole

## Solar Panel Constants
Category | Number | Units | Description | Reference | Notes
LEGEND:
Shipping cost | green |  | R&D cost | blue
Manufacturing (Mfg) cost | orange |  | Input/assumption | yellow Number cell
Physics/chemistry | no highlight
--- Starlight Solar Panel Specs ---
| 90 | W | Starlight panel power (at Earth, engineering model) | https://terawatt.space/starlight-air-datasheet.pdf
| 66.7 | g | Starlight panel mass | https://terawatt.space/starlight-air-datasheet.pdf
| 1350 | $/panel | Starlight panel cost | https://terawatt.space/starlight-air-datasheet.pdf
| 1.15 | m | Starlight panel length | https://terawatt.space/starlight-air-datasheet.pdf
| 0.4 | m | Starlight panel width | https://terawatt.space/starlight-air-datasheet.pdf
| 145 | g/m2 | Starlight areal mass density | Derived from Watts / (L x W)
| 15 | $/W | Starlight $/W | Derived from cost / Watts
--- Comparison to typical solar prices ---
| 0.3 | $/W | Typical cost of utility-scale solar panels, excluding installation | https://www.nature.com/articles/s41467-024-46016-1 which cites https://www.vdma.eu/de/international-technology-roadmap-photovoltaic
| 50 | dimensionless | Reduction factor in cost-per-panel if $/W drops to utility-scale | (Starlight $/W) / (Utility $/W)
| 590 | W/m2 | Mars TOA insolation | https://ntrs.nasa.gov/api/citations/19890018252/downloads/19890018252.pdf
| 1368 | W/m2 | Earth TOA insolation | https://www.nasa.gov/wp-content/uploads/2023/07/irradiance-activity.pdf
--- Geometry & Shadowing ---
| 0.2419 | dimensionless | Geometry reduction factor | Python derivation (annual avg, panels assumed to be flat on the ground, 40°N)
| 0.4144 | dimensionless | Particle shadow factor (graphene, tau=0.4) | TerraScreen
| 0.7244 | dimensionless | Particle shadow factor (Mg, tau=0.2) | TerraScreen
| 0.5 | dimensionless | Estimate for dust-shadow factor
--- Derived Panel Performance ---
| 0.43129 | ratio | Mars/Earth insolation ratio | B13 / B14
| 1349.3253 | W/kg | Base panel W/kg on Earth | (power_W / mass_g) * 1000
| 0.58195 | kW/kg | Base panel kW/kg on Mars | base_W_per_kg * mars_earth_ratio / 1000
| 0.029168 | kW/kg | Effective kW/kg (graphene shadow) | base_kW_per_kg * geom * shadow_graphene * dust
| 0.050988 | kW/kg | Effective kW/kg (Mg shadow) | base_kW_per_kg * geom * shadow_Mg * dust
| 20239.8801 | $/kg | Panel cost per kg using current Starlight retail numbers ($15/W) | cost_per_panel / (mass_g/1000)
| 404.7976 | $/kg | Panel cost per kg if Starlight per-Watt drops to 2026 utility scale $/W, which is $0.3/W
| 404.7976 | $/kg | Forward-looking solar panel hardware procurement cost per kilogram | Assumes that $/W for Starlight-class low-density panels drops to 2026 utility scale $/W procurement costs | Note: the value from this row gets used in other spreadsheets for solar panel procurement cost

## MOXIE + Boudouard Constants
Category | Number | Units | Description | Reference | Notes
LEGEND:
Shipping cost | green |  | R&D cost | blue
Manufacturing (Mfg) cost | orange |  | Input/assumption | yellow Number cell
Physics/chemistry | no highlight
--- BAM (Big Atmospheric MOXIE) Specs ---
| 3.06 | kg O2/hr | Big Atmospheric Moxie (BAM) O2 production rate | E. D. Hinterman MIT PhD thesis 2022 page 85 | Per BAM unit
| 0.00085 | kg O2/s | BAM O2 rate (per second) | B8 / 3600
| 400 | kg | BAM unit mass (excl. power & liquefaction) | E. D. Hinterman MIT PhD thesis 2022 page 196 fig 119
| 21 | kW | BAM unit power (excl. liquefaction) | E. D. Hinterman MIT PhD thesis 2022 page 196 fig 119
--- Boudouard System Specs ---
| 500 | kg | Boudouard unit mass (paired 1:1 with BAM) | Richardson et al 2026, GRL https://arxiv.org/abs/2504.01455
| 0 | kW | Boudouard unit power | Richardson et al 2026, GRL https://arxiv.org/abs/2504.01455
--- Molar Masses ---
| 12.011 | g/mol | M_C (carbon) | https://webbook.nist.gov/cgi/cbook.cgi?ID=C7440440&Mask=20
| 16 | g/mol | M_O (oxygen) | https://webbook.nist.gov/cgi/cbook.cgi?ID=C7782447&Mask=10 | Divide by 2 since this is for O2
| 28.01 | g/mol | M_CO | https://webbook.nist.gov/cgi/cbook.cgi?ID=630-08-0
| 44.009 | g/mol | M_CO2 | https://webbook.nist.gov/cgi/cbook.cgi?ID=C124389
| 32 | g/mol | M_O2 | https://webbook.nist.gov/cgi/cbook.cgi?ID=C7782447&Mask=10
--- Stoichiometry (per 1 mol/s of C) ---
| 1 | mol/s | n_C (reference: 1 mol/s)
| 2 | mol/s | n_CO (Boudouard: 2CO -> CO2 + C) | n_CO = 2 * n_C
| 2 | mol/s | n_CO2 (MOXIE: 2CO2 -> 2CO + O2) | n_CO2 = n_CO
| 1 | mol/s | n_O2 | n_O2 = n_CO2 / 2
--- Derived Unit Rates (per mol/s of C) ---
| 0.032 | kg O2/s per (mol/s C) | O2 mass flow rate per (mol/s C) | n_O2 * M_O2 / 1000
| 37.6471 | BAM units per (mol/s C) | BAM units needed per (mol/s C) | O2_flow / BAM_O2_rate_kg_s
| 33882.3529 | kg per (mol/s C) | Hardware mass (BAM+Boudouard) per (mol/s C) | BAM_units * (BAM_mass + Boud_mass)
| 790.5882 | kW per (mol/s C) | Power (BAM+Boudouard) per (mol/s C) | BAM_units * (BAM_power + Boud_power)

## Mg Carbothermal
Category | Number | Units | Description | Reference | Notes | Method
LEGEND:
Shipping cost | green |  | R&D cost | blue
Manufacturing (Mfg) cost | orange |  | Input/assumption | yellow Number cell
Physics/chemistry | no highlight
--- Shared Warming Parameters ---
| 35 | °C | Target warming
| 35 | years | Time over which cost is amortized
| 2000 | $/kg | Launch cost for payloads to Mars with fully reusable rockets | J. Kuhr, The Starship Report, Payload Space 2024 (+46% profit margin)
| 1000 | $/kg | Average non-power hardware procurement cost (MOXIE + Boudouard + carbothermal + mining + leach equipment) | Assumes the cost of Mars-warming equipment is ≤ cost-per-kilo of SpaceX Starlink satellites, which is $1000 (per J. Kuhr, The Starship Report, Payload Space 2024)
--- Mg-Specific Constants ---
| 24.305 | g/mol | M_Mg | https://webbook.nist.gov/cgi/inchi/InChI%3D1S/Mg
| 40.304 | g/mol | M_MgO (24.305 + 15.999) | https://webbook.nist.gov/cgi/inchi/InChI%3D1S/Mg.O
| 120.368 | g/mol | M_MgSO4 | https://webbook.nist.gov/cgi/cbook.cgi?ID=C7487889&Type=JANAFS&Table=on
| 2.7 | g/cm3 | Al density | https://web.mit.edu/fustflum/documents/periodic-table/Al/
| 1.74 | g/cm3 | Mg density | https://web.mit.edu/fustflum/documents/periodic-table/Mg/
--- Target Mg Aerosol Flux ---
| 60 | mg/m2 | Al column mass for strong warming | Richardson et al. (2026), GRL. https://arxiv.org/abs/2504.01455, Table S3 | Al nanorods baseline for 3D climate model
| 3389.5 | km | Mars volumetric mean radius | NASA Mars fact sheet https://web.archive.org/web/20210823015113/https://nssdc.gsfc.nasa.gov/planetary/factsheet/marsfact.html
| 3389500 | m | Mars radius in meters | B21 * 1000
| 1.4437e+14 | m2 | Mars surface area | 4 * pi * r^2 | Surface area of a sphere
| 1 | Earth years | Particle lifetime | Richardson et al. (2026), GRL. https://arxiv.org/abs/2504.01455
| 31557600 | seconds | Particle lifetime in seconds | years * 365.25 * 24 * 3600
| 6e-05 | kg/m2 | Al column mass in kg/m² | mg/m2 / 1e6
| 8662283452.9492 | kg | Total Al mass in atmosphere | column_mass_kg_m2 * surface_area
| 274.4912 | kg/s | Al mass flux (replenishment rate) | total_Al_mass / lifetime_s
| 0.64444 | ratio | Mg/Al density ratio | Mg_density / Al_density | We assume same volume of rods, lower density, per E. Kite et al. 2026. Aluminium and Magnesium Comparison Open Science Requirement - Particle Design, Fabrication, and Measurement [Data set]. Zenodo. https://doi.org/10.5281/zenodo.18475111
| 176.8943 | kg/s | Target Mg mass flux | Al_flux * density_ratio
| 7278.1044 | mol/s | n_Mg (molar flow rate) | mg_flux / M_Mg * 1000
--- Thermodynamic Steps (per mol Mg) ---
| 138.21 | kJ/mol | Step 1: Heat MgSO4 250K -> 1273K | NIST Chemistry WebBook for MgSO4(s) | https://webbook.nist.gov/cgi/cbook.cgi?ID=C7487889&Table=on&Type=JANAFS | ΔH=Hº(1273)−Hº(250) for MgSO4(s) using the NIST Shomate enthalpy expression
| 246 | kJ/mol | Step 2: MgSO4 -> MgO + SO3 at 1273K | NIST Chemistry WebBook for MgSO4(s), MgO(s), SO3(g) | https://webbook.nist.gov/cgi/cbook.cgi?ID=C7487889&Mask=2 | ΔHrxn(1273 K)=∑Hproductsº(1273)-∑Hreactantsº(1273) for MgSO4(s)-->MgO(s)+SO3(g)
| 34.99 | kJ/mol | Step 3: Heat MgO 1273K -> 1920K | NIST Chemistry WebBook for MgO | https://webbook.nist.gov/cgi/inchi?ID=C1309484&Table=on&Type=JANAFS | ΔH3=ΔhMgO(s)º(1920)-ΔhMgO(s)º(1273)
| 610 | kJ/mol | Step 4: MgO + C -> Mg(g) + CO at 1920K | NIST WebBook for Mg, MgO, CO, C | https://webbook.nist.gov/cgi/cbook.cgi?ID=C630080&Mask=1 | ΔH4=hMg(g)(1920)+hCO(g)(1920)-hMgO(s)(1920)-hC(graphite)(1920)
| 33.6 | kJ/mol | Step 5: Heat C 293K -> 1920K | NIST/JANAF Cp graphite + Shomate integration | https://webbook.nist.gov/cgi/cbook.cgi?ID=C7782425&Mask=FFFF | ΔH5=(1/1000)MC(4.184)∫_293^1920 Cp(T)dT
| 1062.8 | kJ/mol | Total energy per mol Mg | Sum of steps 1-5 | Will likely be less at 6 mbar
| 43.7276 | MJ/kg Mg | Total energy per kg Mg (thermodynamic minimum) | kJ/mol / M_Mg * 1000 / 1000
| 56 | MJ/kg Mg | Expected energy required per kg Mg | L.H. Prentice and N. Haque (2012), pp. 37-41. Cham: Springer International Publishing
| 1.2807 | multiplier | Efficiency multiplier (real/thermo)
--- Thermal Power Demand ---
| 1005906.8127 | kW | Step 1 power: heat MgSO4 | step_kJ_mol * n_Mg_mol_s
| 1790413.6887 | kW | Step 2 power: decomp MgSO4 | step_kJ_mol * n_Mg_mol_s
| 254660.8739 | kW | Step 3 power: heat MgO | step_kJ_mol * n_Mg_mol_s
| 4439643.6997 | kW | Step 4 power: carbothermal | step_kJ_mol * n_Mg_mol_s
| 244544.3087 | kW | Step 5 power: heat C feedstock | step_kJ_mol * n_Mg_mol_s
| 7735169.3837 | kW | Minimum thermal power | Sum of steps 1-5
| 9906082.3718 | kW | Real electrical power (thermal) | min_thermal * efficiency_multiplier
--- Carbothermal Reactor Hardware ---
| 100000 | kg per (kg/s Mg) | Reactor mass ratio (estimate) | Cutler, A.H. and Krag, P., 1985. A carbothermal scheme for lunar oxygen production. In Lunar bases and space activities of the 21st century (p. 559). | The authors of the referenced study propose a lunar oxygen-producing plant capable of 0.032kg/s O2 at a plant mass of 32600 kg. This is ~1M kg/ kg-per-second O2. They state that plant mass scales as the 2/3 power of production mass. Scaling up to 177kg/s production is a ≈5500x increase. To the (2/3) power is a 312x increase in plant mass, yielding ≈60,000kg/kg-per-second O2. Accounting for the ratio of useful product from input (the published plant produces O2 from FeTiO3 for a 30% molar mass useful / input ratio, versus Mg from MgSO4 at a 20% useful / input ratio) brings the plant mass to ≈100,000 kg / kg-per-second Mg.
| 17689432.8069 | kg | Carbothermal reactor mass | ratio * mg_flux_kg_s
--- Mining / MgSO4 Extraction ---
| 20% | wt fraction | MgSO4 concentration in feedstock rock | Chipera et al. (2023) Journal of Geophysical Research | Sulfate-rich deposit, central est.
| 90% | fraction | Leach recovery fraction | Estimate
| 75 | kg/tph | Mining: excavation mass per metric-ton-per-hour of rock flux | E.g. CAT continuous miner https://s7d2.scene7.com/is/content/Caterpillar/C758246, alternatively https://www.liebherr.com/shared/media/mining/brochures/jobreport-r9200-2024-enus-web.pdf | Middle estimate from "11 to 27 metric tons per minute"
| 0.38 | dimensionless | Ratio of weight of 1kg on Mars surface to weight of 1kg on Earth surface
| 197.3684 | kg/tph | Mining: excavation mass, pessimistically adjusted for lower Mars gravity | Excavators work by using their mass as a counterweight to dig into the ground. At 38% of Earth's gravity (i.e., on Mars), there could be an efficiency scaling factor (here assumed to be 38%) to account for less traction and less digging force
| 100 | kg/tph | Mining: crusher mass per tph rock | E.g. Sandvik crusher https://www.mining.sandvik/globalassets/products/stationary-crushers-and-screens/pdf/jaw-crusher-series-technical-specification.pdf
| 200 | kg/tph | Mining: leach tank mass per tph rock | E.g. JXSC https://www.jxscmineral.com/equipment/double-impeller-leaching-tank/ | Agitated leach, short residence, rough estimate based on dry mass and capacity assuming roughly 20 minute residence time
| 30% | fraction | Mining: ancillary mass fraction | Estimate, likely to be lower than this, based on analysis of primary vs support fleet in https://artemisgoldinc.com/_resources/reports/Artemis-Blackwater-43-101-Technical-Report-Expansion-Study.pdf
| 0.4 | kW/tph | Mining: excavation power per tph | CAT continuous miner https://s7d2.scene7.com/is/content/Caterpillar/C758246 | Running close to max capacity
| 0.2 | kW/tph | Mining: crusher power per tph | Sandvik crusher https://www.mining.sandvik/globalassets/products/stationary-crushers-and-screens/pdf/jaw-crusher-series-technical-specification.pdf | Running close to max capacity
| 2.5 | kW/tph | Mining: leach power per tph | Posse CPR https://www.hochschildmining.com/media/cuwnmqdw/9-project-angler-cpr_2022_final.pdf | Pages 165 and 170: 9 tanks, each with 90 kW agitator. 317tph total throughput
| 30% | fraction | Mining: ancillary power fraction | Estimate, likely to be lower than this, based on analysis of primary vs support fleet in https://artemisgoldinc.com/_resources/reports/Artemis-Blackwater-43-101-Technical-Report-Expansion-Study.pdf
| 0.5 | dimensionless | Estimate for average duty cycle of mining hardware | Likely to vary across systems and be significantly higher than 50%
| 876.0509 | kg/s | MgSO4 flux needed | mg_flux * (M_MgSO4 / M_Mg)
| 4866.9493 | kg/s | Rock flux needed | MgSO4_flux / (wt_frac * leach_recovery)
| 17521.0175 | tph | Rock flux in metric tons/hour | kg/s * 3.6
| 6916191.1068 | kg | Excavation equipment mass | exc_kg_tph * rock_tph
| 3504203.4941 | kg | Crusher equipment mass | crush_kg_tph * rock_tph
| 7008406.9882 | kg | Leach tank equipment mass | leach_kg_tph * rock_tph
| 5228640.4767 | kg | Ancillary equipment mass | (exc+crush+leach) * ancillary_frac
| 22657442.0657 | kg | Total mining equipment mass | Sum of above
| 7.0084 | MW | Excavation power | exc_kW_tph * rock_tph
| 3.5042 | MW | Crusher power | crush_kW_tph * rock_tph
| 43.8025 | MW | Leach power | leach_kW_tph * rock_tph
| 16.2945 | MW | Ancillary power | (exc+crush+leach_power) * anc_frac
| 70.6097 | MW | Total mining power | Sum of above
--- Water Supply for Leaching (melt once, then recycle) ---
| 2 | kg/kg | Water-to-rock mass ratio | Estimate. Floor is 0.6kg/kg based on solubility of 360g/L in water at 20ºC https://pubchem.ncbi.nlm.nih.gov/compound/Sulfuric-acid-magnesium-salt-_1_1. Literature and industry values hard to find.
| 2.09 | kJ/(kg*K) | Cp of ice | https://gchem.cm.utexas.edu/data/section2.php?target=heat-capacities.php | Water can also be obtained from hydrated minerals
| 333.55 | kJ/kg | Latent heat of fusion | https://nvlpubs.nist.gov/nistpubs/jres/23/jresv23n6p643_A1b.pdf
| 4.184 | kJ/(kg*K) | Cp of water | https://gchem.cm.utexas.edu/data/section2.php?target=heat-capacities.php
| 198 | K | Mars subsurface ice temperature | Bandfield 2007, Nature https://www.nature.com/articles/nature05781
| 293 | K | Target water temperature | Assume water leach at 20ºC
| 573.98 | kJ/kg | Energy to melt ice and heat to 20°C | Cp_ice*(273-T_ice) + L_fusion + Cp_water*(T_target-273)
| 1200 | seconds | Leach residence time | Estimate | ≈20 min for MgSO4 (highly soluble)
| 150 | kg/tph water | Water processing equipment mass ratio | Estimate | Evaporators, filters, pumps for recycling, etc
| 9733.8986 | kg/s | Water flux (continuous) | rock_flux * water_to_rock_ratio
| 35042.0349 | tph | Water flux in tph | kg/s * 3.6
| 11680678.3136 | kg | Water inventory (one batch) | water_flux * residence_time
| 6704475738.4565 | kJ | Initial melt energy (one-time) | water_inventory * melt_energy_per_kg
| 0.1 | fraction | Ratio of "power needed to keep water warm" to "power needed to melt water the first time" | Estimate. Likely to be 2-3 OOM lower if simply keeping the water warm against radiative losses. But if accounting for the temperature drop when interacting with regolith, 10% is plausible.
| 558.7063 | MW | Water thermal power (keep-warm) | water_flux * melt_energy * 0.10
| 5256305.2411 | kg | Water processing equipment mass | equip_kg_per_tph * water_tph
| 27913747.3069 | kg | Total mining + water equipment mass | mining_equip + water_processing
| 629.316 | MW | Total mining + water power | mining_power + water_thermal | The majority of this value comes from keep-water-warm power
--- CO Recycling & Carbon Supply (MOXIE + Boudouard) ---
| TRUE | boolean | CO recycling toggle | N/A (true or false) | TRUE: CO from MgO+C->Mg+CO fed back
| 7278.1044 | mol/s | n_C needed (1:1 with n_Mg) | n_C = n_Mg (from MgO + C -> Mg + CO)
| 7278.1044 | mol/s | CO recycled from carbothermal | If recycling: n_Mg mol/s CO returned | MgO + C -> Mg + CO: 1 mol CO per mol Mg
| 7278.1044 | mol/s | Fresh CO from MOXIE (n_CO_fresh) | 2*n_C - co_recycled | Boudouard needs 2*n_C total CO
| 7278.1044 | mol/s | n_CO2 for MOXIE (= n_CO_fresh) | MOXIE: 2CO2 -> 2CO + O2
| 3639.0522 | mol/s | n_O2 from MOXIE | n_O2 = n_CO2 / 2
| 116.4497 | kg/s | O2 mass flow | n_O2 * M_O2 / 1000
| 136999.6127 | units | BAM units needed | O2_flow / BAM_O2_rate_kg_s
| 123299651.4485 | kg | MOXIE+Boudouard hardware mass | BAM_units * (BAM_mass + Boud_mass)
| 2876991.8671 | kW | MOXIE+Boudouard power | BAM_units * (BAM_power + Boud_power)
--- Solar Panels ---
| 194283102.827 | kg | Solar panels for thermal power | thermal_kW / eff_kW_per_kg_Mg | Concentrated solar power is an alternative
| 1339883467.7722 | m2 | Thermal panel area | panel_mass / areal_mass_kg_m2
| 56425021.0904 | kg | Solar panels for MOXIE power | MOXIE_kW / eff_kW_per_kg_Mg
| 12342464.2426 | kg | Solar panels for mining + water power | mining_kW / eff_kW_per_kg_Mg
Mass Breakdown
| 168902831.5622 | kg | Total hardware mass (MOXIE+Boud+reactor+mining) | MOXIE_hw + reactor + mining_total
| 20% | fraction | Balance of Plant (BoP) for MOXIE + Boudouard + carbothermal reactor | Estimate
| 202683397.8746 | kg | Total hardware mass incl. BoP (MOXIE+Boudouard+carbothermal) | Hardware mass * (1 + BoP fraction)
| 263050588.16 | kg | Total solar panel mass | thermal_panels + MOXIE_panels + mining_panels | At 145 g/m^2, 263051 metric tons of solar panels is 1814 km^2. The Gonghe Talatan Solar Park is 600 km^2.
| 100% | fraction | Mass of additional solar infrastructure divided by solar panel mass | Estimate (first order), accounting for wires, frames, etc.
| 263050588.16 | kg | Additional solar infrastructure mass (not incl. panels themselves) | Solar panel mass * additional mass fraction
| 728784574.1947 | kg | TOTAL mass to Mars | hardware + panels
| 728784.5742 | metric tons | TOTAL mass to Mars | kg / 1000
Solar Energy Tally
| 13.4124 | GW | Average power generation from solar panels | Total mass of solar panels * (power/kg) of solar panels
Cost Breakdown
R&D | 20 | Bn USD | Research and development, incl. pilot plant | Assumed to be 2x the development cost of Starship | J. Kuhr, The Starship Report, Payload Space 2024: Starship lifetime R&D cost estimated at $10Bn
Shipping | 1457.5691 | Bn USD | Shipping cost (launch) | total_mass * launch_cost_per_kg
Mfg | 106.4822 | Bn USD | Solar panel procurement cost | panel_mass * panel_cost_per_kg | NOTE: Using standard Earth solar panel procurement cost ($/kg) as a proxy for assumed future in-space, lower costs. See Solar Panel Constants tab, row 30 for details.
Mfg | 202.6834 | Bn USD | Hardware procurement cost | Based on estimate of $1000/kg for avg non-power hardware (see D11 and E11)
Mfg | 309.1656 | Bn USD | Procurement subtotal | panels + hardware procurement
| 1786.7348 | Bn USD | TOTAL COST | shipping + manufacturing
| 1.4586 | Bn USD per degC per yr | Cost per degC per year with solar panels from Earth | total_cost / delta_T / duration
| 0.49637 | Bn USD per degC per yr | Cost per degC per year excl. solar panel shipping and procurement costs |  | E.g., assuming on-Mars solar panel production to eliminate solar panel shipping costs, and excluding procurement costs

## N-doped Graphene
Category | Number | Units | Description | Reference | Notes | Method
LEGEND:
Shipping cost | green |  | R&D cost | blue
Manufacturing (Mfg) cost | orange |  | Input/assumption | yellow Number cell
Physics/chemistry | no highlight
--- Shared Warming Parameters ---
| 35 | degC | Target warming
| 35 | years | Time over which cost is amortized
| 2000 | $/kg | Launch cost for payloads to Mars with fully reusable rockets | J. Kuhr, The Starship Report, Payload Space 2024 (+46% profit margin)
| 1000 | $/kg | Average non-power hardware procurement cost | Assumes the cost of Mars-warming equipment is ≤ cost-per-kilo of SpaceX Starlink satellites, which is $1000 (per J. Kuhr, The Starship Report, Payload Space 2024)
--- Graphene-Specific Constants ---
| 14.01 | g/mol | M_N (nitrogen atom) | https://webbook.nist.gov/cgi/inchi/InChI%3D1S/N
| 28.02 | g/mol | M_N2 (nitrogen molecule) | https://webbook.nist.gov/cgi/inchi/InChI%3D1S/N2/c1-2
--- Target Production Rate ---
| 30 | L/s | Graphene production rate | Richardson et al 2026, GRL https://arxiv.org/abs/2504.01455
| 2.267 | g/cm3 | Graphene density | E.g., Singh et al 2022, Sensors Int., https://www.sciencedirect.com/science/article/pii/S2666351122000353
| 67 | atoms C per N | C:N atomic ratio | Joucken, F. et al., 2015. Charge transfer and electronic doping in nitrogen-doped graphene. Scientific reports, 5(1), p.14564.
| 30000 | cm3/s | Production rate in cm3/s | L/s * 1000
| 68010 | g/s | Production rate in g/s | cm3/s * density
| 68.01 | kg/s | Production rate in kg/s | g/s / 1000
| 83.066 | mol/s | n_N (molar flow of N atoms) | mdot / (R*M_C + M_N)
| 5565.4189 | mol/s | n_C (molar flow of C atoms) | R * n_N
--- Carbon Supply (MOXIE + Boudouard) ---
| 11130.8377 | mol/s | n_CO total (Boudouard: 2CO -> CO2 + C) | n_CO = 2 * n_C
| 0 | mol/s | CO recycled (none for graphene) |  | No downstream CO source
| 11130.8377 | mol/s | Fresh CO from MOXIE | n_CO_total - co_recycled
| 11130.8377 | mol/s | n_CO2 for MOXIE | n_CO2 = n_CO_fresh
| 5565.4189 | mol/s | n_O2 from MOXIE | n_O2 = n_CO2 / 2
| 178.0934 | kg/s | O2 mass flow | n_O2 * M_O2 / 1000
| 209521.6514 | units | BAM units needed | O2_flow / BAM_O2_rate
| 188569486.2717 | kg | MOXIE+Boudouard hardware mass | BAM_units * (BAM_mass + Boudouard_mass)
| 4399954.6797 | kW | MOXIE+Boudouard power | BAM_units * (BAM_power + Boudouard_power)
| 150848151.9523 | kg | Solar panels for MOXIE power | MOXIE_kW / eff_kW_per_kg_graphene
--- N-Plasma Power ---
| 2 | MJ/mol N2 | N-plasma energy per mol N2 | 1.5 MJ/mol N2 is the minimum energy needed for molecular ionization of N2 in the gas phase. We round up to 2 MJ/mol and treat it still as a lower bound. | https://webbook.nist.gov/cgi/cbook.cgi?ID=C7727379&Mask=223&Units=SI | Threshold ionization energy for N2(g) --> N2+(g) + e^-: 15.581 eV per molecule * 96.4853 kJ mol^-1 eV^-1 = 1503.34 kJ/mol
| 41.533 | mol/s | n_N2 (N atoms -> N2 molecules) | n_N2 = n_N / 2
| 83.066 | MW | N-plasma power | n_N2 * energy_per_mol_N2 | MJ/s = MW
| 83065.9532 | kW | N-plasma power in kW | MW * 1000
| 2847835.1359 | kg | Solar panels for N-plasma power | plasma_kW / eff_kW_per_kg_graphene
| 19640242.3167 | m2 | N-plasma panel area | panel_mass / areal_mass_kg_m2
--- N-Doping Systems ---
| 2 | mg/min | Doping production rate per unit (baseline) | Bundaleska et al 2018 Sci Rep https://www.nature.com/articles/s41598-018-30870-3 | This is a small-scale lab demonstration; real per-unit flows will need to be higher
| 0 | kg | Doping unit mass (baseline) | Unknown - currently assumed to be absorbed by 500kg mass budget for Boudouard reactors
| 68.01 | kg/s | Total doped-graphene mass flow (N+C) | (n_N*M_N + n_C*M_C) / 1000
| 3.3333e-08 | kg/s | Per-unit production rate | base_mg_min / 1e6 (mg/kg) / 60 (s/min)
| 2040300000 | units | N-doping units needed | total_flow / per_unit_rate
| 0 | kg | Total N-doping system mass | units * avg_mass_per_unit
Mass Breakdown
| 188569486.2717 | kg | Total hardware mass (MOXIE+Boudouard+doping) | MOXIE_hw + doping_mass
| 20% | fraction | Balance of Plant (BoP) for MOXIE + Boudouard + doping | Estimate
| 226283383.526 | kg | Total hardware mass incl. BoP (MOXIE+Boudouard+doping) | Hardware mass * (1 + BoP fraction)
| 153695987.0882 | kg | Total solar panel mass | MOXIE_panels + plasma_panels | At 145 g/m^2, 153696 metric tons of solar panels is 1060 km^2. The Gonghe Talatan Solar Park is 600 km^2.
| 100% | fraction | Mass of additional solar infrastructure / solar panel mass | Estimate (first order), accounting for wires, frames, etc.
| 153695987.0882 | kg | Additional solar infrastructure mass (not incl. panels themselves) | Solar panel mass * additional mass fraction
| 533675357.7024 | kg | TOTAL mass to Mars | hardware + panels
| 533675.3577 | metric tons | TOTAL mass to Mars | kg / 1000
Solar Energy Tally
| 4.483 | GW | Average power generation from solar panels | Total mass of solar panels * (power/kg) of solar panels
Cost Breakdown
R&D | 20 | Bn USD | Research and development, incl. pilot plant | Assumed to be 2x the development cost of Starship | J. Kuhr, The Starship Report, Payload Space 2024: Starship lifetime R&D cost estimated at $10Bn
Shipping | 1067.3507 | Bn USD | Shipping cost (launch) | total_mass * launch_cost_per_kg
Mfg | 62.2158 | Bn USD | Solar panel procurement cost | panel_mass * panel_cost_per_kg | NOTE: Using standard Earth solar panel procurement cost ($/kg) as a proxy for assumed future in-space, lower costs. See Solar Panel Constants tab, row 30 for details.
Mfg | 226.2834 | Bn USD | Hardware procurement cost | Based on estimate of $1000/kg for avg hardware (see D11 and E11)
Mfg | 288.4992 | Bn USD | Manufacturing subtotal | panels + hardware procurement
| 1375.8499 | Bn USD | TOTAL COST | shipping + manufacturing
| 1.1231 | Bn USD per degC per yr | Cost per degC per year with solar panels from Earth | total_cost / delta_T / duration
| 0.55416 | Bn USD per degC per yr | Cost per degC per year excl. solar panel shipping and solar panel procurement costs |  | E.g., assuming on-Mars solar panel production to eliminate solar panel shipping costs, and excluding procurement costs

## Solar Sails
Category | Number | Units | Description | Reference | Notes
LEGEND:
Shipping cost | green |  | R&D cost | blue
Manufacturing (Mfg) cost | orange |  | Input/assumption | yellow Number cell
Physics/chemistry | no highlight
--- Shared Warming Parameters ---
| 35 | years | Time over which South pole is sublimated and cost is amortized
| 100 | $/kg | Launch cost to Low Earth Orbit with fully reusable rockets | J. Kuhr, The Starship Report, Payload Space 2024 (assuming very low margin above internal costs)
| 100 | $/kg | Per-kilogram whole-system solar sail procurement cost | Estimate | Viale et al 2023 Adv. in Space Research assumes $375/kg for 18.8g/m2 very large sails. In a mass-production context, we assume $100/kg for lighter, smaller sails
--- South Pole CO2-Ice Sublimation Physics ---
| 24000000000000000 | kg | Mass of CO2 ice in south pole | Bierson et al 2016 GRL https://agupubs.onlinelibrary.wiley.com/doi/full/10.1002/2016gl068457
| 590000 | J/kg | Latent heat of sublimation (CO2) | Frederic et al 2010 https://arxiv.org/pdf/1003.4453
| 3.3333 | dimensionless | Scale factor to account for albedo of CO2 ice | Estimate
| 3600 | J/Wh | Joules per Watt-hour
| 4.72e+22 | J | Energy to sublimate cap | Mass of ice * latent heat
| 1.3111e+19 | Wh | Energy to sublimate cap in Watt-hours | Mass of ice * latent heat * Wh/J
| 31557600 | s / Earth year | year --> s
| 3600 | s / h | hour --> s
| 3.746e+17 | Wh / Earth year | Energy to sublimate cap, per year | Total energy / N years
| 374603.1746 | TWh / Earth year | Energy to sublimate cap, expressed in TWh/year |  | US Nuclear power plants produced 800 TWh in 2024 (https://www.energy.gov/ne/articles/5-fast-facts-about-nuclear-energy), two orders of magnitude below what we're proposing. Natural gas produced ≈2x that amount. (https://www.eia.gov/electricity/annual/html/epa_01_01.html)
| 4.2734e+13 | W | Avg power needed to sublimate cap over 35 years | Total energy / (N years (in seconds)) | This is more than Earth's current electricity consumption, underlining that using sunlight energy is the only plausible path to give this much power
--- Doubling Sunlight to Human Base Physics ---
| 0.6 | MW | Power delivered by 1 km of reflector surface to a 1-km-radius human base at 40ºN 200ºE (avg over one Mars year) | A. Essunfeld Python simulation of a sail in a polar, sun-synchronous, 745km-altitude orbit around Mars | Does not account for airmass losses or albedo. Does consider reflected beam's projection-overlap fraction with human base area.
| 18.8 | g/m^2 | Areal density of entire solar sail spacecraft (membrane + support + comms + ADCS) | Viale et al 2023, Adv. in Space Research https://www.sciencedirect.com/science/article/pii/S0273117723003939
| 1 | km | Radius of early human base (shape assumed to be a circle)
| 3141592.6536 | m^2 | Area of early human base in m^2 | pi * r * r
| 142.721 | W/m | Mars-year-averaged W/m at 40ºN | 590W/m top-of-atmosphere * 0.2419 geometric reduction factor computed for 40ºN. Does not account for albedo or airmass losses. | See Solar Panel Constants tab for details
| 448.3712 | MW | Avg power delivered by the sun to a 1-km-radius human base at 40ºN | Human base area * avg W/m
| 747.2854 | km^2 | Cumulative reflector surface area needed in orbit to double sunlight to human base | Sun-delivered-power / 1km-sail-delivered-power
| 14048965.6802 | kg | Total mass of all reflectors in kg | (kg/g) * areal density [g/m^2] * total surface area [km^2] * (m^2/km^2)
--- Sail Parameters ---
| 650 | GWh / Earth year | Energy delivered per 1km^2 reflector assuming aggressive slewing capability and precise pointing | A. Essunfeld Python simulation of a sail in a polar, sun-synchronous, 700km-altitude orbit around Mars | This value is much higher than the energy-per-Earth-year for the human-base-warming case. This is due to the fact that reflected-light spot size is generally much larger than the human base, meaning much of the reflected energy is "lost"; but for the south pole, the spot size is almost always contained within the CO2 ice reserve's 100km radius.
| 18.8 | g/m^2 | Areal density of entire solar sail spacecraft (membrane + support + comms + ADCS) | Viale et al 2023, Adv. in Space Research https://www.sciencedirect.com/science/article/pii/S0273117723003939 | To keep S-pole sublimation costs under $10Bn/year over 35 years, whole-spacecraft areal density of ≤ 4.5 g/m^2 would be needed.
| 8766 | hours/year | hours in an Earth year
| 74150125.4848 | W | Average instantaneous power from 1-km2 reflector | 1e9 * energy_per_year_GWh / hours_per_year
| 576312.5763 | # of 1-km2 reflectors | # reflectors to provide necessary average power | avg_power_needed / one_reflector's_power
| 18800 | kg / reflector | Mass of a single 1-km reflector, in kg | areal_density * reflector_size
| 10834676434.6764 | kg | Total mass of all reflectors in kg | #_of_reflectors * mass_of_one_reflector
Cost Breakdown (Double Sunlight to Human Base)
R&D | 0.5 | Bn USD | Research and development | Estimate
Shipping | 1.4049 | Bn USD
Mfg | 1.4049 | Bn USD
| 3.3098 | Bn USD | Total Cost (Double Sunlight to Human Base), assuming no improvement in solar sail areal density beyond Viale et al. 2023 Adv. in Space Research
| 1.9946 | Bn USD | Total Cost (Double Sunlight to Human Base), assuming 10 g/m^2 areal density (≈2x improvement relative to Viale et al. 2023 Adv. in Space Research)
Cost Breakdown (Sublimate South Pole CO2 Ice)
R&D | 20 | Bn USD | Research and development, including precursor missions, human-base warming, and sail-density-reduction research | Assumed to be 2x the development cost of Starship | J. Kuhr, The Starship Report, Payload Space 2024: Starship lifetime R&D cost estimated at $10Bn
Shipping | 1083.4676 | Bn USD | Shipping cost (launch to Low Earth Orbit) | Total mass * launch cost per kg
Mfg | 1083.4676 | Bn USD | Sailcraft procurement cost | Total mass * procurement cost per kg
| 2186.9353 | Bn USD | Total Cost (Sublimate South Pole CO2 Ice), assuming no improvement in solar sail areal density beyond Viale et al. 2023 Adv. in Space Research
| 62.4839 | Bn USD per year | Cost per year to sublimate CO2 cap at Mars South Pole, assuming no improvement in solar sail areal density beyond Viale et al. 2023 Adv. in Space Research
| 481.0501 | Bn USD | Total Cost (Sublimate South Pole CO2 Ice), assuming 4 g/m^2 areal density (≈4x improvement relative to Viale et al. 2023 Adv. in Space Research)
| 13.7443 | Bn USD per year | Cost per year to sublimate CO2 cap at Mars South Pole, assuming 4 g/m^2 areal density (≈4x improvement relative to Viale et al. 2023 Adv. in Space Research)

## Aerogel Solid State Greenhouse
Category | Number | Units | Description | Reference | Notes
LEGEND:
Shipping cost | green |  | R&D cost | blue
Manufacturing (Mfg) cost | orange |  | Input/assumption | yellow Number cell
Physics/chemistry | no highlight
--- Shared Warming Parameters ---
| 2000 | $/kg | Launch cost to Low Earth Orbit with fully reusable rockets | J. Kuhr, The Starship Report, Payload Space 2024 (+46% profit margin)
| 25 | $/kg | Per-kilogram aerogel procurement cost | Wernery, J., Brunner, S., Weber, B., Knuth, C. and Koebel, M.M., 2021. Superinsulation materials for energy-efficient train envelopes. Applied Sciences, 11(7), p.2939. | Page 12 of the referenced article gives an example of a 200kg/m3 aerogel that costs ~5000 Euros. $25/kg is a ballpark estimate.
| 0.03 | m | Thickness of silica aerogel corresponding to +45ºK at 150W/m2 flux | Wordsworth, R., Kerber, L. and Cockell, C., 2019. Enabling Martian habitability with silica aerogel via the solid-state greenhouse effect. Nature Astronomy, 3(10), pp.898-903.
| 100 | kg/m^3 | Density of silica aerogel per cubic meter | Wordsworth, R., Kerber, L. and Cockell, C., 2019. Enabling Martian habitability with silica aerogel via the solid-state greenhouse effect. Nature Astronomy, 3(10), pp.898-903.
| 3.14 | km^2 | Surface area to be warmed (in km^2) | Arbitrary; here a 1-km-radius circular area is assumed
| 9420000 | kg | Mass of aerogel needed to cover desired surface | Area (in m) * thickness (in m) * density
--- Cost Breakdown ---
R&D | 0.2 | bn USD | Estimate of R&D cost | Estimate | Silica aerogel is relatively mature; research into how to optimally deploy aerogel on the surface and how to seal the boundary between the aerogel and the martian regolith is needed
Shipping | 18.84 | bn USD | Shipping cost | Cost per kilogram * total mass being shipped
Mfg | 0.2355 | bn USD | Manufacturing cost | Cost per kilogram * total mass being manufactured
| 19.2755 | bn USD | Total cost to warm a 1-km-radius circular area with aerogel shipped from Earth