## About
Description
This dataset provides the life-cycle impact assessment (LCIA) results and model parameters supporting the manuscript:
Lopez-Reyes Z., Hopwood W., Jones J., Wing R., Sordella R., Grande C., & Waller R. (2025). Decarbonizing desert greenhouse crop production with direct air capture–based CO₂ enrichment.
The dataset quantifies cradle-to-farm-gate climate-change impacts for three greenhouse CO₂-enrichment systems—High-tech ConvE (trucked liquid CO₂), High-tech TVSA (temperature–vacuum swing adsorption DAC), and High-tech MSA (moisture-swing adsorption DAC)—applied to one-hectare, fully climate-controlled greenhouses located in a hot-desert climate (Jeddah, Saudi Arabia). Each system is modeled for cherry tomato and lettuce production under grid, PV, and grid + PV (50/50) electricity mixes. Impacts are expressed per primary functional unit (1 kg marketable crop at the farm gate).
Model scope and parameters
Framework: ISO 14040/14044-compliant, attributional cradle-to-farm-gate LCA.
Software & database: openLCA v2.5 linked to ecoinvent v3.11 (cut-off).
Sub-systems: Greenhouse structure, mechanical cooling system, hydroponic growing system, and CO₂-enrichment system.
Scenarios:
DAC cyclic productivity = TVSA (34.4 / 26.4 / 18.4 g CO₂ kg⁻¹ cycle⁻¹); MSA (33 / 25 / 17 g CO₂ kg⁻¹ cycle⁻¹).
ConvE transport distance = 150 / 450 / 900 km (one way).
Electricity mix = Grid (0.591 kg CO₂ kWh⁻¹), PV (0.064 kg CO₂ kWh⁻¹), Grid + PV (50/50).
System lifetime: 20 years.
Uncertainty: Lognormal input distributions (geometric standard deviation = 1.2 for all parameters unless otherwise specified) propagated via 1,000 Monte-Carlo runs; results reported as mean ± 5th–95th percentile.
Impact method: IPCC 2021 GWP100 (excl. biogenic CO₂, incl. SLCFs).
File contents
About: Summary of study scope, methodology, and software dependencies.
Master LCIA: Aggregated LCIA results (kg CO₂-eq per FU) for each system under each scenario and electricity mix, with GWP breakdown for the components and sub-components of each system.
Scenario Params: Variable-level parameters defining each scenario (cyclic productivity, transport distance, electricity mix, and crop-specific factors).
Global Params: Independent and dependent (calculated) parameters that are either constant or not directly modified for each scenario (facility lifetime, equipment specifications, etc.).
Data usage
This file includes only aggregated LCIA results and original foreground data.
No ecoinvent background inventories are redistributed.
Users must possess a valid ecoinvent v3.11 license to reproduce complete model calculations.
The dataset is released under the Creative Commons Attribution 4.0 International (CC BY 4.0) license.
Contact
Dr. Rebekah Waller
Biological and Environmental Science and Engineering Division
King Abdullah University of Science and Technology (KAUST)
rebekah.waller@kaust.edu.sa

## Master LCIA
Product System | Crop Type | Scenario | Electricity Mix | Process | Input | Input Amount | Input Unit | Input GWP Contribution (kgCO₂eq) | Source Data | System Component | System Component Type | System Sub-component | Total System GWP Contribution (kgCO₂eq) | Standard Deviation (kgCO₂eq) | 5th-percentile (kgCO₂eq) | Median (kgCO₂eq) | 95th-percentile (kgCO₂eq)
High-tech ConvE | Lettuce | Baseline | Grid | Chiller-based greenhouse cooling system—operation | Electricity — grid only | 36.7555 | MJ | 5.9882 | baseline_lettuce.json | GH cooling system | operation | GH cooling - Electricity | 6.6823 | 1.4689 | 4.2385 | 6.7585 | 9.2178
High-tech ConvE | Lettuce | Baseline | Grid | Liquid-CO₂ enrichment system—operation | market for carbon dioxide, liquid ¦ carbon dioxide, liquid ¦ Cutoff, U | 0.4 | kg | 0.35108 | baseline_lettuce.json | CO₂ enrichment system | operation | CO₂ enrichment - Liquid CO₂ production | 6.6823 | 1.4689 | 4.2385 | 6.7585 | 9.2178
High-tech ConvE | Lettuce | Baseline | Grid | Liquid-CO₂ enrichment system—operation | market for transport, freight, lorry, >32 metric ton, diesel, EURO 5 ¦ transport, freight, lorry, >32 metric ton, diesel, EURO 5 ¦ Cutoff, U | 1.44 | t*km | 0.1613 | baseline_lettuce.json | CO₂ enrichment system | operation | CO₂ enrichment - Liquid CO₂ transport | 6.6823 | 1.4689 | 4.2385 | 6.7585 | 9.2178
High-tech ConvE | Lettuce | Baseline | Grid | Greenhouse structure—installation | Greenhouse structure—construction | 0.027778 | m2*a | 0.094053 | baseline_lettuce.json | GH structure | installation | GH facility — installation | 6.6823 | 1.4689 | 4.2385 | 6.7585 | 9.2178
High-tech ConvE | Lettuce | Baseline | Grid | Greenhouse structure—installation | Chiller-based greenhouse cooling system—installation | 1.3889e-07 | Item(s) | 0.033732 | baseline_lettuce.json | GH structure | installation | GH facility — installation | 6.6823 | 1.4689 | 4.2385 | 6.7585 | 9.2178
High-tech ConvE | Lettuce | Baseline | Grid | Greenhouse structure—installation | market for water storage ¦ water storage ¦ Cutoff, U | 8.4e-07 | m3 | 0.00013634 | baseline_lettuce.json | GH structure | installation | GH facility — installation | 6.6823 | 1.4689 | 4.2385 | 6.7585 | 9.2178
High-tech ConvE | Lettuce | Baseline | Grid | Hydroponic growing system—operation | market for stone wool, packed ¦ stone wool, packed ¦ Cutoff, U | 0.011341 | kg | 0.017015 | baseline_lettuce.json | Hydroponic growing system | operation | Hydroponic production | 6.6823 | 1.4689 | 4.2385 | 6.7585 | 9.2178
High-tech ConvE | Lettuce | Baseline | Grid | Hydroponic growing system—operation | market for pesticide, unspecified ¦ pesticide, unspecified ¦ Cutoff, U | 0.0012778 | kg | 0.01332 | baseline_lettuce.json | Hydroponic growing system | operation | Hydroponic production | 6.6823 | 1.4689 | 4.2385 | 6.7585 | 9.2178
High-tech ConvE | Lettuce | Baseline | Grid | Hydroponic growing system—operation | market for inorganic nitrogen fertiliser, as N ¦ inorganic nitrogen fertiliser, as N ¦ Cutoff, U | 0.0014778 | kg | 0.0091765 | baseline_lettuce.json | Hydroponic growing system | operation | Hydroponic production | 6.6823 | 1.4689 | 4.2385 | 6.7585 | 9.2178
High-tech ConvE | Lettuce | Baseline | Grid | Hydroponic growing system—operation | market for inorganic potassium fertiliser, as K2O ¦ inorganic potassium fertiliser, as K2O ¦ Cutoff, U | 0.0020444 | kg | 0.0073376 | baseline_lettuce.json | Hydroponic growing system | operation | Hydroponic production | 6.6823 | 1.4689 | 4.2385 | 6.7585 | 9.2178
High-tech ConvE | Lettuce | Baseline | Grid | Hydroponic growing system—operation | market for inorganic phosphorus fertiliser, as P2O5 ¦ inorganic phosphorus fertiliser, as P2O5 ¦ Cutoff, U | 0.00095556 | kg | 0.0028902 | baseline_lettuce.json | Hydroponic growing system | operation | Hydroponic production | 6.6823 | 1.4689 | 4.2385 | 6.7585 | 9.2178
High-tech ConvE | Lettuce | Baseline | Grid | Hydroponic growing system—operation | tap water production, seawater reverse osmosis, conventional pretreatment, baseline module, single stage ¦ tap water ¦ Cutoff, U | 0.002044 | kg | 1.1467e-05 | baseline_lettuce.json | Hydroponic growing system | operation | Hydroponic production | 6.6823 | 1.4689 | 4.2385 | 6.7585 | 9.2178
High-tech ConvE | Lettuce | Baseline | Grid | Hydroponic growing system—operation | market for waste mineral wool ¦ waste mineral wool ¦ Cutoff, U | 0.00056705 | kg | 7.7705e-06 | baseline_lettuce.json | Hydroponic growing system | operation | Hydroponic production | 6.6823 | 1.4689 | 4.2385 | 6.7585 | 9.2178
High-tech ConvE | Lettuce | Baseline | Grid | Liquid-CO₂ enrichment system—installation | market for steel, low-alloyed, hot rolled ¦ steel, low-alloyed, hot rolled ¦ Cutoff, U | 0.00090278 | kg | 0.0021414 | baseline_lettuce.json | CO₂ enrichment system | installation | CO₂ enrichment - Liquid CO₂ production | 6.6823 | 1.4689 | 4.2385 | 6.7585 | 9.2178
High-tech ConvE | Lettuce | Baseline | Grid | Liquid-CO₂ enrichment system—installation | market for metal working, average for steel product manufacturing ¦ metal working, average for steel product manufacturing ¦ Cutoff, U | 0.00090278 | kg | 0.0018326 | baseline_lettuce.json | CO₂ enrichment system | installation | CO₂ enrichment - Liquid CO₂ production | 6.6823 | 1.4689 | 4.2385 | 6.7585 | 9.2178
High-tech ConvE | Lettuce | Baseline | Grid | Liquid-CO₂ enrichment system—installation | market for electronics, for control units ¦ electronics, for control units ¦ Cutoff, U | 2.9167e-06 | kg | 9.3243e-05 | baseline_lettuce.json | CO₂ enrichment system | installation | CO₂ enrichment - Liquid CO₂ production | 6.6823 | 1.4689 | 4.2385 | 6.7585 | 9.2178
High-tech ConvE | Lettuce | Baseline | Grid | Liquid-CO₂ enrichment system—installation | market for expanded perlite ¦ expanded perlite ¦ Cutoff, U | 2.6389e-05 | kg | 3.1005e-05 | baseline_lettuce.json | CO₂ enrichment system | installation | CO₂ enrichment - Liquid CO₂ production | 6.6823 | 1.4689 | 4.2385 | 6.7585 | 9.2178
High-tech ConvE | Lettuce | Baseline | Grid | Liquid-CO₂ enrichment system—installation | market for waste steel ¦ waste steel ¦ Cutoff, U | 0.00090278 | kg | 1.6756e-05 | baseline_lettuce.json | CO₂ enrichment system | installation | CO₂ enrichment - Liquid CO₂ production | 6.6823 | 1.4689 | 4.2385 | 6.7585 | 9.2178
High-tech ConvE | Lettuce | Baseline | Grid | Liquid-CO₂ enrichment system—installation | market for waste electric and electronic equipment ¦ waste electric and electronic equipment ¦ Cutoff, U | 2.9167e-06 | kg | 1.5261e-07 | baseline_lettuce.json | CO₂ enrichment system | installation | CO₂ enrichment - Liquid CO₂ production | 6.6823 | 1.4689 | 4.2385 | 6.7585 | 9.2178
High-tech ConvE | Lettuce | Baseline | Grid + PV | Chiller-based greenhouse cooling system—operation | Electricity — grid + PV | 36.7555 | MJ | 3.4372 | baseline_lettuce.json | GH cooling system | operation | GH cooling - Electricity | 4.1562 | 0.88211 | 2.8946 | 4.1621 | 5.4199
High-tech ConvE | Lettuce | Baseline | Grid + PV | Liquid-CO₂ enrichment system—operation | market for carbon dioxide, liquid ¦ carbon dioxide, liquid ¦ Cutoff, U | 0.4 | kg | 0.36362 | baseline_lettuce.json | CO₂ enrichment system | operation | CO₂ enrichment - Liquid CO₂ production | 4.1562 | 0.88211 | 2.8946 | 4.1621 | 5.4199
High-tech ConvE | Lettuce | Baseline | Grid + PV | Liquid-CO₂ enrichment system—operation | market for transport, freight, lorry, >32 metric ton, diesel, EURO 5 ¦ transport, freight, lorry, >32 metric ton, diesel, EURO 5 ¦ Cutoff, U | 1.44 | t*km | 0.16706 | baseline_lettuce.json | CO₂ enrichment system | operation | CO₂ enrichment - Liquid CO₂ transport | 4.1562 | 0.88211 | 2.8946 | 4.1621 | 5.4199
High-tech ConvE | Lettuce | Baseline | Grid + PV | Greenhouse structure—installation | Greenhouse structure—construction | 0.027778 | m2*a | 0.097413 | baseline_lettuce.json | GH structure | installation | GH facility — installation | 4.1562 | 0.88211 | 2.8946 | 4.1621 | 5.4199
High-tech ConvE | Lettuce | Baseline | Grid + PV | Greenhouse structure—installation | Chiller-based greenhouse cooling system—installation | 1.3889e-07 | Item(s) | 0.034937 | baseline_lettuce.json | GH structure | installation | GH facility — installation | 4.1562 | 0.88211 | 2.8946 | 4.1621 | 5.4199
High-tech ConvE | Lettuce | Baseline | Grid + PV | Greenhouse structure—installation | market for water storage ¦ water storage ¦ Cutoff, U | 8.4e-07 | m3 | 0.00014121 | baseline_lettuce.json | GH structure | installation | GH facility — installation | 4.1562 | 0.88211 | 2.8946 | 4.1621 | 5.4199
High-tech ConvE | Lettuce | Baseline | Grid + PV | Hydroponic growing system—operation | market for stone wool, packed ¦ stone wool, packed ¦ Cutoff, U | 0.011341 | kg | 0.017623 | baseline_lettuce.json | Hydroponic growing system | operation | Hydroponic production | 4.1562 | 0.88211 | 2.8946 | 4.1621 | 5.4199
High-tech ConvE | Lettuce | Baseline | Grid + PV | Hydroponic growing system—operation | market for pesticide, unspecified ¦ pesticide, unspecified ¦ Cutoff, U | 0.0012778 | kg | 0.013796 | baseline_lettuce.json | Hydroponic growing system | operation | Hydroponic production | 4.1562 | 0.88211 | 2.8946 | 4.1621 | 5.4199
High-tech ConvE | Lettuce | Baseline | Grid + PV | Hydroponic growing system—operation | market for inorganic nitrogen fertiliser, as N ¦ inorganic nitrogen fertiliser, as N ¦ Cutoff, U | 0.0014778 | kg | 0.0095044 | baseline_lettuce.json | Hydroponic growing system | operation | Hydroponic production | 4.1562 | 0.88211 | 2.8946 | 4.1621 | 5.4199
High-tech ConvE | Lettuce | Baseline | Grid + PV | Hydroponic growing system—operation | market for inorganic potassium fertiliser, as K2O ¦ inorganic potassium fertiliser, as K2O ¦ Cutoff, U | 0.0020444 | kg | 0.0075998 | baseline_lettuce.json | Hydroponic growing system | operation | Hydroponic production | 4.1562 | 0.88211 | 2.8946 | 4.1621 | 5.4199
High-tech ConvE | Lettuce | Baseline | Grid + PV | Hydroponic growing system—operation | market for inorganic phosphorus fertiliser, as P2O5 ¦ inorganic phosphorus fertiliser, as P2O5 ¦ Cutoff, U | 0.00095556 | kg | 0.0029935 | baseline_lettuce.json | Hydroponic growing system | operation | Hydroponic production | 4.1562 | 0.88211 | 2.8946 | 4.1621 | 5.4199
High-tech ConvE | Lettuce | Baseline | Grid + PV | Hydroponic growing system—operation | tap water production, seawater reverse osmosis, conventional pretreatment, baseline module, single stage ¦ tap water ¦ Cutoff, U | 0.002044 | kg | 1.1876e-05 | baseline_lettuce.json | Hydroponic growing system | operation | Hydroponic production | 4.1562 | 0.88211 | 2.8946 | 4.1621 | 5.4199
High-tech ConvE | Lettuce | Baseline | Grid + PV | Hydroponic growing system—operation | market for waste mineral wool ¦ waste mineral wool ¦ Cutoff, U | 0.00056705 | kg | 8.0481e-06 | baseline_lettuce.json | Hydroponic growing system | operation | Hydroponic production | 4.1562 | 0.88211 | 2.8946 | 4.1621 | 5.4199
High-tech ConvE | Lettuce | Baseline | Grid + PV | Liquid-CO₂ enrichment system—installation | market for steel, low-alloyed, hot rolled ¦ steel, low-alloyed, hot rolled ¦ Cutoff, U | 0.00090278 | kg | 0.0022179 | baseline_lettuce.json | CO₂ enrichment system | installation | CO₂ enrichment - Liquid CO₂ production | 4.1562 | 0.88211 | 2.8946 | 4.1621 | 5.4199
High-tech ConvE | Lettuce | Baseline | Grid + PV | Liquid-CO₂ enrichment system—installation | market for metal working, average for steel product manufacturing ¦ metal working, average for steel product manufacturing ¦ Cutoff, U | 0.00090278 | kg | 0.0018981 | baseline_lettuce.json | CO₂ enrichment system | installation | CO₂ enrichment - Liquid CO₂ production | 4.1562 | 0.88211 | 2.8946 | 4.1621 | 5.4199
High-tech ConvE | Lettuce | Baseline | Grid + PV | Liquid-CO₂ enrichment system—installation | market for electronics, for control units ¦ electronics, for control units ¦ Cutoff, U | 2.9167e-06 | kg | 9.6574e-05 | baseline_lettuce.json | CO₂ enrichment system | installation | CO₂ enrichment - Liquid CO₂ production | 4.1562 | 0.88211 | 2.8946 | 4.1621 | 5.4199
High-tech ConvE | Lettuce | Baseline | Grid + PV | Liquid-CO₂ enrichment system—installation | market for expanded perlite ¦ expanded perlite ¦ Cutoff, U | 2.6389e-05 | kg | 3.2113e-05 | baseline_lettuce.json | CO₂ enrichment system | installation | CO₂ enrichment - Liquid CO₂ production | 4.1562 | 0.88211 | 2.8946 | 4.1621 | 5.4199
High-tech ConvE | Lettuce | Baseline | Grid + PV | Liquid-CO₂ enrichment system—installation | market for waste steel ¦ waste steel ¦ Cutoff, U | 0.00090278 | kg | 1.7355e-05 | baseline_lettuce.json | CO₂ enrichment system | installation | CO₂ enrichment - Liquid CO₂ production | 4.1562 | 0.88211 | 2.8946 | 4.1621 | 5.4199
High-tech ConvE | Lettuce | Baseline | Grid + PV | Liquid-CO₂ enrichment system—installation | market for waste electric and electronic equipment ¦ waste electric and electronic equipment ¦ Cutoff, U | 2.9167e-06 | kg | 1.5806e-07 | baseline_lettuce.json | CO₂ enrichment system | installation | CO₂ enrichment - Liquid CO₂ production | 4.1562 | 0.88211 | 2.8946 | 4.1621 | 5.4199
High-tech ConvE | Lettuce | Baseline | PV | Chiller-based greenhouse cooling system—operation | Electricity — PV only | 36.7555 | MJ | 0.68499 | baseline_lettuce.json | GH cooling system | operation | GH cooling - Electricity | 1.4175 | 0.31622 | 0.97574 | 1.3721 | 1.9744
High-tech ConvE | Lettuce | Baseline | PV | Liquid-CO₂ enrichment system—operation | market for carbon dioxide, liquid ¦ carbon dioxide, liquid ¦ Cutoff, U | 0.4 | kg | 0.37045 | baseline_lettuce.json | CO₂ enrichment system | operation | CO₂ enrichment - Liquid CO₂ production | 1.4175 | 0.31622 | 0.97574 | 1.3721 | 1.9744
High-tech ConvE | Lettuce | Baseline | PV | Liquid-CO₂ enrichment system—operation | market for transport, freight, lorry, >32 metric ton, diesel, EURO 5 ¦ transport, freight, lorry, >32 metric ton, diesel, EURO 5 ¦ Cutoff, U | 1.44 | t*km | 0.17019 | baseline_lettuce.json | CO₂ enrichment system | operation | CO₂ enrichment - Liquid CO₂ transport | 1.4175 | 0.31622 | 0.97574 | 1.3721 | 1.9744
High-tech ConvE | Lettuce | Baseline | PV | Greenhouse structure—installation | Greenhouse structure—construction | 0.027778 | m2*a | 0.099241 | baseline_lettuce.json | GH structure | installation | GH facility — installation | 1.4175 | 0.31622 | 0.97574 | 1.3721 | 1.9744
High-tech ConvE | Lettuce | Baseline | PV | Greenhouse structure—installation | Chiller-based greenhouse cooling system—installation | 1.3889e-07 | Item(s) | 0.035592 | baseline_lettuce.json | GH structure | installation | GH facility — installation | 1.4175 | 0.31622 | 0.97574 | 1.3721 | 1.9744
High-tech ConvE | Lettuce | Baseline | PV | Greenhouse structure—installation | market for water storage ¦ water storage ¦ Cutoff, U | 8.4e-07 | m3 | 0.00014386 | baseline_lettuce.json | GH structure | installation | GH facility — installation | 1.4175 | 0.31622 | 0.97574 | 1.3721 | 1.9744
High-tech ConvE | Lettuce | Baseline | PV | Hydroponic growing system—operation | market for stone wool, packed ¦ stone wool, packed ¦ Cutoff, U | 0.011341 | kg | 0.017954 | baseline_lettuce.json | Hydroponic growing system | operation | Hydroponic production | 1.4175 | 0.31622 | 0.97574 | 1.3721 | 1.9744
High-tech ConvE | Lettuce | Baseline | PV | Hydroponic growing system—operation | market for pesticide, unspecified ¦ pesticide, unspecified ¦ Cutoff, U | 0.0012778 | kg | 0.014055 | baseline_lettuce.json | Hydroponic growing system | operation | Hydroponic production | 1.4175 | 0.31622 | 0.97574 | 1.3721 | 1.9744
High-tech ConvE | Lettuce | Baseline | PV | Hydroponic growing system—operation | market for inorganic nitrogen fertiliser, as N ¦ inorganic nitrogen fertiliser, as N ¦ Cutoff, U | 0.0014778 | kg | 0.0096827 | baseline_lettuce.json | Hydroponic growing system | operation | Hydroponic production | 1.4175 | 0.31622 | 0.97574 | 1.3721 | 1.9744
High-tech ConvE | Lettuce | Baseline | PV | Hydroponic growing system—operation | market for inorganic potassium fertiliser, as K2O ¦ inorganic potassium fertiliser, as K2O ¦ Cutoff, U | 0.0020444 | kg | 0.0077424 | baseline_lettuce.json | Hydroponic growing system | operation | Hydroponic production | 1.4175 | 0.31622 | 0.97574 | 1.3721 | 1.9744
High-tech ConvE | Lettuce | Baseline | PV | Hydroponic growing system—operation | market for inorganic phosphorus fertiliser, as P2O5 ¦ inorganic phosphorus fertiliser, as P2O5 ¦ Cutoff, U | 0.00095556 | kg | 0.0030497 | baseline_lettuce.json | Hydroponic growing system | operation | Hydroponic production | 1.4175 | 0.31622 | 0.97574 | 1.3721 | 1.9744
High-tech ConvE | Lettuce | Baseline | PV | Hydroponic growing system—operation | tap water production, seawater reverse osmosis, conventional pretreatment, baseline module, single stage ¦ tap water ¦ Cutoff, U | 0.002044 | kg | 1.2099e-05 | baseline_lettuce.json | Hydroponic growing system | operation | Hydroponic production | 1.4175 | 0.31622 | 0.97574 | 1.3721 | 1.9744
High-tech ConvE | Lettuce | Baseline | PV | Hydroponic growing system—operation | market for waste mineral wool ¦ waste mineral wool ¦ Cutoff, U | 0.00056705 | kg | 8.1991e-06 | baseline_lettuce.json | Hydroponic growing system | operation | Hydroponic production | 1.4175 | 0.31622 | 0.97574 | 1.3721 | 1.9744
High-tech ConvE | Lettuce | Baseline | PV | Liquid-CO₂ enrichment system—installation | market for steel, low-alloyed, hot rolled ¦ steel, low-alloyed, hot rolled ¦ Cutoff, U | 0.00090278 | kg | 0.0022595 | baseline_lettuce.json | CO₂ enrichment system | installation | CO₂ enrichment - Liquid CO₂ production | 1.4175 | 0.31622 | 0.97574 | 1.3721 | 1.9744
High-tech ConvE | Lettuce | Baseline | PV | Liquid-CO₂ enrichment system—installation | market for metal working, average for steel product manufacturing ¦ metal working, average for steel product manufacturing ¦ Cutoff, U | 0.00090278 | kg | 0.0019337 | baseline_lettuce.json | CO₂ enrichment system | installation | CO₂ enrichment - Liquid CO₂ production | 1.4175 | 0.31622 | 0.97574 | 1.3721 | 1.9744
High-tech ConvE | Lettuce | Baseline | PV | Liquid-CO₂ enrichment system—installation | market for electronics, for control units ¦ electronics, for control units ¦ Cutoff, U | 2.9167e-06 | kg | 9.8386e-05 | baseline_lettuce.json | CO₂ enrichment system | installation | CO₂ enrichment - Liquid CO₂ production | 1.4175 | 0.31622 | 0.97574 | 1.3721 | 1.9744
High-tech ConvE | Lettuce | Baseline | PV | Liquid-CO₂ enrichment system—installation | market for expanded perlite ¦ expanded perlite ¦ Cutoff, U | 2.6389e-05 | kg | 3.2715e-05 | baseline_lettuce.json | CO₂ enrichment system | installation | CO₂ enrichment - Liquid CO₂ production | 1.4175 | 0.31622 | 0.97574 | 1.3721 | 1.9744
High-tech ConvE | Lettuce | Baseline | PV | Liquid-CO₂ enrichment system—installation | market for waste steel ¦ waste steel ¦ Cutoff, U | 0.00090278 | kg | 1.768e-05 | baseline_lettuce.json | CO₂ enrichment system | installation | CO₂ enrichment - Liquid CO₂ production | 1.4175 | 0.31622 | 0.97574 | 1.3721 | 1.9744
High-tech ConvE | Lettuce | Baseline | PV | Liquid-CO₂ enrichment system—installation | market for waste electric and electronic equipment ¦ waste electric and electronic equipment ¦ Cutoff, U | 2.9167e-06 | kg | 1.6103e-07 | baseline_lettuce.json | CO₂ enrichment system | installation | CO₂ enrichment - Liquid CO₂ production | 1.4175 | 0.31622 | 0.97574 | 1.3721 | 1.9744
High-tech MSA | Lettuce | Baseline | Grid | Chiller-based greenhouse cooling system—operation | Electricity — grid only | 36.7555 | MJ | 6.2045 | baseline_lettuce.json | GH cooling system | operation | GH cooling - Electricity | 7.0281 | 1.4955 | 4.9127 | 6.8335 | 9.5059
High-tech MSA | Lettuce | Baseline | Grid | MSA DAC-based CO₂ enrichment system—operation | Electricity — grid only | 3.5629 | MJ | 0.60144 | baseline_lettuce.json | CO₂ enrichment system | operation | CO₂ enrichment - Electricity | 7.0281 | 1.4955 | 4.9127 | 6.8335 | 9.5059
High-tech MSA | Lettuce | Baseline | Grid | MSA DAC-based CO₂ enrichment system—operation | tap water production, seawater reverse osmosis, conventional pretreatment, baseline module, single stage ¦ tap water ¦ Cutoff, U | 3.8444 | kg | 0.022346 | baseline_lettuce.json | CO₂ enrichment system | operation | CO₂ enrichment - Water | 7.0281 | 1.4955 | 4.9127 | 6.8335 | 9.5059
High-tech MSA | Lettuce | Baseline | Grid | MSA DAC-based CO₂ enrichment system—operation | market for anionic resin ¦ anionic resin ¦ Cutoff, U | 0.0024222 | kg | 0.011264 | baseline_lettuce.json | CO₂ enrichment system | operation | CO₂ enrichment - Sorbent | 7.0281 | 1.4955 | 4.9127 | 6.8335 | 9.5059
High-tech MSA | Lettuce | Baseline | Grid | MSA DAC-based CO₂ enrichment system—operation | market for spent anion exchange resin from potable water production ¦ spent anion exchange resin from potable water production ¦ Cutoff, U | 0.0024222 | kg | 0.0035071 | baseline_lettuce.json | CO₂ enrichment system | operation | CO₂ enrichment - Sorbent | 7.0281 | 1.4955 | 4.9127 | 6.8335 | 9.5059
High-tech MSA | Lettuce | Baseline | Grid | Greenhouse structure—installation | Greenhouse structure—construction | 0.027778 | m2*a | 0.097451 | baseline_lettuce.json | GH structure | installation | GH facility — installation | 7.0281 | 1.4955 | 4.9127 | 6.8335 | 9.5059
High-tech MSA | Lettuce | Baseline | Grid | Greenhouse structure—installation | Chiller-based greenhouse cooling system—installation | 1.3889e-07 | Item(s) | 0.034951 | baseline_lettuce.json | GH structure | installation | GH facility — installation | 7.0281 | 1.4955 | 4.9127 | 6.8335 | 9.5059
High-tech MSA | Lettuce | Baseline | Grid | Greenhouse structure—installation | market for water storage ¦ water storage ¦ Cutoff, U | 8.4e-07 | m3 | 0.00014126 | baseline_lettuce.json | GH structure | installation | GH facility — installation | 7.0281 | 1.4955 | 4.9127 | 6.8335 | 9.5059
High-tech MSA | Lettuce | Baseline | Grid | Hydroponic growing system—operation | market for stone wool, packed ¦ stone wool, packed ¦ Cutoff, U | 0.011341 | kg | 0.01763 | baseline_lettuce.json | Hydroponic growing system | operation | Hydroponic production | 7.0281 | 1.4955 | 4.9127 | 6.8335 | 9.5059
High-tech MSA | Lettuce | Baseline | Grid | Hydroponic growing system—operation | market for pesticide, unspecified ¦ pesticide, unspecified ¦ Cutoff, U | 0.0012778 | kg | 0.013801 | baseline_lettuce.json | Hydroponic growing system | operation | Hydroponic production | 7.0281 | 1.4955 | 4.9127 | 6.8335 | 9.5059
High-tech MSA | Lettuce | Baseline | Grid | Hydroponic growing system—operation | market for inorganic nitrogen fertiliser, as N ¦ inorganic nitrogen fertiliser, as N ¦ Cutoff, U | 0.0014778 | kg | 0.0095081 | baseline_lettuce.json | Hydroponic growing system | operation | Hydroponic production | 7.0281 | 1.4955 | 4.9127 | 6.8335 | 9.5059
High-tech MSA | Lettuce | Baseline | Grid | Hydroponic growing system—operation | market for inorganic potassium fertiliser, as K2O ¦ inorganic potassium fertiliser, as K2O ¦ Cutoff, U | 0.0020444 | kg | 0.0076028 | baseline_lettuce.json | Hydroponic growing system | operation | Hydroponic production | 7.0281 | 1.4955 | 4.9127 | 6.8335 | 9.5059
High-tech MSA | Lettuce | Baseline | Grid | Hydroponic growing system—operation | market for inorganic phosphorus fertiliser, as P2O5 ¦ inorganic phosphorus fertiliser, as P2O5 ¦ Cutoff, U | 0.00095556 | kg | 0.0029947 | baseline_lettuce.json | Hydroponic growing system | operation | Hydroponic production | 7.0281 | 1.4955 | 4.9127 | 6.8335 | 9.5059
High-tech MSA | Lettuce | Baseline | Grid | Hydroponic growing system—operation | tap water production, seawater reverse osmosis, conventional pretreatment, baseline module, single stage ¦ tap water ¦ Cutoff, U | 0.002044 | kg | 1.1881e-05 | baseline_lettuce.json | Hydroponic growing system | operation | Hydroponic production | 7.0281 | 1.4955 | 4.9127 | 6.8335 | 9.5059
High-tech MSA | Lettuce | Baseline | Grid | Hydroponic growing system—operation | market for waste mineral wool ¦ waste mineral wool ¦ Cutoff, U | 0.00056705 | kg | 8.0513e-06 | baseline_lettuce.json | Hydroponic growing system | operation | Hydroponic production | 7.0281 | 1.4955 | 4.9127 | 6.8335 | 9.5059
High-tech MSA | Lettuce | Baseline | Grid | MSA DAC-based CO₂ enrichment system—installation | market for steel, chromium steel 18/8, hot rolled ¦ steel, chromium steel 18/8, hot rolled ¦ Cutoff, U | 3.8125e-05 | kg | 0.00020715 | baseline_lettuce.json | CO₂ enrichment system | installation | CO₂ enrichment — installation | 7.0281 | 1.4955 | 4.9127 | 6.8335 | 9.5059
High-tech MSA | Lettuce | Baseline | Grid | MSA DAC-based CO₂ enrichment system—installation | market for electronics, for control units ¦ electronics, for control units ¦ Cutoff, U | 5.8333e-06 | kg | 0.00019322 | baseline_lettuce.json | CO₂ enrichment system | installation | CO₂ enrichment — installation | 7.0281 | 1.4955 | 4.9127 | 6.8335 | 9.5059
High-tech MSA | Lettuce | Baseline | Grid | MSA DAC-based CO₂ enrichment system—installation | market for metal working, average for chromium steel product manufacturing ¦ metal working, average for chromium steel product manufacturing ¦ Cutoff, U | 3.2542e-05 | kg | 9.0426e-05 | baseline_lettuce.json | CO₂ enrichment system | installation | CO₂ enrichment — installation | 7.0281 | 1.4955 | 4.9127 | 6.8335 | 9.5059
High-tech MSA | Lettuce | Baseline | Grid | MSA DAC-based CO₂ enrichment system—installation | market for steel, low-alloyed, hot rolled ¦ steel, low-alloyed, hot rolled ¦ Cutoff, U | 3.3333e-05 | kg | 8.1922e-05 | baseline_lettuce.json | CO₂ enrichment system | installation | CO₂ enrichment — installation | 7.0281 | 1.4955 | 4.9127 | 6.8335 | 9.5059
High-tech MSA | Lettuce | Baseline | Grid | MSA DAC-based CO₂ enrichment system—installation | market for metal working, average for steel product manufacturing ¦ metal working, average for steel product manufacturing ¦ Cutoff, U | 3.8917e-05 | kg | 8.1854e-05 | baseline_lettuce.json | CO₂ enrichment system | installation | CO₂ enrichment — installation | 7.0281 | 1.4955 | 4.9127 | 6.8335 | 9.5059
High-tech MSA | Lettuce | Baseline | Grid | MSA DAC-based CO₂ enrichment system—installation | market for electric motor, electric passenger car ¦ electric motor, electric passenger car ¦ Cutoff, U | 7.5e-06 | kg | 7.0839e-05 | baseline_lettuce.json | CO₂ enrichment system | installation | CO₂ enrichment — installation | 7.0281 | 1.4955 | 4.9127 | 6.8335 | 9.5059
High-tech MSA | Lettuce | Baseline | Grid | MSA DAC-based CO₂ enrichment system—installation | market for aluminium, cast alloy ¦ aluminium, cast alloy ¦ Cutoff, U | 1e-05 | kg | 6.7121e-05 | baseline_lettuce.json | CO₂ enrichment system | installation | CO₂ enrichment — installation | 7.0281 | 1.4955 | 4.9127 | 6.8335 | 9.5059
High-tech MSA | Lettuce | Baseline | Grid | MSA DAC-based CO₂ enrichment system—installation | market for polyvinyl chloride, emulsion polymerised ¦ polyvinyl chloride, emulsion polymerised ¦ Cutoff, U | 1.4792e-05 | kg | 4.6216e-05 | baseline_lettuce.json | CO₂ enrichment system | installation | CO₂ enrichment — installation | 7.0281 | 1.4955 | 4.9127 | 6.8335 | 9.5059
High-tech MSA | Lettuce | Baseline | Grid | MSA DAC-based CO₂ enrichment system—installation | market for metal working, average for aluminium product manufacturing ¦ metal working, average for aluminium product manufacturing ¦ Cutoff, U | 1e-05 | kg | 4.1963e-05 | baseline_lettuce.json | CO₂ enrichment system | installation | CO₂ enrichment — installation | 7.0281 | 1.4955 | 4.9127 | 6.8335 | 9.5059
High-tech MSA | Lettuce | Baseline | Grid | MSA DAC-based CO₂ enrichment system—installation | market for waste plastic, mixture ¦ waste plastic, mixture ¦ Cutoff, U | 1.4792e-05 | kg | 9.6455e-06 | baseline_lettuce.json | CO₂ enrichment system | installation | CO₂ enrichment — installation | 7.0281 | 1.4955 | 4.9127 | 6.8335 | 9.5059
High-tech MSA | Lettuce | Baseline | Grid | MSA DAC-based CO₂ enrichment system—installation | market for waste steel ¦ waste steel ¦ Cutoff, U | 7.1458e-05 | kg | 1.3742e-06 | baseline_lettuce.json | CO₂ enrichment system | installation | CO₂ enrichment — installation | 7.0281 | 1.4955 | 4.9127 | 6.8335 | 9.5059
High-tech MSA | Lettuce | Baseline | Grid | MSA DAC-based CO₂ enrichment system—installation | market for waste electric and electronic equipment ¦ waste electric and electronic equipment ¦ Cutoff, U | 1.3333e-05 | kg | 7.2284e-07 | baseline_lettuce.json | CO₂ enrichment system | installation | CO₂ enrichment — installation | 7.0281 | 1.4955 | 4.9127 | 6.8335 | 9.5059
High-tech MSA | Lettuce | Baseline | Grid | MSA DAC-based CO₂ enrichment system—installation | market for waste aluminium ¦ waste aluminium ¦ Cutoff, U | 1e-05 | kg | 3.972e-07 | baseline_lettuce.json | CO₂ enrichment system | installation | CO₂ enrichment — installation | 7.0281 | 1.4955 | 4.9127 | 6.8335 | 9.5059
High-tech MSA | Lettuce | Baseline | Grid + PV | Chiller-based greenhouse cooling system—operation | Electricity — grid + PV | 36.7555 | MJ | 3.6025 | baseline_lettuce.json | GH cooling system | operation | GH cooling - Electricity | 4.1844 | 0.96823 | 2.5434 | 4.1609 | 5.7355
High-tech MSA | Lettuce | Baseline | Grid + PV | MSA DAC-based CO₂ enrichment system—operation | Electricity — grid + PV | 3.5629 | MJ | 0.34921 | baseline_lettuce.json | CO₂ enrichment system | operation | CO₂ enrichment - Electricity | 4.1844 | 0.96823 | 2.5434 | 4.1609 | 5.7355
High-tech MSA | Lettuce | Baseline | Grid + PV | MSA DAC-based CO₂ enrichment system—operation | tap water production, seawater reverse osmosis, conventional pretreatment, baseline module, single stage ¦ tap water ¦ Cutoff, U | 3.8444 | kg | 0.023411 | baseline_lettuce.json | CO₂ enrichment system | operation | CO₂ enrichment - Water | 4.1844 | 0.96823 | 2.5434 | 4.1609 | 5.7355
High-tech MSA | Lettuce | Baseline | Grid + PV | MSA DAC-based CO₂ enrichment system—operation | market for anionic resin ¦ anionic resin ¦ Cutoff, U | 0.0024222 | kg | 0.011801 | baseline_lettuce.json | CO₂ enrichment system | operation | CO₂ enrichment - Sorbent | 4.1844 | 0.96823 | 2.5434 | 4.1609 | 5.7355
High-tech MSA | Lettuce | Baseline | Grid + PV | MSA DAC-based CO₂ enrichment system—operation | market for spent anion exchange resin from potable water production ¦ spent anion exchange resin from potable water production ¦ Cutoff, U | 0.0024222 | kg | 0.0036742 | baseline_lettuce.json | CO₂ enrichment system | operation | CO₂ enrichment - Sorbent | 4.1844 | 0.96823 | 2.5434 | 4.1609 | 5.7355
High-tech MSA | Lettuce | Baseline | Grid + PV | Greenhouse structure—installation | Greenhouse structure—construction | 0.027778 | m2*a | 0.1021 | baseline_lettuce.json | GH structure | installation | GH facility — installation | 4.1844 | 0.96823 | 2.5434 | 4.1609 | 5.7355
High-tech MSA | Lettuce | Baseline | Grid + PV | Greenhouse structure—installation | Chiller-based greenhouse cooling system—installation | 1.3889e-07 | Item(s) | 0.036616 | baseline_lettuce.json | GH structure | installation | GH facility — installation | 4.1844 | 0.96823 | 2.5434 | 4.1609 | 5.7355
High-tech MSA | Lettuce | Baseline | Grid + PV | Greenhouse structure—installation | market for water storage ¦ water storage ¦ Cutoff, U | 8.4e-07 | m3 | 0.000148 | baseline_lettuce.json | GH structure | installation | GH facility — installation | 4.1844 | 0.96823 | 2.5434 | 4.1609 | 5.7355
High-tech MSA | Lettuce | Baseline | Grid + PV | Hydroponic growing system—operation | market for stone wool, packed ¦ stone wool, packed ¦ Cutoff, U | 0.011341 | kg | 0.01847 | baseline_lettuce.json | Hydroponic growing system | operation | Hydroponic production | 4.1844 | 0.96823 | 2.5434 | 4.1609 | 5.7355
High-tech MSA | Lettuce | Baseline | Grid + PV | Hydroponic growing system—operation | market for pesticide, unspecified ¦ pesticide, unspecified ¦ Cutoff, U | 0.0012778 | kg | 0.014459 | baseline_lettuce.json | Hydroponic growing system | operation | Hydroponic production | 4.1844 | 0.96823 | 2.5434 | 4.1609 | 5.7355
High-tech MSA | Lettuce | Baseline | Grid + PV | Hydroponic growing system—operation | market for inorganic nitrogen fertiliser, as N ¦ inorganic nitrogen fertiliser, as N ¦ Cutoff, U | 0.0014778 | kg | 0.0099613 | baseline_lettuce.json | Hydroponic growing system | operation | Hydroponic production | 4.1844 | 0.96823 | 2.5434 | 4.1609 | 5.7355
High-tech MSA | Lettuce | Baseline | Grid + PV | Hydroponic growing system—operation | market for inorganic potassium fertiliser, as K2O ¦ inorganic potassium fertiliser, as K2O ¦ Cutoff, U | 0.0020444 | kg | 0.0079651 | baseline_lettuce.json | Hydroponic growing system | operation | Hydroponic production | 4.1844 | 0.96823 | 2.5434 | 4.1609 | 5.7355
High-tech MSA | Lettuce | Baseline | Grid + PV | Hydroponic growing system—operation | market for inorganic phosphorus fertiliser, as P2O5 ¦ inorganic phosphorus fertiliser, as P2O5 ¦ Cutoff, U | 0.00095556 | kg | 0.0031374 | baseline_lettuce.json | Hydroponic growing system | operation | Hydroponic production | 4.1844 | 0.96823 | 2.5434 | 4.1609 | 5.7355
High-tech MSA | Lettuce | Baseline | Grid + PV | Hydroponic growing system—operation | tap water production, seawater reverse osmosis, conventional pretreatment, baseline module, single stage ¦ tap water ¦ Cutoff, U | 0.002044 | kg | 1.2447e-05 | baseline_lettuce.json | Hydroponic growing system | operation | Hydroponic production | 4.1844 | 0.96823 | 2.5434 | 4.1609 | 5.7355
High-tech MSA | Lettuce | Baseline | Grid + PV | Hydroponic growing system—operation | market for waste mineral wool ¦ waste mineral wool ¦ Cutoff, U | 0.00056705 | kg | 8.435e-06 | baseline_lettuce.json | Hydroponic growing system | operation | Hydroponic production | 4.1844 | 0.96823 | 2.5434 | 4.1609 | 5.7355
High-tech MSA | Lettuce | Baseline | Grid + PV | MSA DAC-based CO₂ enrichment system—installation | market for steel, chromium steel 18/8, hot rolled ¦ steel, chromium steel 18/8, hot rolled ¦ Cutoff, U | 3.8125e-05 | kg | 0.00021702 | baseline_lettuce.json | CO₂ enrichment system | installation | CO₂ enrichment — installation | 4.1844 | 0.96823 | 2.5434 | 4.1609 | 5.7355
High-tech MSA | Lettuce | Baseline | Grid + PV | MSA DAC-based CO₂ enrichment system—installation | market for electronics, for control units ¦ electronics, for control units ¦ Cutoff, U | 5.8333e-06 | kg | 0.00020243 | baseline_lettuce.json | CO₂ enrichment system | installation | CO₂ enrichment — installation | 4.1844 | 0.96823 | 2.5434 | 4.1609 | 5.7355
High-tech MSA | Lettuce | Baseline | Grid + PV | MSA DAC-based CO₂ enrichment system—installation | market for metal working, average for chromium steel product manufacturing ¦ metal working, average for chromium steel product manufacturing ¦ Cutoff, U | 3.2542e-05 | kg | 9.4736e-05 | baseline_lettuce.json | CO₂ enrichment system | installation | CO₂ enrichment — installation | 4.1844 | 0.96823 | 2.5434 | 4.1609 | 5.7355
High-tech MSA | Lettuce | Baseline | Grid + PV | MSA DAC-based CO₂ enrichment system—installation | market for steel, low-alloyed, hot rolled ¦ steel, low-alloyed, hot rolled ¦ Cutoff, U | 3.3333e-05 | kg | 8.5826e-05 | baseline_lettuce.json | CO₂ enrichment system | installation | CO₂ enrichment — installation | 4.1844 | 0.96823 | 2.5434 | 4.1609 | 5.7355
High-tech MSA | Lettuce | Baseline | Grid + PV | MSA DAC-based CO₂ enrichment system—installation | market for metal working, average for steel product manufacturing ¦ metal working, average for steel product manufacturing ¦ Cutoff, U | 3.8917e-05 | kg | 8.5755e-05 | baseline_lettuce.json | CO₂ enrichment system | installation | CO₂ enrichment — installation | 4.1844 | 0.96823 | 2.5434 | 4.1609 | 5.7355
High-tech MSA | Lettuce | Baseline | Grid + PV | MSA DAC-based CO₂ enrichment system—installation | market for electric motor, electric passenger car ¦ electric motor, electric passenger car ¦ Cutoff, U | 7.5e-06 | kg | 7.4215e-05 | baseline_lettuce.json | CO₂ enrichment system | installation | CO₂ enrichment — installation | 4.1844 | 0.96823 | 2.5434 | 4.1609 | 5.7355
High-tech MSA | Lettuce | Baseline | Grid + PV | MSA DAC-based CO₂ enrichment system—installation | market for aluminium, cast alloy ¦ aluminium, cast alloy ¦ Cutoff, U | 1e-05 | kg | 7.032e-05 | baseline_lettuce.json | CO₂ enrichment system | installation | CO₂ enrichment — installation | 4.1844 | 0.96823 | 2.5434 | 4.1609 | 5.7355
High-tech MSA | Lettuce | Baseline | Grid + PV | MSA DAC-based CO₂ enrichment system—installation | market for polyvinyl chloride, emulsion polymerised ¦ polyvinyl chloride, emulsion polymerised ¦ Cutoff, U | 1.4792e-05 | kg | 4.8419e-05 | baseline_lettuce.json | CO₂ enrichment system | installation | CO₂ enrichment — installation | 4.1844 | 0.96823 | 2.5434 | 4.1609 | 5.7355
High-tech MSA | Lettuce | Baseline | Grid + PV | MSA DAC-based CO₂ enrichment system—installation | market for metal working, average for aluminium product manufacturing ¦ metal working, average for aluminium product manufacturing ¦ Cutoff, U | 1e-05 | kg | 4.3963e-05 | baseline_lettuce.json | CO₂ enrichment system | installation | CO₂ enrichment — installation | 4.1844 | 0.96823 | 2.5434 | 4.1609 | 5.7355
High-tech MSA | Lettuce | Baseline | Grid + PV | MSA DAC-based CO₂ enrichment system—installation | market for waste plastic, mixture ¦ waste plastic, mixture ¦ Cutoff, U | 1.4792e-05 | kg | 1.0105e-05 | baseline_lettuce.json | CO₂ enrichment system | installation | CO₂ enrichment — installation | 4.1844 | 0.96823 | 2.5434 | 4.1609 | 5.7355
High-tech MSA | Lettuce | Baseline | Grid + PV | MSA DAC-based CO₂ enrichment system—installation | market for waste steel ¦ waste steel ¦ Cutoff, U | 7.1458e-05 | kg | 1.4397e-06 | baseline_lettuce.json | CO₂ enrichment system | installation | CO₂ enrichment — installation | 4.1844 | 0.96823 | 2.5434 | 4.1609 | 5.7355
High-tech MSA | Lettuce | Baseline | Grid + PV | MSA DAC-based CO₂ enrichment system—installation | market for waste electric and electronic equipment ¦ waste electric and electronic equipment ¦ Cutoff, U | 1.3333e-05 | kg | 7.5729e-07 | baseline_lettuce.json | CO₂ enrichment system | installation | CO₂ enrichment — installation | 4.1844 | 0.96823 | 2.5434 | 4.1609 | 5.7355
High-tech MSA | Lettuce | Baseline | Grid + PV | MSA DAC-based CO₂ enrichment system—installation | market for waste aluminium ¦ waste aluminium ¦ Cutoff, U | 1e-05 | kg | 4.1613e-07 | baseline_lettuce.json | CO₂ enrichment system | installation | CO₂ enrichment — installation | 4.1844 | 0.96823 | 2.5434 | 4.1609 | 5.7355
High-tech MSA | Lettuce | Baseline | PV | Chiller-based greenhouse cooling system—operation | Electricity — PV only | 36.7555 | MJ | 0.69333 | baseline_lettuce.json | GH cooling system | operation | GH cooling - Electricity | 0.98948 | 0.25485 | 0.57715 | 0.97946 | 1.3915
High-tech MSA | Lettuce | Baseline | PV | Greenhouse structure—installation | Greenhouse structure—construction | 0.027778 | m2*a | 0.10045 | baseline_lettuce.json | GH structure | installation | GH facility — installation | 0.98948 | 0.25485 | 0.57715 | 0.97946 | 1.3915
High-tech MSA | Lettuce | Baseline | PV | Greenhouse structure—installation | Chiller-based greenhouse cooling system—installation | 1.3889e-07 | Item(s) | 0.036026 | baseline_lettuce.json | GH structure | installation | GH facility — installation | 0.98948 | 0.25485 | 0.57715 | 0.97946 | 1.3915
High-tech MSA | Lettuce | Baseline | PV | Greenhouse structure—installation | market for water storage ¦ water storage ¦ Cutoff, U | 8.4e-07 | m3 | 0.00014561 | baseline_lettuce.json | GH structure | installation | GH facility — installation | 0.98948 | 0.25485 | 0.57715 | 0.97946 | 1.3915
High-tech MSA | Lettuce | Baseline | PV | MSA DAC-based CO₂ enrichment system—operation | Electricity — PV only | 3.5629 | MJ | 0.067208 | baseline_lettuce.json | CO₂ enrichment system | operation | CO₂ enrichment - Electricity | 0.98948 | 0.25485 | 0.57715 | 0.97946 | 1.3915
High-tech MSA | Lettuce | Baseline | PV | MSA DAC-based CO₂ enrichment system—operation | tap water production, seawater reverse osmosis, conventional pretreatment, baseline module, single stage ¦ tap water ¦ Cutoff, U | 3.8444 | kg | 0.023034 | baseline_lettuce.json | CO₂ enrichment system | operation | CO₂ enrichment - Water | 0.98948 | 0.25485 | 0.57715 | 0.97946 | 1.3915
High-tech MSA | Lettuce | Baseline | PV | MSA DAC-based CO₂ enrichment system—operation | market for anionic resin ¦ anionic resin ¦ Cutoff, U | 0.0024222 | kg | 0.011611 | baseline_lettuce.json | CO₂ enrichment system | operation | CO₂ enrichment - Sorbent | 0.98948 | 0.25485 | 0.57715 | 0.97946 | 1.3915
High-tech MSA | Lettuce | Baseline | PV | MSA DAC-based CO₂ enrichment system—operation | market for spent anion exchange resin from potable water production ¦ spent anion exchange resin from potable water production ¦ Cutoff, U | 0.0024222 | kg | 0.003615 | baseline_lettuce.json | CO₂ enrichment system | operation | CO₂ enrichment - Sorbent | 0.98948 | 0.25485 | 0.57715 | 0.97946 | 1.3915
High-tech MSA | Lettuce | Baseline | PV | Hydroponic growing system—operation | market for stone wool, packed ¦ stone wool, packed ¦ Cutoff, U | 0.011341 | kg | 0.018172 | baseline_lettuce.json | Hydroponic growing system | operation | Hydroponic production | 0.98948 | 0.25485 | 0.57715 | 0.97946 | 1.3915
High-tech MSA | Lettuce | Baseline | PV | Hydroponic growing system—operation | market for pesticide, unspecified ¦ pesticide, unspecified ¦ Cutoff, U | 0.0012778 | kg | 0.014226 | baseline_lettuce.json | Hydroponic growing system | operation | Hydroponic production | 0.98948 | 0.25485 | 0.57715 | 0.97946 | 1.3915
High-tech MSA | Lettuce | Baseline | PV | Hydroponic growing system—operation | market for inorganic nitrogen fertiliser, as N ¦ inorganic nitrogen fertiliser, as N ¦ Cutoff, U | 0.0014778 | kg | 0.0098006 | baseline_lettuce.json | Hydroponic growing system | operation | Hydroponic production | 0.98948 | 0.25485 | 0.57715 | 0.97946 | 1.3915
High-tech MSA | Lettuce | Baseline | PV | Hydroponic growing system—operation | market for inorganic potassium fertiliser, as K2O ¦ inorganic potassium fertiliser, as K2O ¦ Cutoff, U | 0.0020444 | kg | 0.0078367 | baseline_lettuce.json | Hydroponic growing system | operation | Hydroponic production | 0.98948 | 0.25485 | 0.57715 | 0.97946 | 1.3915
High-tech MSA | Lettuce | Baseline | PV | Hydroponic growing system—operation | market for inorganic phosphorus fertiliser, as P2O5 ¦ inorganic phosphorus fertiliser, as P2O5 ¦ Cutoff, U | 0.00095556 | kg | 0.0030868 | baseline_lettuce.json | Hydroponic growing system | operation | Hydroponic production | 0.98948 | 0.25485 | 0.57715 | 0.97946 | 1.3915
High-tech MSA | Lettuce | Baseline | PV | Hydroponic growing system—operation | tap water production, seawater reverse osmosis, conventional pretreatment, baseline module, single stage ¦ tap water ¦ Cutoff, U | 0.002044 | kg | 1.2246e-05 | baseline_lettuce.json | Hydroponic growing system | operation | Hydroponic production | 0.98948 | 0.25485 | 0.57715 | 0.97946 | 1.3915
High-tech MSA | Lettuce | Baseline | PV | Hydroponic growing system—operation | market for waste mineral wool ¦ waste mineral wool ¦ Cutoff, U | 0.00056705 | kg | 8.299e-06 | baseline_lettuce.json | Hydroponic growing system | operation | Hydroponic production | 0.98948 | 0.25485 | 0.57715 | 0.97946 | 1.3915
High-tech MSA | Lettuce | Baseline | PV | MSA DAC-based CO₂ enrichment system—installation | market for steel, chromium steel 18/8, hot rolled ¦ steel, chromium steel 18/8, hot rolled ¦ Cutoff, U | 3.8125e-05 | kg | 0.00021352 | baseline_lettuce.json | CO₂ enrichment system | installation | CO₂ enrichment — installation | 0.98948 | 0.25485 | 0.57715 | 0.97946 | 1.3915
High-tech MSA | Lettuce | Baseline | PV | MSA DAC-based CO₂ enrichment system—installation | market for electronics, for control units ¦ electronics, for control units ¦ Cutoff, U | 5.8333e-06 | kg | 0.00019917 | baseline_lettuce.json | CO₂ enrichment system | installation | CO₂ enrichment — installation | 0.98948 | 0.25485 | 0.57715 | 0.97946 | 1.3915
High-tech MSA | Lettuce | Baseline | PV | MSA DAC-based CO₂ enrichment system—installation | market for metal working, average for chromium steel product manufacturing ¦ metal working, average for chromium steel product manufacturing ¦ Cutoff, U | 3.2542e-05 | kg | 9.3208e-05 | baseline_lettuce.json | CO₂ enrichment system | installation | CO₂ enrichment — installation | 0.98948 | 0.25485 | 0.57715 | 0.97946 | 1.3915
High-tech MSA | Lettuce | Baseline | PV | MSA DAC-based CO₂ enrichment system—installation | market for steel, low-alloyed, hot rolled ¦ steel, low-alloyed, hot rolled ¦ Cutoff, U | 3.3333e-05 | kg | 8.4442e-05 | baseline_lettuce.json | CO₂ enrichment system | installation | CO₂ enrichment — installation | 0.98948 | 0.25485 | 0.57715 | 0.97946 | 1.3915
High-tech MSA | Lettuce | Baseline | PV | MSA DAC-based CO₂ enrichment system—installation | market for metal working, average for steel product manufacturing ¦ metal working, average for steel product manufacturing ¦ Cutoff, U | 3.8917e-05 | kg | 8.4372e-05 | baseline_lettuce.json | CO₂ enrichment system | installation | CO₂ enrichment — installation | 0.98948 | 0.25485 | 0.57715 | 0.97946 | 1.3915
High-tech MSA | Lettuce | Baseline | PV | MSA DAC-based CO₂ enrichment system—installation | market for electric motor, electric passenger car ¦ electric motor, electric passenger car ¦ Cutoff, U | 7.5e-06 | kg | 7.3019e-05 | baseline_lettuce.json | CO₂ enrichment system | installation | CO₂ enrichment — installation | 0.98948 | 0.25485 | 0.57715 | 0.97946 | 1.3915
High-tech MSA | Lettuce | Baseline | PV | MSA DAC-based CO₂ enrichment system—installation | market for aluminium, cast alloy ¦ aluminium, cast alloy ¦ Cutoff, U | 1e-05 | kg | 6.9186e-05 | baseline_lettuce.json | CO₂ enrichment system | installation | CO₂ enrichment — installation | 0.98948 | 0.25485 | 0.57715 | 0.97946 | 1.3915
High-tech MSA | Lettuce | Baseline | PV | MSA DAC-based CO₂ enrichment system—installation | market for polyvinyl chloride, emulsion polymerised ¦ polyvinyl chloride, emulsion polymerised ¦ Cutoff, U | 1.4792e-05 | kg | 4.7638e-05 | baseline_lettuce.json | CO₂ enrichment system | installation | CO₂ enrichment — installation | 0.98948 | 0.25485 | 0.57715 | 0.97946 | 1.3915
High-tech MSA | Lettuce | Baseline | PV | MSA DAC-based CO₂ enrichment system—installation | market for metal working, average for aluminium product manufacturing ¦ metal working, average for aluminium product manufacturing ¦ Cutoff, U | 1e-05 | kg | 4.3254e-05 | baseline_lettuce.json | CO₂ enrichment system | installation | CO₂ enrichment — installation | 0.98948 | 0.25485 | 0.57715 | 0.97946 | 1.3915
High-tech MSA | Lettuce | Baseline | PV | MSA DAC-based CO₂ enrichment system—installation | market for waste plastic, mixture ¦ waste plastic, mixture ¦ Cutoff, U | 1.4792e-05 | kg | 9.9423e-06 | baseline_lettuce.json | CO₂ enrichment system | installation | CO₂ enrichment — installation | 0.98948 | 0.25485 | 0.57715 | 0.97946 | 1.3915
High-tech MSA | Lettuce | Baseline | PV | MSA DAC-based CO₂ enrichment system—installation | market for waste steel ¦ waste steel ¦ Cutoff, U | 7.1458e-05 | kg | 1.4165e-06 | baseline_lettuce.json | CO₂ enrichment system | installation | CO₂ enrichment — installation | 0.98948 | 0.25485 | 0.57715 | 0.97946 | 1.3915
High-tech MSA | Lettuce | Baseline | PV | MSA DAC-based CO₂ enrichment system—installation | market for waste electric and electronic equipment ¦ waste electric and electronic equipment ¦ Cutoff, U | 1.3333e-05 | kg | 7.4508e-07 | baseline_lettuce.json | CO₂ enrichment system | installation | CO₂ enrichment — installation | 0.98948 | 0.25485 | 0.57715 | 0.97946 | 1.3915
High-tech MSA | Lettuce | Baseline | PV | MSA DAC-based CO₂ enrichment system—installation | market for waste aluminium ¦ waste aluminium ¦ Cutoff, U | 1e-05 | kg | 4.0942e-07 | baseline_lettuce.json | CO₂ enrichment system | installation | CO₂ enrichment — installation | 0.98948 | 0.25485 | 0.57715 | 0.97946 | 1.3915
High-tech TVSA | Lettuce | Baseline | Grid | Chiller-based greenhouse cooling system—operation | Electricity — grid only | 36.7555 | MJ | 5.9199 | baseline_lettuce.json | GH cooling system | operation | GH cooling - Electricity | 6.595 | 1.5429 | 4.2636 | 6.3956 | 9.112
High-tech TVSA | Lettuce | Baseline | Grid | TVSA DAC-based CO₂ enrichment system—operation | Electricity — grid only | 2.9887 | MJ | 0.48136 | baseline_lettuce.json | CO₂ enrichment system | operation | CO₂ enrichment - Electricity | 6.595 | 1.5429 | 4.2636 | 6.3956 | 9.112
High-tech TVSA | Lettuce | Baseline | Grid | TVSA DAC-based CO₂ enrichment system—operation | market for anionic resin ¦ anionic resin ¦ Cutoff, U | 0.0021306 | kg | 0.0094532 | baseline_lettuce.json | CO₂ enrichment system | operation | CO₂ enrichment - Sorbent | 6.595 | 1.5429 | 4.2636 | 6.3956 | 9.112
High-tech TVSA | Lettuce | Baseline | Grid | TVSA DAC-based CO₂ enrichment system—operation | market for spent anion exchange resin from potable water production ¦ spent anion exchange resin from potable water production ¦ Cutoff, U | 0.0021306 | kg | 0.0029433 | baseline_lettuce.json | CO₂ enrichment system | operation | CO₂ enrichment - Sorbent | 6.595 | 1.5429 | 4.2636 | 6.3956 | 9.112
High-tech TVSA | Lettuce | Baseline | Grid | Greenhouse structure—installation | Greenhouse structure—construction | 0.027778 | m2*a | 0.092981 | baseline_lettuce.json | GH structure | installation | GH facility — installation | 6.595 | 1.5429 | 4.2636 | 6.3956 | 9.112
High-tech TVSA | Lettuce | Baseline | Grid | Greenhouse structure—installation | Chiller-based greenhouse cooling system—installation | 1.3889e-07 | Item(s) | 0.033347 | baseline_lettuce.json | GH structure | installation | GH facility — installation | 6.595 | 1.5429 | 4.2636 | 6.3956 | 9.112
High-tech TVSA | Lettuce | Baseline | Grid | Greenhouse structure—installation | market for water storage ¦ water storage ¦ Cutoff, U | 8.4e-07 | m3 | 0.00013478 | baseline_lettuce.json | GH structure | installation | GH facility — installation | 6.595 | 1.5429 | 4.2636 | 6.3956 | 9.112
High-tech TVSA | Lettuce | Baseline | Grid | Hydroponic growing system—operation | market for stone wool, packed ¦ stone wool, packed ¦ Cutoff, U | 0.011341 | kg | 0.016821 | baseline_lettuce.json | Hydroponic growing system | operation | Hydroponic production | 6.595 | 1.5429 | 4.2636 | 6.3956 | 9.112
High-tech TVSA | Lettuce | Baseline | Grid | Hydroponic growing system—operation | market for pesticide, unspecified ¦ pesticide, unspecified ¦ Cutoff, U | 0.0012778 | kg | 0.013168 | baseline_lettuce.json | Hydroponic growing system | operation | Hydroponic production | 6.595 | 1.5429 | 4.2636 | 6.3956 | 9.112
High-tech TVSA | Lettuce | Baseline | Grid | Hydroponic growing system—operation | market for inorganic nitrogen fertiliser, as N ¦ inorganic nitrogen fertiliser, as N ¦ Cutoff, U | 0.0014778 | kg | 0.009072 | baseline_lettuce.json | Hydroponic growing system | operation | Hydroponic production | 6.595 | 1.5429 | 4.2636 | 6.3956 | 9.112
High-tech TVSA | Lettuce | Baseline | Grid | Hydroponic growing system—operation | market for inorganic potassium fertiliser, as K2O ¦ inorganic potassium fertiliser, as K2O ¦ Cutoff, U | 0.0020444 | kg | 0.007254 | baseline_lettuce.json | Hydroponic growing system | operation | Hydroponic production | 6.595 | 1.5429 | 4.2636 | 6.3956 | 9.112
High-tech TVSA | Lettuce | Baseline | Grid | Hydroponic growing system—operation | market for inorganic phosphorus fertiliser, as P2O5 ¦ inorganic phosphorus fertiliser, as P2O5 ¦ Cutoff, U | 0.00095556 | kg | 0.0028573 | baseline_lettuce.json | Hydroponic growing system | operation | Hydroponic production | 6.595 | 1.5429 | 4.2636 | 6.3956 | 9.112
High-tech TVSA | Lettuce | Baseline | Grid | Hydroponic growing system—operation | tap water production, seawater reverse osmosis, conventional pretreatment, baseline module, single stage ¦ tap water ¦ Cutoff, U | 0.002044 | kg | 1.1336e-05 | baseline_lettuce.json | Hydroponic growing system | operation | Hydroponic production | 6.595 | 1.5429 | 4.2636 | 6.3956 | 9.112
High-tech TVSA | Lettuce | Baseline | Grid | Hydroponic growing system—operation | market for waste mineral wool ¦ waste mineral wool ¦ Cutoff, U | 0.00056705 | kg | 7.682e-06 | baseline_lettuce.json | Hydroponic growing system | operation | Hydroponic production | 6.595 | 1.5429 | 4.2636 | 6.3956 | 9.112
High-tech TVSA | Lettuce | Baseline | Grid | TVSA DAC-based CO₂ enrichment system—installation | market for heat pump, 30kW ¦ heat pump, 30kW ¦ Cutoff, U | 8.3333e-07 | Item(s) | 0.004188 | baseline_lettuce.json | CO₂ enrichment system | installation | CO₂ enrichment — installation | 6.595 | 1.5429 | 4.2636 | 6.3956 | 9.112
High-tech TVSA | Lettuce | Baseline | Grid | TVSA DAC-based CO₂ enrichment system—installation | market for steel, chromium steel 18/8, hot rolled ¦ steel, chromium steel 18/8, hot rolled ¦ Cutoff, U | 9.7958e-05 | kg | 0.00050783 | baseline_lettuce.json | CO₂ enrichment system | installation | CO₂ enrichment — installation | 6.595 | 1.5429 | 4.2636 | 6.3956 | 9.112
High-tech TVSA | Lettuce | Baseline | Grid | TVSA DAC-based CO₂ enrichment system—installation | market for metal working, average for chromium steel product manufacturing ¦ metal working, average for chromium steel product manufacturing ¦ Cutoff, U | 9.7958e-05 | kg | 0.00025972 | baseline_lettuce.json | CO₂ enrichment system | installation | CO₂ enrichment — installation | 6.595 | 1.5429 | 4.2636 | 6.3956 | 9.112
High-tech TVSA | Lettuce | Baseline | Grid | TVSA DAC-based CO₂ enrichment system—installation | market for electronics, for control units ¦ electronics, for control units ¦ Cutoff, U | 5.9722e-06 | kg | 0.00018875 | baseline_lettuce.json | CO₂ enrichment system | installation | CO₂ enrichment — installation | 6.595 | 1.5429 | 4.2636 | 6.3956 | 9.112
High-tech TVSA | Lettuce | Baseline | Grid | TVSA DAC-based CO₂ enrichment system—installation | market for steel, low-alloyed, hot rolled ¦ steel, low-alloyed, hot rolled ¦ Cutoff, U | 7.0208e-05 | kg | 0.00016463 | baseline_lettuce.json | CO₂ enrichment system | installation | CO₂ enrichment — installation | 6.595 | 1.5429 | 4.2636 | 6.3956 | 9.112
High-tech TVSA | Lettuce | Baseline | Grid | TVSA DAC-based CO₂ enrichment system—installation | market for metal working, average for steel product manufacturing ¦ metal working, average for steel product manufacturing ¦ Cutoff, U | 7.0208e-05 | kg | 0.0001409 | baseline_lettuce.json | CO₂ enrichment system | installation | CO₂ enrichment — installation | 6.595 | 1.5429 | 4.2636 | 6.3956 | 9.112
High-tech TVSA | Lettuce | Baseline | Grid | TVSA DAC-based CO₂ enrichment system—installation | market for aluminium, cast alloy ¦ aluminium, cast alloy ¦ Cutoff, U | 1e-05 | kg | 6.4042e-05 | baseline_lettuce.json | CO₂ enrichment system | installation | CO₂ enrichment — installation | 6.595 | 1.5429 | 4.2636 | 6.3956 | 9.112
High-tech TVSA | Lettuce | Baseline | Grid | TVSA DAC-based CO₂ enrichment system—installation | market for metal working, average for aluminium product manufacturing ¦ metal working, average for aluminium product manufacturing ¦ Cutoff, U | 1e-05 | kg | 4.0038e-05 | baseline_lettuce.json | CO₂ enrichment system | installation | CO₂ enrichment — installation | 6.595 | 1.5429 | 4.2636 | 6.3956 | 9.112
High-tech TVSA | Lettuce | Baseline | Grid | TVSA DAC-based CO₂ enrichment system—installation | market for air compressor, screw-type compressor, 4kW ¦ air compressor, screw-type compressor, 4kW ¦ Cutoff, U | 4.0179e-08 | Item(s) | 3.2076e-05 | baseline_lettuce.json | CO₂ enrichment system | installation | CO₂ enrichment — installation | 6.595 | 1.5429 | 4.2636 | 6.3956 | 9.112
High-tech TVSA | Lettuce | Baseline | Grid | TVSA DAC-based CO₂ enrichment system—installation | market for electric motor, electric passenger car ¦ electric motor, electric passenger car ¦ Cutoff, U | 3.3333e-06 | kg | 3.004e-05 | baseline_lettuce.json | CO₂ enrichment system | installation | CO₂ enrichment — installation | 6.595 | 1.5429 | 4.2636 | 6.3956 | 9.112
High-tech TVSA | Lettuce | Baseline | Grid | TVSA DAC-based CO₂ enrichment system—installation | market for waste steel ¦ waste steel ¦ Cutoff, U | 0.00016817 | kg | 3.0857e-06 | baseline_lettuce.json | CO₂ enrichment system | installation | CO₂ enrichment — installation | 6.595 | 1.5429 | 4.2636 | 6.3956 | 9.112
High-tech TVSA | Lettuce | Baseline | Grid | TVSA DAC-based CO₂ enrichment system—installation | market for waste electric and electronic equipment ¦ waste electric and electronic equipment ¦ Cutoff, U | 9.3056e-06 | kg | 4.8134e-07 | baseline_lettuce.json | CO₂ enrichment system | installation | CO₂ enrichment — installation | 6.595 | 1.5429 | 4.2636 | 6.3956 | 9.112
High-tech TVSA | Lettuce | Baseline | Grid | TVSA DAC-based CO₂ enrichment system—installation | market for waste aluminium ¦ waste aluminium ¦ Cutoff, U | 1e-05 | kg | 3.7898e-07 | baseline_lettuce.json | CO₂ enrichment system | installation | CO₂ enrichment — installation | 6.595 | 1.5429 | 4.2636 | 6.3956 | 9.112
High-tech TVSA | Lettuce | Baseline | Grid + PV | Chiller-based greenhouse cooling system—operation | Electricity — grid + PV | 36.7555 | MJ | 3.3224 | baseline_lettuce.json | GH cooling system | operation | GH cooling - Electricity | 3.7887 | 0.89426 | 2.5915 | 3.6641 | 5.3999
High-tech TVSA | Lettuce | Baseline | Grid + PV | TVSA DAC-based CO₂ enrichment system—operation | Electricity — grid + PV | 2.9887 | MJ | 0.27015 | baseline_lettuce.json | CO₂ enrichment system | operation | CO₂ enrichment - Electricity | 3.7887 | 0.89426 | 2.5915 | 3.6641 | 5.3999
High-tech TVSA | Lettuce | Baseline | Grid + PV | TVSA DAC-based CO₂ enrichment system—operation | market for anionic resin ¦ anionic resin ¦ Cutoff, U | 0.0021306 | kg | 0.0095731 | baseline_lettuce.json | CO₂ enrichment system | operation | CO₂ enrichment - Sorbent | 3.7887 | 0.89426 | 2.5915 | 3.6641 | 5.3999
High-tech TVSA | Lettuce | Baseline | Grid + PV | TVSA DAC-based CO₂ enrichment system—operation | market for spent anion exchange resin from potable water production ¦ spent anion exchange resin from potable water production ¦ Cutoff, U | 0.0021306 | kg | 0.0029806 | baseline_lettuce.json | CO₂ enrichment system | operation | CO₂ enrichment - Sorbent | 3.7887 | 0.89426 | 2.5915 | 3.6641 | 5.3999
High-tech TVSA | Lettuce | Baseline | Grid + PV | Greenhouse structure—installation | Greenhouse structure—construction | 0.027778 | m2*a | 0.09416 | baseline_lettuce.json | GH structure | installation | GH facility — installation | 3.7887 | 0.89426 | 2.5915 | 3.6641 | 5.3999
High-tech TVSA | Lettuce | Baseline | Grid + PV | Greenhouse structure—installation | Chiller-based greenhouse cooling system—installation | 1.3889e-07 | Item(s) | 0.03377 | baseline_lettuce.json | GH structure | installation | GH facility — installation | 3.7887 | 0.89426 | 2.5915 | 3.6641 | 5.3999
High-tech TVSA | Lettuce | Baseline | Grid + PV | Greenhouse structure—installation | market for water storage ¦ water storage ¦ Cutoff, U | 8.4e-07 | m3 | 0.00013649 | baseline_lettuce.json | GH structure | installation | GH facility — installation | 3.7887 | 0.89426 | 2.5915 | 3.6641 | 5.3999
High-tech TVSA | Lettuce | Baseline | Grid + PV | Hydroponic growing system—operation | market for stone wool, packed ¦ stone wool, packed ¦ Cutoff, U | 0.011341 | kg | 0.017034 | baseline_lettuce.json | Hydroponic growing system | operation | Hydroponic production | 3.7887 | 0.89426 | 2.5915 | 3.6641 | 5.3999
High-tech TVSA | Lettuce | Baseline | Grid + PV | Hydroponic growing system—operation | market for pesticide, unspecified ¦ pesticide, unspecified ¦ Cutoff, U | 0.0012778 | kg | 0.013335 | baseline_lettuce.json | Hydroponic growing system | operation | Hydroponic production | 3.7887 | 0.89426 | 2.5915 | 3.6641 | 5.3999
High-tech TVSA | Lettuce | Baseline | Grid + PV | Hydroponic growing system—operation | market for inorganic nitrogen fertiliser, as N ¦ inorganic nitrogen fertiliser, as N ¦ Cutoff, U | 0.0014778 | kg | 0.009187 | baseline_lettuce.json | Hydroponic growing system | operation | Hydroponic production | 3.7887 | 0.89426 | 2.5915 | 3.6641 | 5.3999
High-tech TVSA | Lettuce | Baseline | Grid + PV | Hydroponic growing system—operation | market for inorganic potassium fertiliser, as K2O ¦ inorganic potassium fertiliser, as K2O ¦ Cutoff, U | 0.0020444 | kg | 0.007346 | baseline_lettuce.json | Hydroponic growing system | operation | Hydroponic production | 3.7887 | 0.89426 | 2.5915 | 3.6641 | 5.3999
High-tech TVSA | Lettuce | Baseline | Grid + PV | Hydroponic growing system—operation | market for inorganic phosphorus fertiliser, as P2O5 ¦ inorganic phosphorus fertiliser, as P2O5 ¦ Cutoff, U | 0.00095556 | kg | 0.0028935 | baseline_lettuce.json | Hydroponic growing system | operation | Hydroponic production | 3.7887 | 0.89426 | 2.5915 | 3.6641 | 5.3999
High-tech TVSA | Lettuce | Baseline | Grid + PV | Hydroponic growing system—operation | tap water production, seawater reverse osmosis, conventional pretreatment, baseline module, single stage ¦ tap water ¦ Cutoff, U | 0.002044 | kg | 1.148e-05 | baseline_lettuce.json | Hydroponic growing system | operation | Hydroponic production | 3.7887 | 0.89426 | 2.5915 | 3.6641 | 5.3999
High-tech TVSA | Lettuce | Baseline | Grid + PV | Hydroponic growing system—operation | market for waste mineral wool ¦ waste mineral wool ¦ Cutoff, U | 0.00056705 | kg | 7.7794e-06 | baseline_lettuce.json | Hydroponic growing system | operation | Hydroponic production | 3.7887 | 0.89426 | 2.5915 | 3.6641 | 5.3999
High-tech TVSA | Lettuce | Baseline | Grid + PV | TVSA DAC-based CO₂ enrichment system—installation | market for heat pump, 30kW ¦ heat pump, 30kW ¦ Cutoff, U | 8.3333e-07 | Item(s) | 0.0042411 | baseline_lettuce.json | CO₂ enrichment system | installation | CO₂ enrichment — installation | 3.7887 | 0.89426 | 2.5915 | 3.6641 | 5.3999
High-tech TVSA | Lettuce | Baseline | Grid + PV | TVSA DAC-based CO₂ enrichment system—installation | market for steel, chromium steel 18/8, hot rolled ¦ steel, chromium steel 18/8, hot rolled ¦ Cutoff, U | 9.7958e-05 | kg | 0.00051427 | baseline_lettuce.json | CO₂ enrichment system | installation | CO₂ enrichment — installation | 3.7887 | 0.89426 | 2.5915 | 3.6641 | 5.3999
High-tech TVSA | Lettuce | Baseline | Grid + PV | TVSA DAC-based CO₂ enrichment system—installation | market for metal working, average for chromium steel product manufacturing ¦ metal working, average for chromium steel product manufacturing ¦ Cutoff, U | 9.7958e-05 | kg | 0.00026301 | baseline_lettuce.json | CO₂ enrichment system | installation | CO₂ enrichment — installation | 3.7887 | 0.89426 | 2.5915 | 3.6641 | 5.3999
High-tech TVSA | Lettuce | Baseline | Grid + PV | TVSA DAC-based CO₂ enrichment system—installation | market for electronics, for control units ¦ electronics, for control units ¦ Cutoff, U | 5.9722e-06 | kg | 0.00019114 | baseline_lettuce.json | CO₂ enrichment system | installation | CO₂ enrichment — installation | 3.7887 | 0.89426 | 2.5915 | 3.6641 | 5.3999
High-tech TVSA | Lettuce | Baseline | Grid + PV | TVSA DAC-based CO₂ enrichment system—installation | market for steel, low-alloyed, hot rolled ¦ steel, low-alloyed, hot rolled ¦ Cutoff, U | 7.0208e-05 | kg | 0.00016672 | baseline_lettuce.json | CO₂ enrichment system | installation | CO₂ enrichment — installation | 3.7887 | 0.89426 | 2.5915 | 3.6641 | 5.3999
High-tech TVSA | Lettuce | Baseline | Grid + PV | TVSA DAC-based CO₂ enrichment system—installation | market for metal working, average for steel product manufacturing ¦ metal working, average for steel product manufacturing ¦ Cutoff, U | 7.0208e-05 | kg | 0.00014268 | baseline_lettuce.json | CO₂ enrichment system | installation | CO₂ enrichment — installation | 3.7887 | 0.89426 | 2.5915 | 3.6641 | 5.3999
High-tech TVSA | Lettuce | Baseline | Grid + PV | TVSA DAC-based CO₂ enrichment system—installation | market for aluminium, cast alloy ¦ aluminium, cast alloy ¦ Cutoff, U | 1e-05 | kg | 6.4854e-05 | baseline_lettuce.json | CO₂ enrichment system | installation | CO₂ enrichment — installation | 3.7887 | 0.89426 | 2.5915 | 3.6641 | 5.3999
High-tech TVSA | Lettuce | Baseline | Grid + PV | TVSA DAC-based CO₂ enrichment system—installation | market for metal working, average for aluminium product manufacturing ¦ metal working, average for aluminium product manufacturing ¦ Cutoff, U | 1e-05 | kg | 4.0546e-05 | baseline_lettuce.json | CO₂ enrichment system | installation | CO₂ enrichment — installation | 3.7887 | 0.89426 | 2.5915 | 3.6641 | 5.3999
High-tech TVSA | Lettuce | Baseline | Grid + PV | TVSA DAC-based CO₂ enrichment system—installation | market for air compressor, screw-type compressor, 4kW ¦ air compressor, screw-type compressor, 4kW ¦ Cutoff, U | 4.0179e-08 | Item(s) | 3.2483e-05 | baseline_lettuce.json | CO₂ enrichment system | installation | CO₂ enrichment — installation | 3.7887 | 0.89426 | 2.5915 | 3.6641 | 5.3999
High-tech TVSA | Lettuce | Baseline | Grid + PV | TVSA DAC-based CO₂ enrichment system—installation | market for electric motor, electric passenger car ¦ electric motor, electric passenger car ¦ Cutoff, U | 3.3333e-06 | kg | 3.0421e-05 | baseline_lettuce.json | CO₂ enrichment system | installation | CO₂ enrichment — installation | 3.7887 | 0.89426 | 2.5915 | 3.6641 | 5.3999
High-tech TVSA | Lettuce | Baseline | Grid + PV | TVSA DAC-based CO₂ enrichment system—installation | market for waste steel ¦ waste steel ¦ Cutoff, U | 0.00016817 | kg | 3.1248e-06 | baseline_lettuce.json | CO₂ enrichment system | installation | CO₂ enrichment — installation | 3.7887 | 0.89426 | 2.5915 | 3.6641 | 5.3999
High-tech TVSA | Lettuce | Baseline | Grid + PV | TVSA DAC-based CO₂ enrichment system—installation | market for waste electric and electronic equipment ¦ waste electric and electronic equipment ¦ Cutoff, U | 9.3056e-06 | kg | 4.8745e-07 | baseline_lettuce.json | CO₂ enrichment system | installation | CO₂ enrichment — installation | 3.7887 | 0.89426 | 2.5915 | 3.6641 | 5.3999
High-tech TVSA | Lettuce | Baseline | Grid + PV | TVSA DAC-based CO₂ enrichment system—installation | market for waste aluminium ¦ waste aluminium ¦ Cutoff, U | 1e-05 | kg | 3.8378e-07 | baseline_lettuce.json | CO₂ enrichment system | installation | CO₂ enrichment — installation | 3.7887 | 0.89426 | 2.5915 | 3.6641 | 5.3999
High-tech TVSA | Lettuce | Baseline | PV | Chiller-based greenhouse cooling system—operation | Electricity — PV only | 36.7555 | MJ | 0.69214 | baseline_lettuce.json | GH cooling system | operation | GH cooling - Electricity | 0.95729 | 0.21921 | 0.65413 | 0.93091 | 1.3942
High-tech TVSA | Lettuce | Baseline | PV | Greenhouse structure—installation | Greenhouse structure—construction | 0.027778 | m2*a | 0.10028 | baseline_lettuce.json | GH structure | installation | GH facility — installation | 0.95729 | 0.21921 | 0.65413 | 0.93091 | 1.3942
High-tech TVSA | Lettuce | Baseline | PV | Greenhouse structure—installation | Chiller-based greenhouse cooling system—installation | 1.3889e-07 | Item(s) | 0.035964 | baseline_lettuce.json | GH structure | installation | GH facility — installation | 0.95729 | 0.21921 | 0.65413 | 0.93091 | 1.3942
High-tech TVSA | Lettuce | Baseline | PV | Greenhouse structure—installation | market for water storage ¦ water storage ¦ Cutoff, U | 8.4e-07 | m3 | 0.00014536 | baseline_lettuce.json | GH structure | installation | GH facility — installation | 0.95729 | 0.21921 | 0.65413 | 0.93091 | 1.3942
High-tech TVSA | Lettuce | Baseline | PV | TVSA DAC-based CO₂ enrichment system—operation | Electricity — PV only | 2.9887 | MJ | 0.05628 | baseline_lettuce.json | CO₂ enrichment system | operation | CO₂ enrichment - Electricity | 0.95729 | 0.21921 | 0.65413 | 0.93091 | 1.3942
High-tech TVSA | Lettuce | Baseline | PV | TVSA DAC-based CO₂ enrichment system—operation | market for anionic resin ¦ anionic resin ¦ Cutoff, U | 0.0021306 | kg | 0.010195 | baseline_lettuce.json | CO₂ enrichment system | operation | CO₂ enrichment - Sorbent | 0.95729 | 0.21921 | 0.65413 | 0.93091 | 1.3942
High-tech TVSA | Lettuce | Baseline | PV | TVSA DAC-based CO₂ enrichment system—operation | market for spent anion exchange resin from potable water production ¦ spent anion exchange resin from potable water production ¦ Cutoff, U | 0.0021306 | kg | 0.0031743 | baseline_lettuce.json | CO₂ enrichment system | operation | CO₂ enrichment - Sorbent | 0.95729 | 0.21921 | 0.65413 | 0.93091 | 1.3942
High-tech TVSA | Lettuce | Baseline | PV | Hydroponic growing system—operation | market for stone wool, packed ¦ stone wool, packed ¦ Cutoff, U | 0.011341 | kg | 0.018141 | baseline_lettuce.json | Hydroponic growing system | operation | Hydroponic production | 0.95729 | 0.21921 | 0.65413 | 0.93091 | 1.3942
High-tech TVSA | Lettuce | Baseline | PV | Hydroponic growing system—operation | market for pesticide, unspecified ¦ pesticide, unspecified ¦ Cutoff, U | 0.0012778 | kg | 0.014202 | baseline_lettuce.json | Hydroponic growing system | operation | Hydroponic production | 0.95729 | 0.21921 | 0.65413 | 0.93091 | 1.3942
High-tech TVSA | Lettuce | Baseline | PV | Hydroponic growing system—operation | market for inorganic nitrogen fertiliser, as N ¦ inorganic nitrogen fertiliser, as N ¦ Cutoff, U | 0.0014778 | kg | 0.0097839 | baseline_lettuce.json | Hydroponic growing system | operation | Hydroponic production | 0.95729 | 0.21921 | 0.65413 | 0.93091 | 1.3942
High-tech TVSA | Lettuce | Baseline | PV | Hydroponic growing system—operation | market for inorganic potassium fertiliser, as K2O ¦ inorganic potassium fertiliser, as K2O ¦ Cutoff, U | 0.0020444 | kg | 0.0078233 | baseline_lettuce.json | Hydroponic growing system | operation | Hydroponic production | 0.95729 | 0.21921 | 0.65413 | 0.93091 | 1.3942
High-tech TVSA | Lettuce | Baseline | PV | Hydroponic growing system—operation | market for inorganic phosphorus fertiliser, as P2O5 ¦ inorganic phosphorus fertiliser, as P2O5 ¦ Cutoff, U | 0.00095556 | kg | 0.0030815 | baseline_lettuce.json | Hydroponic growing system | operation | Hydroponic production | 0.95729 | 0.21921 | 0.65413 | 0.93091 | 1.3942
High-tech TVSA | Lettuce | Baseline | PV | Hydroponic growing system—operation | tap water production, seawater reverse osmosis, conventional pretreatment, baseline module, single stage ¦ tap water ¦ Cutoff, U | 0.002044 | kg | 1.2226e-05 | baseline_lettuce.json | Hydroponic growing system | operation | Hydroponic production | 0.95729 | 0.21921 | 0.65413 | 0.93091 | 1.3942
High-tech TVSA | Lettuce | Baseline | PV | Hydroponic growing system—operation | market for waste mineral wool ¦ waste mineral wool ¦ Cutoff, U | 0.00056705 | kg | 8.2848e-06 | baseline_lettuce.json | Hydroponic growing system | operation | Hydroponic production | 0.95729 | 0.21921 | 0.65413 | 0.93091 | 1.3942
High-tech TVSA | Lettuce | Baseline | PV | TVSA DAC-based CO₂ enrichment system—installation | market for heat pump, 30kW ¦ heat pump, 30kW ¦ Cutoff, U | 8.3333e-07 | Item(s) | 0.0045166 | baseline_lettuce.json | CO₂ enrichment system | installation | CO₂ enrichment — installation | 0.95729 | 0.21921 | 0.65413 | 0.93091 | 1.3942
High-tech TVSA | Lettuce | Baseline | PV | TVSA DAC-based CO₂ enrichment system—installation | market for steel, chromium steel 18/8, hot rolled ¦ steel, chromium steel 18/8, hot rolled ¦ Cutoff, U | 9.7958e-05 | kg | 0.00054768 | baseline_lettuce.json | CO₂ enrichment system | installation | CO₂ enrichment — installation | 0.95729 | 0.21921 | 0.65413 | 0.93091 | 1.3942
High-tech TVSA | Lettuce | Baseline | PV | TVSA DAC-based CO₂ enrichment system—installation | market for metal working, average for chromium steel product manufacturing ¦ metal working, average for chromium steel product manufacturing ¦ Cutoff, U | 9.7958e-05 | kg | 0.0002801 | baseline_lettuce.json | CO₂ enrichment system | installation | CO₂ enrichment — installation | 0.95729 | 0.21921 | 0.65413 | 0.93091 | 1.3942
High-tech TVSA | Lettuce | Baseline | PV | TVSA DAC-based CO₂ enrichment system—installation | market for electronics, for control units ¦ electronics, for control units ¦ Cutoff, U | 5.9722e-06 | kg | 0.00020356 | baseline_lettuce.json | CO₂ enrichment system | installation | CO₂ enrichment — installation | 0.95729 | 0.21921 | 0.65413 | 0.93091 | 1.3942
High-tech TVSA | Lettuce | Baseline | PV | TVSA DAC-based CO₂ enrichment system—installation | market for steel, low-alloyed, hot rolled ¦ steel, low-alloyed, hot rolled ¦ Cutoff, U | 7.0208e-05 | kg | 0.00017755 | baseline_lettuce.json | CO₂ enrichment system | installation | CO₂ enrichment — installation | 0.95729 | 0.21921 | 0.65413 | 0.93091 | 1.3942
High-tech TVSA | Lettuce | Baseline | PV | TVSA DAC-based CO₂ enrichment system—installation | market for metal working, average for steel product manufacturing ¦ metal working, average for steel product manufacturing ¦ Cutoff, U | 7.0208e-05 | kg | 0.00015195 | baseline_lettuce.json | CO₂ enrichment system | installation | CO₂ enrichment — installation | 0.95729 | 0.21921 | 0.65413 | 0.93091 | 1.3942
High-tech TVSA | Lettuce | Baseline | PV | TVSA DAC-based CO₂ enrichment system—installation | market for aluminium, cast alloy ¦ aluminium, cast alloy ¦ Cutoff, U | 1e-05 | kg | 6.9068e-05 | baseline_lettuce.json | CO₂ enrichment system | installation | CO₂ enrichment — installation | 0.95729 | 0.21921 | 0.65413 | 0.93091 | 1.3942
High-tech TVSA | Lettuce | Baseline | PV | TVSA DAC-based CO₂ enrichment system—installation | market for metal working, average for aluminium product manufacturing ¦ metal working, average for aluminium product manufacturing ¦ Cutoff, U | 1e-05 | kg | 4.3181e-05 | baseline_lettuce.json | CO₂ enrichment system | installation | CO₂ enrichment — installation | 0.95729 | 0.21921 | 0.65413 | 0.93091 | 1.3942
High-tech TVSA | Lettuce | Baseline | PV | TVSA DAC-based CO₂ enrichment system—installation | market for air compressor, screw-type compressor, 4kW ¦ air compressor, screw-type compressor, 4kW ¦ Cutoff, U | 4.0179e-08 | Item(s) | 3.4594e-05 | baseline_lettuce.json | CO₂ enrichment system | installation | CO₂ enrichment — installation | 0.95729 | 0.21921 | 0.65413 | 0.93091 | 1.3942
High-tech TVSA | Lettuce | Baseline | PV | TVSA DAC-based CO₂ enrichment system—installation | market for electric motor, electric passenger car ¦ electric motor, electric passenger car ¦ Cutoff, U | 3.3333e-06 | kg | 3.2397e-05 | baseline_lettuce.json | CO₂ enrichment system | installation | CO₂ enrichment — installation | 0.95729 | 0.21921 | 0.65413 | 0.93091 | 1.3942
High-tech TVSA | Lettuce | Baseline | PV | TVSA DAC-based CO₂ enrichment system—installation | market for waste steel ¦ waste steel ¦ Cutoff, U | 0.00016817 | kg | 3.3278e-06 | baseline_lettuce.json | CO₂ enrichment system | installation | CO₂ enrichment — installation | 0.95729 | 0.21921 | 0.65413 | 0.93091 | 1.3942
High-tech TVSA | Lettuce | Baseline | PV | TVSA DAC-based CO₂ enrichment system—installation | market for waste electric and electronic equipment ¦ waste electric and electronic equipment ¦ Cutoff, U | 9.3056e-06 | kg | 5.1912e-07 | baseline_lettuce.json | CO₂ enrichment system | installation | CO₂ enrichment — installation | 0.95729 | 0.21921 | 0.65413 | 0.93091 | 1.3942
High-tech TVSA | Lettuce | Baseline | PV | TVSA DAC-based CO₂ enrichment system—installation | market for waste aluminium ¦ waste aluminium ¦ Cutoff, U | 1e-05 | kg | 4.0872e-07 | baseline_lettuce.json | CO₂ enrichment system | installation | CO₂ enrichment — installation | 0.95729 | 0.21921 | 0.65413 | 0.93091 | 1.3942
High-tech ConvE | Tomato | Baseline | Grid | Chiller-based greenhouse cooling system—operation | Electricity — grid only | 47.4265 | MJ | 8.0966 | baseline_tomato.json | GH cooling system | operation | GH cooling - Electricity | 11.7858 | 3.1787 | 7.4218 | 11.0595 | 16.7505
High-tech ConvE | Tomato | Baseline | Grid | Liquid-CO₂ enrichment system—operation | market for transport, freight, lorry, >32 metric ton, diesel, EURO 5 ¦ transport, freight, lorry, >32 metric ton, diesel, EURO 5 ¦ Cutoff, U | 16.2194 | t*km | 1.9037 | baseline_tomato.json | CO₂ enrichment system | operation | CO₂ enrichment - Liquid CO₂ transport | 11.7858 | 3.1787 | 7.4218 | 11.0595 | 16.7505
High-tech ConvE | Tomato | Baseline | Grid | Liquid-CO₂ enrichment system—operation | market for carbon dioxide, liquid ¦ carbon dioxide, liquid ¦ Cutoff, U | 1.5018 | kg | 1.3812 | baseline_tomato.json | CO₂ enrichment system | operation | CO₂ enrichment - Liquid CO₂ production | 11.7858 | 3.1787 | 7.4218 | 11.0595 | 16.7505
High-tech ConvE | Tomato | Baseline | Grid | Hydroponic growing system—operation | market for inorganic potassium fertiliser, as K2O ¦ inorganic potassium fertiliser, as K2O ¦ Cutoff, U | 0.023541 | kg | 0.088536 | baseline_tomato.json | Hydroponic growing system | operation | Hydroponic production | 11.7858 | 3.1787 | 7.4218 | 11.0595 | 16.7505
High-tech ConvE | Tomato | Baseline | Grid | Hydroponic growing system—operation | market for inorganic nitrogen fertiliser, as N ¦ inorganic nitrogen fertiliser, as N ¦ Cutoff, U | 0.012674 | kg | 0.082469 | baseline_tomato.json | Hydroponic growing system | operation | Hydroponic production | 11.7858 | 3.1787 | 7.4218 | 11.0595 | 16.7505
High-tech ConvE | Tomato | Baseline | Grid | Hydroponic growing system—operation | market for stone wool, packed ¦ stone wool, packed ¦ Cutoff, U | 0.014634 | kg | 0.023006 | baseline_tomato.json | Hydroponic growing system | operation | Hydroponic production | 11.7858 | 3.1787 | 7.4218 | 11.0595 | 16.7505
High-tech ConvE | Tomato | Baseline | Grid | Hydroponic growing system—operation | market for pesticide, unspecified ¦ pesticide, unspecified ¦ Cutoff, U | 0.0016487 | kg | 0.01801 | baseline_tomato.json | Hydroponic growing system | operation | Hydroponic production | 11.7858 | 3.1787 | 7.4218 | 11.0595 | 16.7505
High-tech ConvE | Tomato | Baseline | Grid | Hydroponic growing system—operation | market for inorganic phosphorus fertiliser, as P2O5 ¦ inorganic phosphorus fertiliser, as P2O5 ¦ Cutoff, U | 0.0042222 | kg | 0.013382 | baseline_tomato.json | Hydroponic growing system | operation | Hydroponic production | 11.7858 | 3.1787 | 7.4218 | 11.0595 | 16.7505
High-tech ConvE | Tomato | Baseline | Grid | Hydroponic growing system—operation | tap water production, seawater reverse osmosis, conventional pretreatment, baseline module, single stage ¦ tap water ¦ Cutoff, U | 0.0058282 | kg | 3.4261e-05 | baseline_tomato.json | Hydroponic growing system | operation | Hydroponic production | 11.7858 | 3.1787 | 7.4218 | 11.0595 | 16.7505
High-tech ConvE | Tomato | Baseline | Grid | Hydroponic growing system—operation | market for waste mineral wool ¦ waste mineral wool ¦ Cutoff, U | 0.00073168 | kg | 1.0507e-05 | baseline_tomato.json | Hydroponic growing system | operation | Hydroponic production | 11.7858 | 3.1787 | 7.4218 | 11.0595 | 16.7505
High-tech ConvE | Tomato | Baseline | Grid | Greenhouse structure—installation | Greenhouse structure—construction | 0.035842 | m2*a | 0.12717 | baseline_tomato.json | GH structure | installation | GH facility — installation | 11.7858 | 3.1787 | 7.4218 | 11.0595 | 16.7505
High-tech ConvE | Tomato | Baseline | Grid | Greenhouse structure—installation | Chiller-based greenhouse cooling system—installation | 1.7921e-07 | Item(s) | 0.045609 | baseline_tomato.json | GH structure | installation | GH facility — installation | 11.7858 | 3.1787 | 7.4218 | 11.0595 | 16.7505
High-tech ConvE | Tomato | Baseline | Grid | Greenhouse structure—installation | market for water storage ¦ water storage ¦ Cutoff, U | 2.3952e-06 | m3 | 0.00040736 | baseline_tomato.json | GH structure | installation | GH facility — installation | 11.7858 | 3.1787 | 7.4218 | 11.0595 | 16.7505
High-tech ConvE | Tomato | Baseline | Grid | Liquid-CO₂ enrichment system—installation | market for steel, low-alloyed, hot rolled ¦ steel, low-alloyed, hot rolled ¦ Cutoff, U | 0.0011649 | kg | 0.0028953 | baseline_tomato.json | CO₂ enrichment system | installation | CO₂ enrichment - Liquid CO₂ production | 11.7858 | 3.1787 | 7.4218 | 11.0595 | 16.7505
High-tech ConvE | Tomato | Baseline | Grid | Liquid-CO₂ enrichment system—installation | market for metal working, average for steel product manufacturing ¦ metal working, average for steel product manufacturing ¦ Cutoff, U | 0.0011649 | kg | 0.0024779 | baseline_tomato.json | CO₂ enrichment system | installation | CO₂ enrichment - Liquid CO₂ production | 11.7858 | 3.1787 | 7.4218 | 11.0595 | 16.7505
High-tech ConvE | Tomato | Baseline | Grid | Liquid-CO₂ enrichment system—installation | market for electronics, for control units ¦ electronics, for control units ¦ Cutoff, U | 3.7634e-06 | kg | 0.00012607 | baseline_tomato.json | CO₂ enrichment system | installation | CO₂ enrichment - Liquid CO₂ production | 11.7858 | 3.1787 | 7.4218 | 11.0595 | 16.7505
High-tech ConvE | Tomato | Baseline | Grid | Liquid-CO₂ enrichment system—installation | market for expanded perlite ¦ expanded perlite ¦ Cutoff, U | 3.405e-05 | kg | 4.1922e-05 | baseline_tomato.json | CO₂ enrichment system | installation | CO₂ enrichment - Liquid CO₂ production | 11.7858 | 3.1787 | 7.4218 | 11.0595 | 16.7505
High-tech ConvE | Tomato | Baseline | Grid | Liquid-CO₂ enrichment system—installation | market for waste steel ¦ waste steel ¦ Cutoff, U | 0.0011649 | kg | 2.2656e-05 | baseline_tomato.json | CO₂ enrichment system | installation | CO₂ enrichment - Liquid CO₂ production | 11.7858 | 3.1787 | 7.4218 | 11.0595 | 16.7505
High-tech ConvE | Tomato | Baseline | Grid | Liquid-CO₂ enrichment system—installation | market for waste electric and electronic equipment ¦ waste electric and electronic equipment ¦ Cutoff, U | 3.7634e-06 | kg | 2.0634e-07 | baseline_tomato.json | CO₂ enrichment system | installation | CO₂ enrichment - Liquid CO₂ production | 11.7858 | 3.1787 | 7.4218 | 11.0595 | 16.7505
High-tech ConvE | Tomato | Baseline | Grid + PV | Chiller-based greenhouse cooling system—operation | Electricity — grid + PV | 47.4265 | MJ | 4.504 | baseline_tomato.json | GH cooling system | operation | GH cooling - Electricity | 8.207 | 2.1961 | 5.1263 | 7.8 | 11.8121
High-tech ConvE | Tomato | Baseline | Grid + PV | Liquid-CO₂ enrichment system—operation | market for transport, freight, lorry, >32 metric ton, diesel, EURO 5 ¦ transport, freight, lorry, >32 metric ton, diesel, EURO 5 ¦ Cutoff, U | 16.2194 | t*km | 1.9109 | baseline_tomato.json | CO₂ enrichment system | operation | CO₂ enrichment - Liquid CO₂ transport | 8.207 | 2.1961 | 5.1263 | 7.8 | 11.8121
High-tech ConvE | Tomato | Baseline | Grid + PV | Liquid-CO₂ enrichment system—operation | market for carbon dioxide, liquid ¦ carbon dioxide, liquid ¦ Cutoff, U | 1.5018 | kg | 1.3864 | baseline_tomato.json | CO₂ enrichment system | operation | CO₂ enrichment - Liquid CO₂ production | 8.207 | 2.1961 | 5.1263 | 7.8 | 11.8121
High-tech ConvE | Tomato | Baseline | Grid + PV | Hydroponic growing system—operation | market for inorganic potassium fertiliser, as K2O ¦ inorganic potassium fertiliser, as K2O ¦ Cutoff, U | 0.023541 | kg | 0.088868 | baseline_tomato.json | Hydroponic growing system | operation | Hydroponic production | 8.207 | 2.1961 | 5.1263 | 7.8 | 11.8121
High-tech ConvE | Tomato | Baseline | Grid + PV | Hydroponic growing system—operation | market for inorganic nitrogen fertiliser, as N ¦ inorganic nitrogen fertiliser, as N ¦ Cutoff, U | 0.012674 | kg | 0.082778 | baseline_tomato.json | Hydroponic growing system | operation | Hydroponic production | 8.207 | 2.1961 | 5.1263 | 7.8 | 11.8121
High-tech ConvE | Tomato | Baseline | Grid + PV | Hydroponic growing system—operation | market for stone wool, packed ¦ stone wool, packed ¦ Cutoff, U | 0.014634 | kg | 0.023092 | baseline_tomato.json | Hydroponic growing system | operation | Hydroponic production | 8.207 | 2.1961 | 5.1263 | 7.8 | 11.8121
High-tech ConvE | Tomato | Baseline | Grid + PV | Hydroponic growing system—operation | market for pesticide, unspecified ¦ pesticide, unspecified ¦ Cutoff, U | 0.0016487 | kg | 0.018078 | baseline_tomato.json | Hydroponic growing system | operation | Hydroponic production | 8.207 | 2.1961 | 5.1263 | 7.8 | 11.8121
High-tech ConvE | Tomato | Baseline | Grid + PV | Hydroponic growing system—operation | market for inorganic phosphorus fertiliser, as P2O5 ¦ inorganic phosphorus fertiliser, as P2O5 ¦ Cutoff, U | 0.0042222 | kg | 0.013433 | baseline_tomato.json | Hydroponic growing system | operation | Hydroponic production | 8.207 | 2.1961 | 5.1263 | 7.8 | 11.8121
High-tech ConvE | Tomato | Baseline | Grid + PV | Hydroponic growing system—operation | tap water production, seawater reverse osmosis, conventional pretreatment, baseline module, single stage ¦ tap water ¦ Cutoff, U | 0.0058282 | kg | 3.439e-05 | baseline_tomato.json | Hydroponic growing system | operation | Hydroponic production | 8.207 | 2.1961 | 5.1263 | 7.8 | 11.8121
High-tech ConvE | Tomato | Baseline | Grid + PV | Hydroponic growing system—operation | market for waste mineral wool ¦ waste mineral wool ¦ Cutoff, U | 0.00073168 | kg | 1.0546e-05 | baseline_tomato.json | Hydroponic growing system | operation | Hydroponic production | 8.207 | 2.1961 | 5.1263 | 7.8 | 11.8121
High-tech ConvE | Tomato | Baseline | Grid + PV | Greenhouse structure—installation | Greenhouse structure—construction | 0.035842 | m2*a | 0.12765 | baseline_tomato.json | GH structure | installation | GH facility — installation | 8.207 | 2.1961 | 5.1263 | 7.8 | 11.8121
High-tech ConvE | Tomato | Baseline | Grid + PV | Greenhouse structure—installation | Chiller-based greenhouse cooling system—installation | 1.7921e-07 | Item(s) | 0.04578 | baseline_tomato.json | GH structure | installation | GH facility — installation | 8.207 | 2.1961 | 5.1263 | 7.8 | 11.8121
High-tech ConvE | Tomato | Baseline | Grid + PV | Greenhouse structure—installation | market for water storage ¦ water storage ¦ Cutoff, U | 2.3952e-06 | m3 | 0.00040889 | baseline_tomato.json | GH structure | installation | GH facility — installation | 8.207 | 2.1961 | 5.1263 | 7.8 | 11.8121
High-tech ConvE | Tomato | Baseline | Grid + PV | Liquid-CO₂ enrichment system—installation | market for steel, low-alloyed, hot rolled ¦ steel, low-alloyed, hot rolled ¦ Cutoff, U | 0.0011649 | kg | 0.0029062 | baseline_tomato.json | CO₂ enrichment system | installation | CO₂ enrichment - Liquid CO₂ production | 8.207 | 2.1961 | 5.1263 | 7.8 | 11.8121
High-tech ConvE | Tomato | Baseline | Grid + PV | Liquid-CO₂ enrichment system—installation | market for metal working, average for steel product manufacturing ¦ metal working, average for steel product manufacturing ¦ Cutoff, U | 0.0011649 | kg | 0.0024872 | baseline_tomato.json | CO₂ enrichment system | installation | CO₂ enrichment - Liquid CO₂ production | 8.207 | 2.1961 | 5.1263 | 7.8 | 11.8121
High-tech ConvE | Tomato | Baseline | Grid + PV | Liquid-CO₂ enrichment system—installation | market for electronics, for control units ¦ electronics, for control units ¦ Cutoff, U | 3.7634e-06 | kg | 0.00012655 | baseline_tomato.json | CO₂ enrichment system | installation | CO₂ enrichment - Liquid CO₂ production | 8.207 | 2.1961 | 5.1263 | 7.8 | 11.8121
High-tech ConvE | Tomato | Baseline | Grid + PV | Liquid-CO₂ enrichment system—installation | market for expanded perlite ¦ expanded perlite ¦ Cutoff, U | 3.405e-05 | kg | 4.2079e-05 | baseline_tomato.json | CO₂ enrichment system | installation | CO₂ enrichment - Liquid CO₂ production | 8.207 | 2.1961 | 5.1263 | 7.8 | 11.8121
High-tech ConvE | Tomato | Baseline | Grid + PV | Liquid-CO₂ enrichment system—installation | market for waste steel ¦ waste steel ¦ Cutoff, U | 0.0011649 | kg | 2.2741e-05 | baseline_tomato.json | CO₂ enrichment system | installation | CO₂ enrichment - Liquid CO₂ production | 8.207 | 2.1961 | 5.1263 | 7.8 | 11.8121
High-tech ConvE | Tomato | Baseline | Grid + PV | Liquid-CO₂ enrichment system—installation | market for waste electric and electronic equipment ¦ waste electric and electronic equipment ¦ Cutoff, U | 3.7634e-06 | kg | 2.0712e-07 | baseline_tomato.json | CO₂ enrichment system | installation | CO₂ enrichment - Liquid CO₂ production | 8.207 | 2.1961 | 5.1263 | 7.8 | 11.8121
High-tech ConvE | Tomato | Baseline | PV | Liquid-CO₂ enrichment system—operation | market for transport, freight, lorry, >32 metric ton, diesel, EURO 5 ¦ transport, freight, lorry, >32 metric ton, diesel, EURO 5 ¦ Cutoff, U | 16.2194 | t*km | 1.8964 | baseline_tomato.json | CO₂ enrichment system | operation | CO₂ enrichment - Liquid CO₂ transport | 4.5494 | 1.4905 | 2.7066 | 4.2936 | 7.1747
High-tech ConvE | Tomato | Baseline | PV | Liquid-CO₂ enrichment system—operation | market for carbon dioxide, liquid ¦ carbon dioxide, liquid ¦ Cutoff, U | 1.5018 | kg | 1.3759 | baseline_tomato.json | CO₂ enrichment system | operation | CO₂ enrichment - Liquid CO₂ production | 4.5494 | 1.4905 | 2.7066 | 4.2936 | 7.1747
High-tech ConvE | Tomato | Baseline | PV | Chiller-based greenhouse cooling system—operation | Electricity — PV only | 47.4265 | MJ | 0.87439 | baseline_tomato.json | GH cooling system | operation | GH cooling - Electricity | 4.5494 | 1.4905 | 2.7066 | 4.2936 | 7.1747
High-tech ConvE | Tomato | Baseline | PV | Hydroponic growing system—operation | market for inorganic potassium fertiliser, as K2O ¦ inorganic potassium fertiliser, as K2O ¦ Cutoff, U | 0.023541 | kg | 0.088197 | baseline_tomato.json | Hydroponic growing system | operation | Hydroponic production | 4.5494 | 1.4905 | 2.7066 | 4.2936 | 7.1747
High-tech ConvE | Tomato | Baseline | PV | Hydroponic growing system—operation | market for inorganic nitrogen fertiliser, as N ¦ inorganic nitrogen fertiliser, as N ¦ Cutoff, U | 0.012674 | kg | 0.082153 | baseline_tomato.json | Hydroponic growing system | operation | Hydroponic production | 4.5494 | 1.4905 | 2.7066 | 4.2936 | 7.1747
High-tech ConvE | Tomato | Baseline | PV | Hydroponic growing system—operation | market for stone wool, packed ¦ stone wool, packed ¦ Cutoff, U | 0.014634 | kg | 0.022918 | baseline_tomato.json | Hydroponic growing system | operation | Hydroponic production | 4.5494 | 1.4905 | 2.7066 | 4.2936 | 7.1747
High-tech ConvE | Tomato | Baseline | PV | Hydroponic growing system—operation | market for pesticide, unspecified ¦ pesticide, unspecified ¦ Cutoff, U | 0.0016487 | kg | 0.017941 | baseline_tomato.json | Hydroponic growing system | operation | Hydroponic production | 4.5494 | 1.4905 | 2.7066 | 4.2936 | 7.1747
High-tech ConvE | Tomato | Baseline | PV | Hydroponic growing system—operation | market for inorganic phosphorus fertiliser, as P2O5 ¦ inorganic phosphorus fertiliser, as P2O5 ¦ Cutoff, U | 0.0042222 | kg | 0.013331 | baseline_tomato.json | Hydroponic growing system | operation | Hydroponic production | 4.5494 | 1.4905 | 2.7066 | 4.2936 | 7.1747
High-tech ConvE | Tomato | Baseline | PV | Hydroponic growing system—operation | tap water production, seawater reverse osmosis, conventional pretreatment, baseline module, single stage ¦ tap water ¦ Cutoff, U | 0.0058282 | kg | 3.413e-05 | baseline_tomato.json | Hydroponic growing system | operation | Hydroponic production | 4.5494 | 1.4905 | 2.7066 | 4.2936 | 7.1747
High-tech ConvE | Tomato | Baseline | PV | Hydroponic growing system—operation | market for waste mineral wool ¦ waste mineral wool ¦ Cutoff, U | 0.00073168 | kg | 1.0466e-05 | baseline_tomato.json | Hydroponic growing system | operation | Hydroponic production | 4.5494 | 1.4905 | 2.7066 | 4.2936 | 7.1747
High-tech ConvE | Tomato | Baseline | PV | Greenhouse structure—installation | Greenhouse structure—construction | 0.035842 | m2*a | 0.12668 | baseline_tomato.json | GH structure | installation | GH facility — installation | 4.5494 | 1.4905 | 2.7066 | 4.2936 | 7.1747
High-tech ConvE | Tomato | Baseline | PV | Greenhouse structure—installation | Chiller-based greenhouse cooling system—installation | 1.7921e-07 | Item(s) | 0.045434 | baseline_tomato.json | GH structure | installation | GH facility — installation | 4.5494 | 1.4905 | 2.7066 | 4.2936 | 7.1747
High-tech ConvE | Tomato | Baseline | PV | Greenhouse structure—installation | market for water storage ¦ water storage ¦ Cutoff, U | 2.3952e-06 | m3 | 0.0004058 | baseline_tomato.json | GH structure | installation | GH facility — installation | 4.5494 | 1.4905 | 2.7066 | 4.2936 | 7.1747
High-tech ConvE | Tomato | Baseline | PV | Liquid-CO₂ enrichment system—installation | market for steel, low-alloyed, hot rolled ¦ steel, low-alloyed, hot rolled ¦ Cutoff, U | 0.0011649 | kg | 0.0028842 | baseline_tomato.json | CO₂ enrichment system | installation | CO₂ enrichment - Liquid CO₂ production | 4.5494 | 1.4905 | 2.7066 | 4.2936 | 7.1747
High-tech ConvE | Tomato | Baseline | PV | Liquid-CO₂ enrichment system—installation | market for metal working, average for steel product manufacturing ¦ metal working, average for steel product manufacturing ¦ Cutoff, U | 0.0011649 | kg | 0.0024684 | baseline_tomato.json | CO₂ enrichment system | installation | CO₂ enrichment - Liquid CO₂ production | 4.5494 | 1.4905 | 2.7066 | 4.2936 | 7.1747
High-tech ConvE | Tomato | Baseline | PV | Liquid-CO₂ enrichment system—installation | market for electronics, for control units ¦ electronics, for control units ¦ Cutoff, U | 3.7634e-06 | kg | 0.00012559 | baseline_tomato.json | CO₂ enrichment system | installation | CO₂ enrichment - Liquid CO₂ production | 4.5494 | 1.4905 | 2.7066 | 4.2936 | 7.1747
High-tech ConvE | Tomato | Baseline | PV | Liquid-CO₂ enrichment system—installation | market for expanded perlite ¦ expanded perlite ¦ Cutoff, U | 3.405e-05 | kg | 4.1761e-05 | baseline_tomato.json | CO₂ enrichment system | installation | CO₂ enrichment - Liquid CO₂ production | 4.5494 | 1.4905 | 2.7066 | 4.2936 | 7.1747
High-tech ConvE | Tomato | Baseline | PV | Liquid-CO₂ enrichment system—installation | market for waste steel ¦ waste steel ¦ Cutoff, U | 0.0011649 | kg | 2.2569e-05 | baseline_tomato.json | CO₂ enrichment system | installation | CO₂ enrichment - Liquid CO₂ production | 4.5494 | 1.4905 | 2.7066 | 4.2936 | 7.1747
High-tech ConvE | Tomato | Baseline | PV | Liquid-CO₂ enrichment system—installation | market for waste electric and electronic equipment ¦ waste electric and electronic equipment ¦ Cutoff, U | 3.7634e-06 | kg | 2.0555e-07 | baseline_tomato.json | CO₂ enrichment system | installation | CO₂ enrichment - Liquid CO₂ production | 4.5494 | 1.4905 | 2.7066 | 4.2936 | 7.1747
High-tech MSA | Tomato | Baseline | Grid | Chiller-based greenhouse cooling system—operation | Electricity — grid only | 47.4265 | MJ | 7.8765 | baseline_tomato.json | GH cooling system | operation | GH cooling - Electricity | 10.6178 | 2.2249 | 7.7655 | 10.3277 | 14.3711
High-tech MSA | Tomato | Baseline | Grid | MSA DAC-based CO₂ enrichment system—operation | Electricity — grid only | 13.6493 | MJ | 2.2669 | baseline_tomato.json | CO₂ enrichment system | operation | CO₂ enrichment - Electricity | 10.6178 | 2.2249 | 7.7655 | 10.3277 | 14.3711
High-tech MSA | Tomato | Baseline | Grid | MSA DAC-based CO₂ enrichment system—operation | market for anionic resin ¦ anionic resin ¦ Cutoff, U | 0.0092832 | kg | 0.042472 | baseline_tomato.json | CO₂ enrichment system | operation | CO₂ enrichment - Sorbent | 10.6178 | 2.2249 | 7.7655 | 10.3277 | 14.3711
High-tech MSA | Tomato | Baseline | Grid | MSA DAC-based CO₂ enrichment system—operation | tap water production, seawater reverse osmosis, conventional pretreatment, baseline module, single stage ¦ tap water ¦ Cutoff, U | 4.9606 | kg | 0.028368 | baseline_tomato.json | CO₂ enrichment system | operation | CO₂ enrichment - Water | 10.6178 | 2.2249 | 7.7655 | 10.3277 | 14.3711
High-tech MSA | Tomato | Baseline | Grid | MSA DAC-based CO₂ enrichment system—operation | market for spent anion exchange resin from potable water production ¦ spent anion exchange resin from potable water production ¦ Cutoff, U | 0.0092832 | kg | 0.013224 | baseline_tomato.json | CO₂ enrichment system | operation | CO₂ enrichment - Sorbent | 10.6178 | 2.2249 | 7.7655 | 10.3277 | 14.3711
High-tech MSA | Tomato | Baseline | Grid | Hydroponic growing system—operation | market for inorganic potassium fertiliser, as K2O ¦ inorganic potassium fertiliser, as K2O ¦ Cutoff, U | 0.023541 | kg | 0.086129 | baseline_tomato.json | Hydroponic growing system | operation | Hydroponic production | 10.6178 | 2.2249 | 7.7655 | 10.3277 | 14.3711
High-tech MSA | Tomato | Baseline | Grid | Hydroponic growing system—operation | market for inorganic nitrogen fertiliser, as N ¦ inorganic nitrogen fertiliser, as N ¦ Cutoff, U | 0.012674 | kg | 0.080227 | baseline_tomato.json | Hydroponic growing system | operation | Hydroponic production | 10.6178 | 2.2249 | 7.7655 | 10.3277 | 14.3711
High-tech MSA | Tomato | Baseline | Grid | Hydroponic growing system—operation | market for stone wool, packed ¦ stone wool, packed ¦ Cutoff, U | 0.014634 | kg | 0.022381 | baseline_tomato.json | Hydroponic growing system | operation | Hydroponic production | 10.6178 | 2.2249 | 7.7655 | 10.3277 | 14.3711
High-tech MSA | Tomato | Baseline | Grid | Hydroponic growing system—operation | market for pesticide, unspecified ¦ pesticide, unspecified ¦ Cutoff, U | 0.0016487 | kg | 0.017521 | baseline_tomato.json | Hydroponic growing system | operation | Hydroponic production | 10.6178 | 2.2249 | 7.7655 | 10.3277 | 14.3711
High-tech MSA | Tomato | Baseline | Grid | Hydroponic growing system—operation | market for inorganic phosphorus fertiliser, as P2O5 ¦ inorganic phosphorus fertiliser, as P2O5 ¦ Cutoff, U | 0.0042222 | kg | 0.013019 | baseline_tomato.json | Hydroponic growing system | operation | Hydroponic production | 10.6178 | 2.2249 | 7.7655 | 10.3277 | 14.3711
High-tech MSA | Tomato | Baseline | Grid | Hydroponic growing system—operation | tap water production, seawater reverse osmosis, conventional pretreatment, baseline module, single stage ¦ tap water ¦ Cutoff, U | 0.0058282 | kg | 3.333e-05 | baseline_tomato.json | Hydroponic growing system | operation | Hydroponic production | 10.6178 | 2.2249 | 7.7655 | 10.3277 | 14.3711
High-tech MSA | Tomato | Baseline | Grid | Hydroponic growing system—operation | market for waste mineral wool ¦ waste mineral wool ¦ Cutoff, U | 0.00073168 | kg | 1.0221e-05 | baseline_tomato.json | Hydroponic growing system | operation | Hydroponic production | 10.6178 | 2.2249 | 7.7655 | 10.3277 | 14.3711
High-tech MSA | Tomato | Baseline | Grid | Greenhouse structure—installation | Greenhouse structure—construction | 0.035842 | m2*a | 0.12371 | baseline_tomato.json | GH structure | installation | GH facility — installation | 10.6178 | 2.2249 | 7.7655 | 10.3277 | 14.3711
High-tech MSA | Tomato | Baseline | Grid | Greenhouse structure—installation | Chiller-based greenhouse cooling system—installation | 1.7921e-07 | Item(s) | 0.044369 | baseline_tomato.json | GH structure | installation | GH facility — installation | 10.6178 | 2.2249 | 7.7655 | 10.3277 | 14.3711
High-tech MSA | Tomato | Baseline | Grid | Greenhouse structure—installation | market for water storage ¦ water storage ¦ Cutoff, U | 2.3952e-06 | m3 | 0.00039629 | baseline_tomato.json | GH structure | installation | GH facility — installation | 10.6178 | 2.2249 | 7.7655 | 10.3277 | 14.3711
High-tech MSA | Tomato | Baseline | Grid | MSA DAC-based CO₂ enrichment system—installation | market for steel, chromium steel 18/8, hot rolled ¦ steel, chromium steel 18/8, hot rolled ¦ Cutoff, U | 0.00013118 | kg | 0.00070125 | baseline_tomato.json | CO₂ enrichment system | installation | CO₂ enrichment — installation | 10.6178 | 2.2249 | 7.7655 | 10.3277 | 14.3711
High-tech MSA | Tomato | Baseline | Grid | MSA DAC-based CO₂ enrichment system—installation | market for metal working, average for chromium steel product manufacturing ¦ metal working, average for chromium steel product manufacturing ¦ Cutoff, U | 0.00011197 | kg | 0.00030612 | baseline_tomato.json | CO₂ enrichment system | installation | CO₂ enrichment — installation | 10.6178 | 2.2249 | 7.7655 | 10.3277 | 14.3711
High-tech MSA | Tomato | Baseline | Grid | MSA DAC-based CO₂ enrichment system—installation | market for steel, low-alloyed, hot rolled ¦ steel, low-alloyed, hot rolled ¦ Cutoff, U | 0.0001147 | kg | 0.00027733 | baseline_tomato.json | CO₂ enrichment system | installation | CO₂ enrichment — installation | 10.6178 | 2.2249 | 7.7655 | 10.3277 | 14.3711
High-tech MSA | Tomato | Baseline | Grid | MSA DAC-based CO₂ enrichment system—installation | market for metal working, average for steel product manufacturing ¦ metal working, average for steel product manufacturing ¦ Cutoff, U | 0.00013391 | kg | 0.0002771 | baseline_tomato.json | CO₂ enrichment system | installation | CO₂ enrichment — installation | 10.6178 | 2.2249 | 7.7655 | 10.3277 | 14.3711
High-tech MSA | Tomato | Baseline | Grid | MSA DAC-based CO₂ enrichment system—installation | market for electronics, for control units ¦ electronics, for control units ¦ Cutoff, U | 7.5269e-06 | kg | 0.00024529 | baseline_tomato.json | CO₂ enrichment system | installation | CO₂ enrichment — installation | 10.6178 | 2.2249 | 7.7655 | 10.3277 | 14.3711
High-tech MSA | Tomato | Baseline | Grid | MSA DAC-based CO₂ enrichment system—installation | market for electric motor, electric passenger car ¦ electric motor, electric passenger car ¦ Cutoff, U | 2.5806e-05 | kg | 0.00023981 | baseline_tomato.json | CO₂ enrichment system | installation | CO₂ enrichment — installation | 10.6178 | 2.2249 | 7.7655 | 10.3277 | 14.3711
High-tech MSA | Tomato | Baseline | Grid | MSA DAC-based CO₂ enrichment system—installation | market for aluminium, cast alloy ¦ aluminium, cast alloy ¦ Cutoff, U | 3.4409e-05 | kg | 0.00022722 | baseline_tomato.json | CO₂ enrichment system | installation | CO₂ enrichment — installation | 10.6178 | 2.2249 | 7.7655 | 10.3277 | 14.3711
High-tech MSA | Tomato | Baseline | Grid | MSA DAC-based CO₂ enrichment system—installation | market for polyvinyl chloride, emulsion polymerised ¦ polyvinyl chloride, emulsion polymerised ¦ Cutoff, U | 5.0896e-05 | kg | 0.00015645 | baseline_tomato.json | CO₂ enrichment system | installation | CO₂ enrichment — installation | 10.6178 | 2.2249 | 7.7655 | 10.3277 | 14.3711
High-tech MSA | Tomato | Baseline | Grid | MSA DAC-based CO₂ enrichment system—installation | market for metal working, average for aluminium product manufacturing ¦ metal working, average for aluminium product manufacturing ¦ Cutoff, U | 3.4409e-05 | kg | 0.00014206 | baseline_tomato.json | CO₂ enrichment system | installation | CO₂ enrichment — installation | 10.6178 | 2.2249 | 7.7655 | 10.3277 | 14.3711
High-tech MSA | Tomato | Baseline | Grid | MSA DAC-based CO₂ enrichment system—installation | market for waste plastic, mixture ¦ waste plastic, mixture ¦ Cutoff, U | 5.0896e-05 | kg | 3.2653e-05 | baseline_tomato.json | CO₂ enrichment system | installation | CO₂ enrichment — installation | 10.6178 | 2.2249 | 7.7655 | 10.3277 | 14.3711
High-tech MSA | Tomato | Baseline | Grid | MSA DAC-based CO₂ enrichment system—installation | market for waste steel ¦ waste steel ¦ Cutoff, U | 0.00024588 | kg | 4.6521e-06 | baseline_tomato.json | CO₂ enrichment system | installation | CO₂ enrichment — installation | 10.6178 | 2.2249 | 7.7655 | 10.3277 | 14.3711
High-tech MSA | Tomato | Baseline | Grid | MSA DAC-based CO₂ enrichment system—installation | market for waste electric and electronic equipment ¦ waste electric and electronic equipment ¦ Cutoff, U | 3.3333e-05 | kg | 1.7779e-06 | baseline_tomato.json | CO₂ enrichment system | installation | CO₂ enrichment — installation | 10.6178 | 2.2249 | 7.7655 | 10.3277 | 14.3711
High-tech MSA | Tomato | Baseline | Grid | MSA DAC-based CO₂ enrichment system—installation | market for waste aluminium ¦ waste aluminium ¦ Cutoff, U | 3.4409e-05 | kg | 1.3446e-06 | baseline_tomato.json | CO₂ enrichment system | installation | CO₂ enrichment — installation | 10.6178 | 2.2249 | 7.7655 | 10.3277 | 14.3711
High-tech MSA | Tomato | Baseline | Grid + PV | Chiller-based greenhouse cooling system—operation | Electricity — grid + PV | 47.4265 | MJ | 4.4492 | baseline_tomato.json | GH cooling system | operation | GH cooling - Electricity | 6.2133 | 1.5013 | 4.2106 | 5.9615 | 8.7154
High-tech MSA | Tomato | Baseline | Grid + PV | MSA DAC-based CO₂ enrichment system—operation | Electricity — grid + PV | 13.6493 | MJ | 1.2805 | baseline_tomato.json | CO₂ enrichment system | operation | CO₂ enrichment - Electricity | 6.2133 | 1.5013 | 4.2106 | 5.9615 | 8.7154
High-tech MSA | Tomato | Baseline | Grid + PV | MSA DAC-based CO₂ enrichment system—operation | market for anionic resin ¦ anionic resin ¦ Cutoff, U | 0.0092832 | kg | 0.043289 | baseline_tomato.json | CO₂ enrichment system | operation | CO₂ enrichment - Sorbent | 6.2133 | 1.5013 | 4.2106 | 5.9615 | 8.7154
High-tech MSA | Tomato | Baseline | Grid + PV | MSA DAC-based CO₂ enrichment system—operation | tap water production, seawater reverse osmosis, conventional pretreatment, baseline module, single stage ¦ tap water ¦ Cutoff, U | 4.9606 | kg | 0.028914 | baseline_tomato.json | CO₂ enrichment system | operation | CO₂ enrichment - Water | 6.2133 | 1.5013 | 4.2106 | 5.9615 | 8.7154
High-tech MSA | Tomato | Baseline | Grid + PV | MSA DAC-based CO₂ enrichment system—operation | market for spent anion exchange resin from potable water production ¦ spent anion exchange resin from potable water production ¦ Cutoff, U | 0.0092832 | kg | 0.013478 | baseline_tomato.json | CO₂ enrichment system | operation | CO₂ enrichment - Sorbent | 6.2133 | 1.5013 | 4.2106 | 5.9615 | 8.7154
High-tech MSA | Tomato | Baseline | Grid + PV | Hydroponic growing system—operation | market for inorganic potassium fertiliser, as K2O ¦ inorganic potassium fertiliser, as K2O ¦ Cutoff, U | 0.023541 | kg | 0.087787 | baseline_tomato.json | Hydroponic growing system | operation | Hydroponic production | 6.2133 | 1.5013 | 4.2106 | 5.9615 | 8.7154
High-tech MSA | Tomato | Baseline | Grid + PV | Hydroponic growing system—operation | market for inorganic nitrogen fertiliser, as N ¦ inorganic nitrogen fertiliser, as N ¦ Cutoff, U | 0.012674 | kg | 0.081771 | baseline_tomato.json | Hydroponic growing system | operation | Hydroponic production | 6.2133 | 1.5013 | 4.2106 | 5.9615 | 8.7154
High-tech MSA | Tomato | Baseline | Grid + PV | Hydroponic growing system—operation | market for stone wool, packed ¦ stone wool, packed ¦ Cutoff, U | 0.014634 | kg | 0.022811 | baseline_tomato.json | Hydroponic growing system | operation | Hydroponic production | 6.2133 | 1.5013 | 4.2106 | 5.9615 | 8.7154
High-tech MSA | Tomato | Baseline | Grid + PV | Hydroponic growing system—operation | market for pesticide, unspecified ¦ pesticide, unspecified ¦ Cutoff, U | 0.0016487 | kg | 0.017858 | baseline_tomato.json | Hydroponic growing system | operation | Hydroponic production | 6.2133 | 1.5013 | 4.2106 | 5.9615 | 8.7154
High-tech MSA | Tomato | Baseline | Grid + PV | Hydroponic growing system—operation | market for inorganic phosphorus fertiliser, as P2O5 ¦ inorganic phosphorus fertiliser, as P2O5 ¦ Cutoff, U | 0.0042222 | kg | 0.013269 | baseline_tomato.json | Hydroponic growing system | operation | Hydroponic production | 6.2133 | 1.5013 | 4.2106 | 5.9615 | 8.7154
High-tech MSA | Tomato | Baseline | Grid + PV | Hydroponic growing system—operation | tap water production, seawater reverse osmosis, conventional pretreatment, baseline module, single stage ¦ tap water ¦ Cutoff, U | 0.0058282 | kg | 3.3971e-05 | baseline_tomato.json | Hydroponic growing system | operation | Hydroponic production | 6.2133 | 1.5013 | 4.2106 | 5.9615 | 8.7154
High-tech MSA | Tomato | Baseline | Grid + PV | Hydroponic growing system—operation | market for waste mineral wool ¦ waste mineral wool ¦ Cutoff, U | 0.00073168 | kg | 1.0418e-05 | baseline_tomato.json | Hydroponic growing system | operation | Hydroponic production | 6.2133 | 1.5013 | 4.2106 | 5.9615 | 8.7154
High-tech MSA | Tomato | Baseline | Grid + PV | Greenhouse structure—installation | Greenhouse structure—construction | 0.035842 | m2*a | 0.12609 | baseline_tomato.json | GH structure | installation | GH facility — installation | 6.2133 | 1.5013 | 4.2106 | 5.9615 | 8.7154
High-tech MSA | Tomato | Baseline | Grid + PV | Greenhouse structure—installation | Chiller-based greenhouse cooling system—installation | 1.7921e-07 | Item(s) | 0.045223 | baseline_tomato.json | GH structure | installation | GH facility — installation | 6.2133 | 1.5013 | 4.2106 | 5.9615 | 8.7154
High-tech MSA | Tomato | Baseline | Grid + PV | Greenhouse structure—installation | market for water storage ¦ water storage ¦ Cutoff, U | 2.3952e-06 | m3 | 0.00040392 | baseline_tomato.json | GH structure | installation | GH facility — installation | 6.2133 | 1.5013 | 4.2106 | 5.9615 | 8.7154
High-tech MSA | Tomato | Baseline | Grid + PV | MSA DAC-based CO₂ enrichment system—installation | market for steel, chromium steel 18/8, hot rolled ¦ steel, chromium steel 18/8, hot rolled ¦ Cutoff, U | 0.00013118 | kg | 0.00071474 | baseline_tomato.json | CO₂ enrichment system | installation | CO₂ enrichment — installation | 6.2133 | 1.5013 | 4.2106 | 5.9615 | 8.7154
High-tech MSA | Tomato | Baseline | Grid + PV | MSA DAC-based CO₂ enrichment system—installation | market for metal working, average for chromium steel product manufacturing ¦ metal working, average for chromium steel product manufacturing ¦ Cutoff, U | 0.00011197 | kg | 0.00031201 | baseline_tomato.json | CO₂ enrichment system | installation | CO₂ enrichment — installation | 6.2133 | 1.5013 | 4.2106 | 5.9615 | 8.7154
High-tech MSA | Tomato | Baseline | Grid + PV | MSA DAC-based CO₂ enrichment system—installation | market for steel, low-alloyed, hot rolled ¦ steel, low-alloyed, hot rolled ¦ Cutoff, U | 0.0001147 | kg | 0.00028267 | baseline_tomato.json | CO₂ enrichment system | installation | CO₂ enrichment — installation | 6.2133 | 1.5013 | 4.2106 | 5.9615 | 8.7154
High-tech MSA | Tomato | Baseline | Grid + PV | MSA DAC-based CO₂ enrichment system—installation | market for metal working, average for steel product manufacturing ¦ metal working, average for steel product manufacturing ¦ Cutoff, U | 0.00013391 | kg | 0.00028243 | baseline_tomato.json | CO₂ enrichment system | installation | CO₂ enrichment — installation | 6.2133 | 1.5013 | 4.2106 | 5.9615 | 8.7154
High-tech MSA | Tomato | Baseline | Grid + PV | MSA DAC-based CO₂ enrichment system—installation | market for electronics, for control units ¦ electronics, for control units ¦ Cutoff, U | 7.5269e-06 | kg | 0.00025001 | baseline_tomato.json | CO₂ enrichment system | installation | CO₂ enrichment — installation | 6.2133 | 1.5013 | 4.2106 | 5.9615 | 8.7154
High-tech MSA | Tomato | Baseline | Grid + PV | MSA DAC-based CO₂ enrichment system—installation | market for electric motor, electric passenger car ¦ electric motor, electric passenger car ¦ Cutoff, U | 2.5806e-05 | kg | 0.00024442 | baseline_tomato.json | CO₂ enrichment system | installation | CO₂ enrichment — installation | 6.2133 | 1.5013 | 4.2106 | 5.9615 | 8.7154
High-tech MSA | Tomato | Baseline | Grid + PV | MSA DAC-based CO₂ enrichment system—installation | market for aluminium, cast alloy ¦ aluminium, cast alloy ¦ Cutoff, U | 3.4409e-05 | kg | 0.0002316 | baseline_tomato.json | CO₂ enrichment system | installation | CO₂ enrichment — installation | 6.2133 | 1.5013 | 4.2106 | 5.9615 | 8.7154
High-tech MSA | Tomato | Baseline | Grid + PV | MSA DAC-based CO₂ enrichment system—installation | market for polyvinyl chloride, emulsion polymerised ¦ polyvinyl chloride, emulsion polymerised ¦ Cutoff, U | 5.0896e-05 | kg | 0.00015946 | baseline_tomato.json | CO₂ enrichment system | installation | CO₂ enrichment — installation | 6.2133 | 1.5013 | 4.2106 | 5.9615 | 8.7154
High-tech MSA | Tomato | Baseline | Grid + PV | MSA DAC-based CO₂ enrichment system—installation | market for metal working, average for aluminium product manufacturing ¦ metal working, average for aluminium product manufacturing ¦ Cutoff, U | 3.4409e-05 | kg | 0.00014479 | baseline_tomato.json | CO₂ enrichment system | installation | CO₂ enrichment — installation | 6.2133 | 1.5013 | 4.2106 | 5.9615 | 8.7154
High-tech MSA | Tomato | Baseline | Grid + PV | MSA DAC-based CO₂ enrichment system—installation | market for waste plastic, mixture ¦ waste plastic, mixture ¦ Cutoff, U | 5.0896e-05 | kg | 3.3281e-05 | baseline_tomato.json | CO₂ enrichment system | installation | CO₂ enrichment — installation | 6.2133 | 1.5013 | 4.2106 | 5.9615 | 8.7154
High-tech MSA | Tomato | Baseline | Grid + PV | MSA DAC-based CO₂ enrichment system—installation | market for waste steel ¦ waste steel ¦ Cutoff, U | 0.00024588 | kg | 4.7416e-06 | baseline_tomato.json | CO₂ enrichment system | installation | CO₂ enrichment — installation | 6.2133 | 1.5013 | 4.2106 | 5.9615 | 8.7154
High-tech MSA | Tomato | Baseline | Grid + PV | MSA DAC-based CO₂ enrichment system—installation | market for waste electric and electronic equipment ¦ waste electric and electronic equipment ¦ Cutoff, U | 3.3333e-05 | kg | 1.8121e-06 | baseline_tomato.json | CO₂ enrichment system | installation | CO₂ enrichment — installation | 6.2133 | 1.5013 | 4.2106 | 5.9615 | 8.7154
High-tech MSA | Tomato | Baseline | Grid + PV | MSA DAC-based CO₂ enrichment system—installation | market for waste aluminium ¦ waste aluminium ¦ Cutoff, U | 3.4409e-05 | kg | 1.3705e-06 | baseline_tomato.json | CO₂ enrichment system | installation | CO₂ enrichment — installation | 6.2133 | 1.5013 | 4.2106 | 5.9615 | 8.7154
High-tech MSA | Tomato | Baseline | PV | Chiller-based greenhouse cooling system—operation | Electricity — PV only | 47.4265 | MJ | 0.88683 | baseline_tomato.json | GH cooling system | operation | GH cooling - Electricity | 1.6348 | 0.37733 | 1.1093 | 1.595 | 2.1913
High-tech MSA | Tomato | Baseline | PV | MSA DAC-based CO₂ enrichment system—operation | Electricity — PV only | 13.6493 | MJ | 0.25523 | baseline_tomato.json | CO₂ enrichment system | operation | CO₂ enrichment - Electricity | 1.6348 | 0.37733 | 1.1093 | 1.595 | 2.1913
High-tech MSA | Tomato | Baseline | PV | MSA DAC-based CO₂ enrichment system—operation | market for anionic resin ¦ anionic resin ¦ Cutoff, U | 0.0092832 | kg | 0.04411 | baseline_tomato.json | CO₂ enrichment system | operation | CO₂ enrichment - Sorbent | 1.6348 | 0.37733 | 1.1093 | 1.595 | 2.1913
High-tech MSA | Tomato | Baseline | PV | MSA DAC-based CO₂ enrichment system—operation | tap water production, seawater reverse osmosis, conventional pretreatment, baseline module, single stage ¦ tap water ¦ Cutoff, U | 4.9606 | kg | 0.029462 | baseline_tomato.json | CO₂ enrichment system | operation | CO₂ enrichment - Water | 1.6348 | 0.37733 | 1.1093 | 1.595 | 2.1913
High-tech MSA | Tomato | Baseline | PV | MSA DAC-based CO₂ enrichment system—operation | market for spent anion exchange resin from potable water production ¦ spent anion exchange resin from potable water production ¦ Cutoff, U | 0.0092832 | kg | 0.013734 | baseline_tomato.json | CO₂ enrichment system | operation | CO₂ enrichment - Sorbent | 1.6348 | 0.37733 | 1.1093 | 1.595 | 2.1913
High-tech MSA | Tomato | Baseline | PV | Hydroponic growing system—operation | market for inorganic potassium fertiliser, as K2O ¦ inorganic potassium fertiliser, as K2O ¦ Cutoff, U | 0.023541 | kg | 0.089452 | baseline_tomato.json | Hydroponic growing system | operation | Hydroponic production | 1.6348 | 0.37733 | 1.1093 | 1.595 | 2.1913
High-tech MSA | Tomato | Baseline | PV | Hydroponic growing system—operation | market for inorganic nitrogen fertiliser, as N ¦ inorganic nitrogen fertiliser, as N ¦ Cutoff, U | 0.012674 | kg | 0.083322 | baseline_tomato.json | Hydroponic growing system | operation | Hydroponic production | 1.6348 | 0.37733 | 1.1093 | 1.595 | 2.1913
High-tech MSA | Tomato | Baseline | PV | Hydroponic growing system—operation | market for stone wool, packed ¦ stone wool, packed ¦ Cutoff, U | 0.014634 | kg | 0.023244 | baseline_tomato.json | Hydroponic growing system | operation | Hydroponic production | 1.6348 | 0.37733 | 1.1093 | 1.595 | 2.1913
High-tech MSA | Tomato | Baseline | PV | Hydroponic growing system—operation | market for pesticide, unspecified ¦ pesticide, unspecified ¦ Cutoff, U | 0.0016487 | kg | 0.018196 | baseline_tomato.json | Hydroponic growing system | operation | Hydroponic production | 1.6348 | 0.37733 | 1.1093 | 1.595 | 2.1913
High-tech MSA | Tomato | Baseline | PV | Hydroponic growing system—operation | market for inorganic phosphorus fertiliser, as P2O5 ¦ inorganic phosphorus fertiliser, as P2O5 ¦ Cutoff, U | 0.0042222 | kg | 0.013521 | baseline_tomato.json | Hydroponic growing system | operation | Hydroponic production | 1.6348 | 0.37733 | 1.1093 | 1.595 | 2.1913
High-tech MSA | Tomato | Baseline | PV | Hydroponic growing system—operation | tap water production, seawater reverse osmosis, conventional pretreatment, baseline module, single stage ¦ tap water ¦ Cutoff, U | 0.0058282 | kg | 3.4615e-05 | baseline_tomato.json | Hydroponic growing system | operation | Hydroponic production | 1.6348 | 0.37733 | 1.1093 | 1.595 | 2.1913
High-tech MSA | Tomato | Baseline | PV | Hydroponic growing system—operation | market for waste mineral wool ¦ waste mineral wool ¦ Cutoff, U | 0.00073168 | kg | 1.0615e-05 | baseline_tomato.json | Hydroponic growing system | operation | Hydroponic production | 1.6348 | 0.37733 | 1.1093 | 1.595 | 2.1913
High-tech MSA | Tomato | Baseline | PV | Greenhouse structure—installation | Greenhouse structure—construction | 0.035842 | m2*a | 0.12848 | baseline_tomato.json | GH structure | installation | GH facility — installation | 1.6348 | 0.37733 | 1.1093 | 1.595 | 2.1913
High-tech MSA | Tomato | Baseline | PV | Greenhouse structure—installation | Chiller-based greenhouse cooling system—installation | 1.7921e-07 | Item(s) | 0.04608 | baseline_tomato.json | GH structure | installation | GH facility — installation | 1.6348 | 0.37733 | 1.1093 | 1.595 | 2.1913
High-tech MSA | Tomato | Baseline | PV | Greenhouse structure—installation | market for water storage ¦ water storage ¦ Cutoff, U | 2.3952e-06 | m3 | 0.00041158 | baseline_tomato.json | GH structure | installation | GH facility — installation | 1.6348 | 0.37733 | 1.1093 | 1.595 | 2.1913
High-tech MSA | Tomato | Baseline | PV | MSA DAC-based CO₂ enrichment system—installation | market for steel, chromium steel 18/8, hot rolled ¦ steel, chromium steel 18/8, hot rolled ¦ Cutoff, U | 0.00013118 | kg | 0.0007283 | baseline_tomato.json | CO₂ enrichment system | installation | CO₂ enrichment — installation | 1.6348 | 0.37733 | 1.1093 | 1.595 | 2.1913
High-tech MSA | Tomato | Baseline | PV | MSA DAC-based CO₂ enrichment system—installation | market for metal working, average for chromium steel product manufacturing ¦ metal working, average for chromium steel product manufacturing ¦ Cutoff, U | 0.00011197 | kg | 0.00031793 | baseline_tomato.json | CO₂ enrichment system | installation | CO₂ enrichment — installation | 1.6348 | 0.37733 | 1.1093 | 1.595 | 2.1913
High-tech MSA | Tomato | Baseline | PV | MSA DAC-based CO₂ enrichment system—installation | market for steel, low-alloyed, hot rolled ¦ steel, low-alloyed, hot rolled ¦ Cutoff, U | 0.0001147 | kg | 0.00028803 | baseline_tomato.json | CO₂ enrichment system | installation | CO₂ enrichment — installation | 1.6348 | 0.37733 | 1.1093 | 1.595 | 2.1913
High-tech MSA | Tomato | Baseline | PV | MSA DAC-based CO₂ enrichment system—installation | market for metal working, average for steel product manufacturing ¦ metal working, average for steel product manufacturing ¦ Cutoff, U | 0.00013391 | kg | 0.00028779 | baseline_tomato.json | CO₂ enrichment system | installation | CO₂ enrichment — installation | 1.6348 | 0.37733 | 1.1093 | 1.595 | 2.1913
High-tech MSA | Tomato | Baseline | PV | MSA DAC-based CO₂ enrichment system—installation | market for electronics, for control units ¦ electronics, for control units ¦ Cutoff, U | 7.5269e-06 | kg | 0.00025475 | baseline_tomato.json | CO₂ enrichment system | installation | CO₂ enrichment — installation | 1.6348 | 0.37733 | 1.1093 | 1.595 | 2.1913
High-tech MSA | Tomato | Baseline | PV | MSA DAC-based CO₂ enrichment system—installation | market for electric motor, electric passenger car ¦ electric motor, electric passenger car ¦ Cutoff, U | 2.5806e-05 | kg | 0.00024906 | baseline_tomato.json | CO₂ enrichment system | installation | CO₂ enrichment — installation | 1.6348 | 0.37733 | 1.1093 | 1.595 | 2.1913
High-tech MSA | Tomato | Baseline | PV | MSA DAC-based CO₂ enrichment system—installation | market for aluminium, cast alloy ¦ aluminium, cast alloy ¦ Cutoff, U | 3.4409e-05 | kg | 0.00023599 | baseline_tomato.json | CO₂ enrichment system | installation | CO₂ enrichment — installation | 1.6348 | 0.37733 | 1.1093 | 1.595 | 2.1913
High-tech MSA | Tomato | Baseline | PV | MSA DAC-based CO₂ enrichment system—installation | market for polyvinyl chloride, emulsion polymerised ¦ polyvinyl chloride, emulsion polymerised ¦ Cutoff, U | 5.0896e-05 | kg | 0.00016249 | baseline_tomato.json | CO₂ enrichment system | installation | CO₂ enrichment — installation | 1.6348 | 0.37733 | 1.1093 | 1.595 | 2.1913
High-tech MSA | Tomato | Baseline | PV | MSA DAC-based CO₂ enrichment system—installation | market for metal working, average for aluminium product manufacturing ¦ metal working, average for aluminium product manufacturing ¦ Cutoff, U | 3.4409e-05 | kg | 0.00014754 | baseline_tomato.json | CO₂ enrichment system | installation | CO₂ enrichment — installation | 1.6348 | 0.37733 | 1.1093 | 1.595 | 2.1913
High-tech MSA | Tomato | Baseline | PV | MSA DAC-based CO₂ enrichment system—installation | market for waste plastic, mixture ¦ waste plastic, mixture ¦ Cutoff, U | 5.0896e-05 | kg | 3.3912e-05 | baseline_tomato.json | CO₂ enrichment system | installation | CO₂ enrichment — installation | 1.6348 | 0.37733 | 1.1093 | 1.595 | 2.1913
High-tech MSA | Tomato | Baseline | PV | MSA DAC-based CO₂ enrichment system—installation | market for waste steel ¦ waste steel ¦ Cutoff, U | 0.00024588 | kg | 4.8316e-06 | baseline_tomato.json | CO₂ enrichment system | installation | CO₂ enrichment — installation | 1.6348 | 0.37733 | 1.1093 | 1.595 | 2.1913
High-tech MSA | Tomato | Baseline | PV | MSA DAC-based CO₂ enrichment system—installation | market for waste electric and electronic equipment ¦ waste electric and electronic equipment ¦ Cutoff, U | 3.3333e-05 | kg | 1.8465e-06 | baseline_tomato.json | CO₂ enrichment system | installation | CO₂ enrichment — installation | 1.6348 | 0.37733 | 1.1093 | 1.595 | 2.1913
High-tech MSA | Tomato | Baseline | PV | MSA DAC-based CO₂ enrichment system—installation | market for waste aluminium ¦ waste aluminium ¦ Cutoff, U | 3.4409e-05 | kg | 1.3965e-06 | baseline_tomato.json | CO₂ enrichment system | installation | CO₂ enrichment — installation | 1.6348 | 0.37733 | 1.1093 | 1.595 | 2.1913
High-tech TVSA | Tomato | Baseline | Grid | Chiller-based greenhouse cooling system—operation | Electricity — grid only | 47.4265 | MJ | 8.188 | baseline_tomato.json | GH cooling system | operation | GH cooling - Electricity | 10.7381 | 2.312 | 7.1213 | 10.6637 | 14.0218
High-tech TVSA | Tomato | Baseline | Grid | TVSA DAC-based CO₂ enrichment system—operation | Electricity — grid only | 12.0009 | MJ | 2.0719 | baseline_tomato.json | CO₂ enrichment system | operation | CO₂ enrichment - Electricity | 10.7381 | 2.312 | 7.1213 | 10.6637 | 14.0218
High-tech TVSA | Tomato | Baseline | Grid | TVSA DAC-based CO₂ enrichment system—operation | market for anionic resin ¦ anionic resin ¦ Cutoff, U | 0.0087921 | kg | 0.041816 | baseline_tomato.json | CO₂ enrichment system | operation | CO₂ enrichment - Sorbent | 10.7381 | 2.312 | 7.1213 | 10.6637 | 14.0218
High-tech TVSA | Tomato | Baseline | Grid | TVSA DAC-based CO₂ enrichment system—operation | market for spent anion exchange resin from potable water production ¦ spent anion exchange resin from potable water production ¦ Cutoff, U | 0.0087921 | kg | 0.01302 | baseline_tomato.json | CO₂ enrichment system | operation | CO₂ enrichment - Sorbent | 10.7381 | 2.312 | 7.1213 | 10.6637 | 14.0218
High-tech TVSA | Tomato | Baseline | Grid | Hydroponic growing system—operation | market for inorganic potassium fertiliser, as K2O ¦ inorganic potassium fertiliser, as K2O ¦ Cutoff, U | 0.023541 | kg | 0.089535 | baseline_tomato.json | Hydroponic growing system | operation | Hydroponic production | 10.7381 | 2.312 | 7.1213 | 10.6637 | 14.0218
High-tech TVSA | Tomato | Baseline | Grid | Hydroponic growing system—operation | market for inorganic nitrogen fertiliser, as N ¦ inorganic nitrogen fertiliser, as N ¦ Cutoff, U | 0.012674 | kg | 0.083399 | baseline_tomato.json | Hydroponic growing system | operation | Hydroponic production | 10.7381 | 2.312 | 7.1213 | 10.6637 | 14.0218
High-tech TVSA | Tomato | Baseline | Grid | Hydroponic growing system—operation | market for stone wool, packed ¦ stone wool, packed ¦ Cutoff, U | 0.014634 | kg | 0.023266 | baseline_tomato.json | Hydroponic growing system | operation | Hydroponic production | 10.7381 | 2.312 | 7.1213 | 10.6637 | 14.0218
High-tech TVSA | Tomato | Baseline | Grid | Hydroponic growing system—operation | market for pesticide, unspecified ¦ pesticide, unspecified ¦ Cutoff, U | 0.0016487 | kg | 0.018213 | baseline_tomato.json | Hydroponic growing system | operation | Hydroponic production | 10.7381 | 2.312 | 7.1213 | 10.6637 | 14.0218
High-tech TVSA | Tomato | Baseline | Grid | Hydroponic growing system—operation | market for inorganic phosphorus fertiliser, as P2O5 ¦ inorganic phosphorus fertiliser, as P2O5 ¦ Cutoff, U | 0.0042222 | kg | 0.013533 | baseline_tomato.json | Hydroponic growing system | operation | Hydroponic production | 10.7381 | 2.312 | 7.1213 | 10.6637 | 14.0218
High-tech TVSA | Tomato | Baseline | Grid | Hydroponic growing system—operation | tap water production, seawater reverse osmosis, conventional pretreatment, baseline module, single stage ¦ tap water ¦ Cutoff, U | 0.0058282 | kg | 3.4648e-05 | baseline_tomato.json | Hydroponic growing system | operation | Hydroponic production | 10.7381 | 2.312 | 7.1213 | 10.6637 | 14.0218
High-tech TVSA | Tomato | Baseline | Grid | Hydroponic growing system—operation | market for waste mineral wool ¦ waste mineral wool ¦ Cutoff, U | 0.00073168 | kg | 1.0625e-05 | baseline_tomato.json | Hydroponic growing system | operation | Hydroponic production | 10.7381 | 2.312 | 7.1213 | 10.6637 | 14.0218
High-tech TVSA | Tomato | Baseline | Grid | Greenhouse structure—installation | Greenhouse structure—construction | 0.035842 | m2*a | 0.1286 | baseline_tomato.json | GH structure | installation | GH facility — installation | 10.7381 | 2.312 | 7.1213 | 10.6637 | 14.0218
High-tech TVSA | Tomato | Baseline | Grid | Greenhouse structure—installation | Chiller-based greenhouse cooling system—installation | 1.7921e-07 | Item(s) | 0.046123 | baseline_tomato.json | GH structure | installation | GH facility — installation | 10.7381 | 2.312 | 7.1213 | 10.6637 | 14.0218
High-tech TVSA | Tomato | Baseline | Grid | Greenhouse structure—installation | market for water storage ¦ water storage ¦ Cutoff, U | 2.3952e-06 | m3 | 0.00041196 | baseline_tomato.json | GH structure | installation | GH facility — installation | 10.7381 | 2.312 | 7.1213 | 10.6637 | 14.0218
High-tech TVSA | Tomato | Baseline | Grid | TVSA DAC-based CO₂ enrichment system—installation | market for heat pump, 30kW ¦ heat pump, 30kW ¦ Cutoff, U | 2.8674e-06 | Item(s) | 0.015447 | baseline_tomato.json | CO₂ enrichment system | installation | CO₂ enrichment — installation | 10.7381 | 2.312 | 7.1213 | 10.6637 | 14.0218
High-tech TVSA | Tomato | Baseline | Grid | TVSA DAC-based CO₂ enrichment system—installation | market for steel, chromium steel 18/8, hot rolled ¦ steel, chromium steel 18/8, hot rolled ¦ Cutoff, U | 0.00033706 | kg | 0.001873 | baseline_tomato.json | CO₂ enrichment system | installation | CO₂ enrichment — installation | 10.7381 | 2.312 | 7.1213 | 10.6637 | 14.0218
High-tech TVSA | Tomato | Baseline | Grid | TVSA DAC-based CO₂ enrichment system—installation | market for metal working, average for chromium steel product manufacturing ¦ metal working, average for chromium steel product manufacturing ¦ Cutoff, U | 0.00033706 | kg | 0.00095793 | baseline_tomato.json | CO₂ enrichment system | installation | CO₂ enrichment — installation | 10.7381 | 2.312 | 7.1213 | 10.6637 | 14.0218
High-tech TVSA | Tomato | Baseline | Grid | TVSA DAC-based CO₂ enrichment system—installation | market for steel, low-alloyed, hot rolled ¦ steel, low-alloyed, hot rolled ¦ Cutoff, U | 0.00024158 | kg | 0.00060722 | baseline_tomato.json | CO₂ enrichment system | installation | CO₂ enrichment — installation | 10.7381 | 2.312 | 7.1213 | 10.6637 | 14.0218
High-tech TVSA | Tomato | Baseline | Grid | TVSA DAC-based CO₂ enrichment system—installation | market for metal working, average for steel product manufacturing ¦ metal working, average for steel product manufacturing ¦ Cutoff, U | 0.00024158 | kg | 0.00051967 | baseline_tomato.json | CO₂ enrichment system | installation | CO₂ enrichment — installation | 10.7381 | 2.312 | 7.1213 | 10.6637 | 14.0218
High-tech TVSA | Tomato | Baseline | Grid | TVSA DAC-based CO₂ enrichment system—installation | market for electronics, for control units ¦ electronics, for control units ¦ Cutoff, U | 7.7061e-06 | kg | 0.00026106 | baseline_tomato.json | CO₂ enrichment system | installation | CO₂ enrichment — installation | 10.7381 | 2.312 | 7.1213 | 10.6637 | 14.0218
High-tech TVSA | Tomato | Baseline | Grid | TVSA DAC-based CO₂ enrichment system—installation | market for aluminium, cast alloy ¦ aluminium, cast alloy ¦ Cutoff, U | 3.4409e-05 | kg | 0.00023621 | baseline_tomato.json | CO₂ enrichment system | installation | CO₂ enrichment — installation | 10.7381 | 2.312 | 7.1213 | 10.6637 | 14.0218
High-tech TVSA | Tomato | Baseline | Grid | TVSA DAC-based CO₂ enrichment system—installation | market for metal working, average for aluminium product manufacturing ¦ metal working, average for aluminium product manufacturing ¦ Cutoff, U | 3.4409e-05 | kg | 0.00014767 | baseline_tomato.json | CO₂ enrichment system | installation | CO₂ enrichment — installation | 10.7381 | 2.312 | 7.1213 | 10.6637 | 14.0218
High-tech TVSA | Tomato | Baseline | Grid | TVSA DAC-based CO₂ enrichment system—installation | market for air compressor, screw-type compressor, 4kW ¦ air compressor, screw-type compressor, 4kW ¦ Cutoff, U | 1.3825e-07 | Item(s) | 0.00011831 | baseline_tomato.json | CO₂ enrichment system | installation | CO₂ enrichment — installation | 10.7381 | 2.312 | 7.1213 | 10.6637 | 14.0218
High-tech TVSA | Tomato | Baseline | Grid | TVSA DAC-based CO₂ enrichment system—installation | market for electric motor, electric passenger car ¦ electric motor, electric passenger car ¦ Cutoff, U | 1.147e-05 | kg | 0.0001108 | baseline_tomato.json | CO₂ enrichment system | installation | CO₂ enrichment — installation | 10.7381 | 2.312 | 7.1213 | 10.6637 | 14.0218
High-tech TVSA | Tomato | Baseline | Grid | TVSA DAC-based CO₂ enrichment system—installation | market for waste steel ¦ waste steel ¦ Cutoff, U | 0.00057864 | kg | 1.1381e-05 | baseline_tomato.json | CO₂ enrichment system | installation | CO₂ enrichment — installation | 10.7381 | 2.312 | 7.1213 | 10.6637 | 14.0218
High-tech TVSA | Tomato | Baseline | Grid | TVSA DAC-based CO₂ enrichment system—installation | market for waste aluminium ¦ waste aluminium ¦ Cutoff, U | 3.4409e-05 | kg | 1.3978e-06 | baseline_tomato.json | CO₂ enrichment system | installation | CO₂ enrichment — installation | 10.7381 | 2.312 | 7.1213 | 10.6637 | 14.0218
High-tech TVSA | Tomato | Baseline | Grid | TVSA DAC-based CO₂ enrichment system—installation | market for waste electric and electronic equipment ¦ waste electric and electronic equipment ¦ Cutoff, U | 1.9176e-05 | kg | 1.0632e-06 | baseline_tomato.json | CO₂ enrichment system | installation | CO₂ enrichment — installation | 10.7381 | 2.312 | 7.1213 | 10.6637 | 14.0218
High-tech TVSA | Tomato | Baseline | Grid + PV | Chiller-based greenhouse cooling system—operation | Electricity — grid + PV | 47.4265 | MJ | 4.4263 | baseline_tomato.json | GH cooling system | operation | GH cooling - Electricity | 6.0129 | 1.2386 | 4.2646 | 5.8976 | 7.8263
High-tech TVSA | Tomato | Baseline | Grid + PV | TVSA DAC-based CO₂ enrichment system—operation | Electricity — grid + PV | 12.0009 | MJ | 1.12 | baseline_tomato.json | CO₂ enrichment system | operation | CO₂ enrichment - Electricity | 6.0129 | 1.2386 | 4.2646 | 5.8976 | 7.8263
High-tech TVSA | Tomato | Baseline | Grid + PV | TVSA DAC-based CO₂ enrichment system—operation | market for anionic resin ¦ anionic resin ¦ Cutoff, U | 0.0087921 | kg | 0.040789 | baseline_tomato.json | CO₂ enrichment system | operation | CO₂ enrichment - Sorbent | 6.0129 | 1.2386 | 4.2646 | 5.8976 | 7.8263
High-tech TVSA | Tomato | Baseline | Grid + PV | TVSA DAC-based CO₂ enrichment system—operation | market for spent anion exchange resin from potable water production ¦ spent anion exchange resin from potable water production ¦ Cutoff, U | 0.0087921 | kg | 0.0127 | baseline_tomato.json | CO₂ enrichment system | operation | CO₂ enrichment - Sorbent | 6.0129 | 1.2386 | 4.2646 | 5.8976 | 7.8263
High-tech TVSA | Tomato | Baseline | Grid + PV | Hydroponic growing system—operation | market for inorganic potassium fertiliser, as K2O ¦ inorganic potassium fertiliser, as K2O ¦ Cutoff, U | 0.023541 | kg | 0.087336 | baseline_tomato.json | Hydroponic growing system | operation | Hydroponic production | 6.0129 | 1.2386 | 4.2646 | 5.8976 | 7.8263
High-tech TVSA | Tomato | Baseline | Grid + PV | Hydroponic growing system—operation | market for inorganic nitrogen fertiliser, as N ¦ inorganic nitrogen fertiliser, as N ¦ Cutoff, U | 0.012674 | kg | 0.08135 | baseline_tomato.json | Hydroponic growing system | operation | Hydroponic production | 6.0129 | 1.2386 | 4.2646 | 5.8976 | 7.8263
High-tech TVSA | Tomato | Baseline | Grid + PV | Hydroponic growing system—operation | market for stone wool, packed ¦ stone wool, packed ¦ Cutoff, U | 0.014634 | kg | 0.022694 | baseline_tomato.json | Hydroponic growing system | operation | Hydroponic production | 6.0129 | 1.2386 | 4.2646 | 5.8976 | 7.8263
High-tech TVSA | Tomato | Baseline | Grid + PV | Hydroponic growing system—operation | market for pesticide, unspecified ¦ pesticide, unspecified ¦ Cutoff, U | 0.0016487 | kg | 0.017766 | baseline_tomato.json | Hydroponic growing system | operation | Hydroponic production | 6.0129 | 1.2386 | 4.2646 | 5.8976 | 7.8263
High-tech TVSA | Tomato | Baseline | Grid + PV | Hydroponic growing system—operation | market for inorganic phosphorus fertiliser, as P2O5 ¦ inorganic phosphorus fertiliser, as P2O5 ¦ Cutoff, U | 0.0042222 | kg | 0.013201 | baseline_tomato.json | Hydroponic growing system | operation | Hydroponic production | 6.0129 | 1.2386 | 4.2646 | 5.8976 | 7.8263
High-tech TVSA | Tomato | Baseline | Grid + PV | Hydroponic growing system—operation | tap water production, seawater reverse osmosis, conventional pretreatment, baseline module, single stage ¦ tap water ¦ Cutoff, U | 0.0058282 | kg | 3.3796e-05 | baseline_tomato.json | Hydroponic growing system | operation | Hydroponic production | 6.0129 | 1.2386 | 4.2646 | 5.8976 | 7.8263
High-tech TVSA | Tomato | Baseline | Grid + PV | Hydroponic growing system—operation | market for waste mineral wool ¦ waste mineral wool ¦ Cutoff, U | 0.00073168 | kg | 1.0364e-05 | baseline_tomato.json | Hydroponic growing system | operation | Hydroponic production | 6.0129 | 1.2386 | 4.2646 | 5.8976 | 7.8263
High-tech TVSA | Tomato | Baseline | Grid + PV | Greenhouse structure—installation | Greenhouse structure—construction | 0.035842 | m2*a | 0.12544 | baseline_tomato.json | GH structure | installation | GH facility — installation | 6.0129 | 1.2386 | 4.2646 | 5.8976 | 7.8263
High-tech TVSA | Tomato | Baseline | Grid + PV | Greenhouse structure—installation | Chiller-based greenhouse cooling system—installation | 1.7921e-07 | Item(s) | 0.04499 | baseline_tomato.json | GH structure | installation | GH facility — installation | 6.0129 | 1.2386 | 4.2646 | 5.8976 | 7.8263
High-tech TVSA | Tomato | Baseline | Grid + PV | Greenhouse structure—installation | market for water storage ¦ water storage ¦ Cutoff, U | 2.3952e-06 | m3 | 0.00040184 | baseline_tomato.json | GH structure | installation | GH facility — installation | 6.0129 | 1.2386 | 4.2646 | 5.8976 | 7.8263
High-tech TVSA | Tomato | Baseline | Grid + PV | TVSA DAC-based CO₂ enrichment system—installation | market for heat pump, 30kW ¦ heat pump, 30kW ¦ Cutoff, U | 2.8674e-06 | Item(s) | 0.015067 | baseline_tomato.json | CO₂ enrichment system | installation | CO₂ enrichment — installation | 6.0129 | 1.2386 | 4.2646 | 5.8976 | 7.8263
High-tech TVSA | Tomato | Baseline | Grid + PV | TVSA DAC-based CO₂ enrichment system—installation | market for steel, chromium steel 18/8, hot rolled ¦ steel, chromium steel 18/8, hot rolled ¦ Cutoff, U | 0.00033706 | kg | 0.001827 | baseline_tomato.json | CO₂ enrichment system | installation | CO₂ enrichment — installation | 6.0129 | 1.2386 | 4.2646 | 5.8976 | 7.8263
High-tech TVSA | Tomato | Baseline | Grid + PV | TVSA DAC-based CO₂ enrichment system—installation | market for metal working, average for chromium steel product manufacturing ¦ metal working, average for chromium steel product manufacturing ¦ Cutoff, U | 0.00033706 | kg | 0.0009344 | baseline_tomato.json | CO₂ enrichment system | installation | CO₂ enrichment — installation | 6.0129 | 1.2386 | 4.2646 | 5.8976 | 7.8263
High-tech TVSA | Tomato | Baseline | Grid + PV | TVSA DAC-based CO₂ enrichment system—installation | market for steel, low-alloyed, hot rolled ¦ steel, low-alloyed, hot rolled ¦ Cutoff, U | 0.00024158 | kg | 0.0005923 | baseline_tomato.json | CO₂ enrichment system | installation | CO₂ enrichment — installation | 6.0129 | 1.2386 | 4.2646 | 5.8976 | 7.8263
High-tech TVSA | Tomato | Baseline | Grid + PV | TVSA DAC-based CO₂ enrichment system—installation | market for metal working, average for steel product manufacturing ¦ metal working, average for steel product manufacturing ¦ Cutoff, U | 0.00024158 | kg | 0.0005069 | baseline_tomato.json | CO₂ enrichment system | installation | CO₂ enrichment — installation | 6.0129 | 1.2386 | 4.2646 | 5.8976 | 7.8263
High-tech TVSA | Tomato | Baseline | Grid + PV | TVSA DAC-based CO₂ enrichment system—installation | market for electronics, for control units ¦ electronics, for control units ¦ Cutoff, U | 7.7061e-06 | kg | 0.00025465 | baseline_tomato.json | CO₂ enrichment system | installation | CO₂ enrichment — installation | 6.0129 | 1.2386 | 4.2646 | 5.8976 | 7.8263
High-tech TVSA | Tomato | Baseline | Grid + PV | TVSA DAC-based CO₂ enrichment system—installation | market for aluminium, cast alloy ¦ aluminium, cast alloy ¦ Cutoff, U | 3.4409e-05 | kg | 0.00023041 | baseline_tomato.json | CO₂ enrichment system | installation | CO₂ enrichment — installation | 6.0129 | 1.2386 | 4.2646 | 5.8976 | 7.8263
High-tech TVSA | Tomato | Baseline | Grid + PV | TVSA DAC-based CO₂ enrichment system—installation | market for metal working, average for aluminium product manufacturing ¦ metal working, average for aluminium product manufacturing ¦ Cutoff, U | 3.4409e-05 | kg | 0.00014405 | baseline_tomato.json | CO₂ enrichment system | installation | CO₂ enrichment — installation | 6.0129 | 1.2386 | 4.2646 | 5.8976 | 7.8263
High-tech TVSA | Tomato | Baseline | Grid + PV | TVSA DAC-based CO₂ enrichment system—installation | market for air compressor, screw-type compressor, 4kW ¦ air compressor, screw-type compressor, 4kW ¦ Cutoff, U | 1.3825e-07 | Item(s) | 0.0001154 | baseline_tomato.json | CO₂ enrichment system | installation | CO₂ enrichment — installation | 6.0129 | 1.2386 | 4.2646 | 5.8976 | 7.8263
High-tech TVSA | Tomato | Baseline | Grid + PV | TVSA DAC-based CO₂ enrichment system—installation | market for electric motor, electric passenger car ¦ electric motor, electric passenger car ¦ Cutoff, U | 1.147e-05 | kg | 0.00010807 | baseline_tomato.json | CO₂ enrichment system | installation | CO₂ enrichment — installation | 6.0129 | 1.2386 | 4.2646 | 5.8976 | 7.8263
High-tech TVSA | Tomato | Baseline | Grid + PV | TVSA DAC-based CO₂ enrichment system—installation | market for waste steel ¦ waste steel ¦ Cutoff, U | 0.00057864 | kg | 1.1101e-05 | baseline_tomato.json | CO₂ enrichment system | installation | CO₂ enrichment — installation | 6.0129 | 1.2386 | 4.2646 | 5.8976 | 7.8263
High-tech TVSA | Tomato | Baseline | Grid + PV | TVSA DAC-based CO₂ enrichment system—installation | market for waste aluminium ¦ waste aluminium ¦ Cutoff, U | 3.4409e-05 | kg | 1.3635e-06 | baseline_tomato.json | CO₂ enrichment system | installation | CO₂ enrichment — installation | 6.0129 | 1.2386 | 4.2646 | 5.8976 | 7.8263
High-tech TVSA | Tomato | Baseline | Grid + PV | TVSA DAC-based CO₂ enrichment system—installation | market for waste electric and electronic equipment ¦ waste electric and electronic equipment ¦ Cutoff, U | 1.9176e-05 | kg | 1.0371e-06 | baseline_tomato.json | CO₂ enrichment system | installation | CO₂ enrichment — installation | 6.0129 | 1.2386 | 4.2646 | 5.8976 | 7.8263
High-tech TVSA | Tomato | Baseline | PV | Chiller-based greenhouse cooling system—operation | Electricity — PV only | 47.4265 | MJ | 0.84217 | baseline_tomato.json | GH cooling system | operation | GH cooling - Electricity | 1.509 | 0.30638 | 1.0336 | 1.4984 | 2.0228
High-tech TVSA | Tomato | Baseline | PV | TVSA DAC-based CO₂ enrichment system—operation | Electricity — PV only | 12.0009 | MJ | 0.2131 | baseline_tomato.json | CO₂ enrichment system | operation | CO₂ enrichment - Electricity | 1.509 | 0.30638 | 1.0336 | 1.4984 | 2.0228
High-tech TVSA | Tomato | Baseline | PV | TVSA DAC-based CO₂ enrichment system—operation | market for anionic resin ¦ anionic resin ¦ Cutoff, U | 0.0087921 | kg | 0.039673 | baseline_tomato.json | CO₂ enrichment system | operation | CO₂ enrichment - Sorbent | 1.509 | 0.30638 | 1.0336 | 1.4984 | 2.0228
High-tech TVSA | Tomato | Baseline | PV | TVSA DAC-based CO₂ enrichment system—operation | market for spent anion exchange resin from potable water production ¦ spent anion exchange resin from potable water production ¦ Cutoff, U | 0.0087921 | kg | 0.012352 | baseline_tomato.json | CO₂ enrichment system | operation | CO₂ enrichment - Sorbent | 1.509 | 0.30638 | 1.0336 | 1.4984 | 2.0228
High-tech TVSA | Tomato | Baseline | PV | Hydroponic growing system—operation | market for inorganic potassium fertiliser, as K2O ¦ inorganic potassium fertiliser, as K2O ¦ Cutoff, U | 0.023541 | kg | 0.084947 | baseline_tomato.json | Hydroponic growing system | operation | Hydroponic production | 1.509 | 0.30638 | 1.0336 | 1.4984 | 2.0228
High-tech TVSA | Tomato | Baseline | PV | Hydroponic growing system—operation | market for inorganic nitrogen fertiliser, as N ¦ inorganic nitrogen fertiliser, as N ¦ Cutoff, U | 0.012674 | kg | 0.079125 | baseline_tomato.json | Hydroponic growing system | operation | Hydroponic production | 1.509 | 0.30638 | 1.0336 | 1.4984 | 2.0228
High-tech TVSA | Tomato | Baseline | PV | Hydroponic growing system—operation | market for stone wool, packed ¦ stone wool, packed ¦ Cutoff, U | 0.014634 | kg | 0.022073 | baseline_tomato.json | Hydroponic growing system | operation | Hydroponic production | 1.509 | 0.30638 | 1.0336 | 1.4984 | 2.0228
High-tech TVSA | Tomato | Baseline | PV | Hydroponic growing system—operation | market for pesticide, unspecified ¦ pesticide, unspecified ¦ Cutoff, U | 0.0016487 | kg | 0.01728 | baseline_tomato.json | Hydroponic growing system | operation | Hydroponic production | 1.509 | 0.30638 | 1.0336 | 1.4984 | 2.0228
High-tech TVSA | Tomato | Baseline | PV | Hydroponic growing system—operation | market for inorganic phosphorus fertiliser, as P2O5 ¦ inorganic phosphorus fertiliser, as P2O5 ¦ Cutoff, U | 0.0042222 | kg | 0.01284 | baseline_tomato.json | Hydroponic growing system | operation | Hydroponic production | 1.509 | 0.30638 | 1.0336 | 1.4984 | 2.0228
High-tech TVSA | Tomato | Baseline | PV | Hydroponic growing system—operation | tap water production, seawater reverse osmosis, conventional pretreatment, baseline module, single stage ¦ tap water ¦ Cutoff, U | 0.0058282 | kg | 3.2872e-05 | baseline_tomato.json | Hydroponic growing system | operation | Hydroponic production | 1.509 | 0.30638 | 1.0336 | 1.4984 | 2.0228
High-tech TVSA | Tomato | Baseline | PV | Hydroponic growing system—operation | market for waste mineral wool ¦ waste mineral wool ¦ Cutoff, U | 0.00073168 | kg | 1.0081e-05 | baseline_tomato.json | Hydroponic growing system | operation | Hydroponic production | 1.509 | 0.30638 | 1.0336 | 1.4984 | 2.0228
High-tech TVSA | Tomato | Baseline | PV | Greenhouse structure—installation | Greenhouse structure—construction | 0.035842 | m2*a | 0.12201 | baseline_tomato.json | GH structure | installation | GH facility — installation | 1.509 | 0.30638 | 1.0336 | 1.4984 | 2.0228
High-tech TVSA | Tomato | Baseline | PV | Greenhouse structure—installation | Chiller-based greenhouse cooling system—installation | 1.7921e-07 | Item(s) | 0.04376 | baseline_tomato.json | GH structure | installation | GH facility — installation | 1.509 | 0.30638 | 1.0336 | 1.4984 | 2.0228
High-tech TVSA | Tomato | Baseline | PV | Greenhouse structure—installation | market for water storage ¦ water storage ¦ Cutoff, U | 2.3952e-06 | m3 | 0.00039085 | baseline_tomato.json | GH structure | installation | GH facility — installation | 1.509 | 0.30638 | 1.0336 | 1.4984 | 2.0228
High-tech TVSA | Tomato | Baseline | PV | TVSA DAC-based CO₂ enrichment system—installation | market for heat pump, 30kW ¦ heat pump, 30kW ¦ Cutoff, U | 2.8674e-06 | Item(s) | 0.014655 | baseline_tomato.json | CO₂ enrichment system | installation | CO₂ enrichment — installation | 1.509 | 0.30638 | 1.0336 | 1.4984 | 2.0228
High-tech TVSA | Tomato | Baseline | PV | TVSA DAC-based CO₂ enrichment system—installation | market for steel, chromium steel 18/8, hot rolled ¦ steel, chromium steel 18/8, hot rolled ¦ Cutoff, U | 0.00033706 | kg | 0.001777 | baseline_tomato.json | CO₂ enrichment system | installation | CO₂ enrichment — installation | 1.509 | 0.30638 | 1.0336 | 1.4984 | 2.0228
High-tech TVSA | Tomato | Baseline | PV | TVSA DAC-based CO₂ enrichment system—installation | market for metal working, average for chromium steel product manufacturing ¦ metal working, average for chromium steel product manufacturing ¦ Cutoff, U | 0.00033706 | kg | 0.00090884 | baseline_tomato.json | CO₂ enrichment system | installation | CO₂ enrichment — installation | 1.509 | 0.30638 | 1.0336 | 1.4984 | 2.0228
High-tech TVSA | Tomato | Baseline | PV | TVSA DAC-based CO₂ enrichment system—installation | market for steel, low-alloyed, hot rolled ¦ steel, low-alloyed, hot rolled ¦ Cutoff, U | 0.00024158 | kg | 0.0005761 | baseline_tomato.json | CO₂ enrichment system | installation | CO₂ enrichment — installation | 1.509 | 0.30638 | 1.0336 | 1.4984 | 2.0228
High-tech TVSA | Tomato | Baseline | PV | TVSA DAC-based CO₂ enrichment system—installation | market for metal working, average for steel product manufacturing ¦ metal working, average for steel product manufacturing ¦ Cutoff, U | 0.00024158 | kg | 0.00049304 | baseline_tomato.json | CO₂ enrichment system | installation | CO₂ enrichment — installation | 1.509 | 0.30638 | 1.0336 | 1.4984 | 2.0228
High-tech TVSA | Tomato | Baseline | PV | TVSA DAC-based CO₂ enrichment system—installation | market for electronics, for control units ¦ electronics, for control units ¦ Cutoff, U | 7.7061e-06 | kg | 0.00024768 | baseline_tomato.json | CO₂ enrichment system | installation | CO₂ enrichment — installation | 1.509 | 0.30638 | 1.0336 | 1.4984 | 2.0228
High-tech TVSA | Tomato | Baseline | PV | TVSA DAC-based CO₂ enrichment system—installation | market for aluminium, cast alloy ¦ aluminium, cast alloy ¦ Cutoff, U | 3.4409e-05 | kg | 0.0002241 | baseline_tomato.json | CO₂ enrichment system | installation | CO₂ enrichment — installation | 1.509 | 0.30638 | 1.0336 | 1.4984 | 2.0228
High-tech TVSA | Tomato | Baseline | PV | TVSA DAC-based CO₂ enrichment system—installation | market for metal working, average for aluminium product manufacturing ¦ metal working, average for aluminium product manufacturing ¦ Cutoff, U | 3.4409e-05 | kg | 0.00014011 | baseline_tomato.json | CO₂ enrichment system | installation | CO₂ enrichment — installation | 1.509 | 0.30638 | 1.0336 | 1.4984 | 2.0228
High-tech TVSA | Tomato | Baseline | PV | TVSA DAC-based CO₂ enrichment system—installation | market for air compressor, screw-type compressor, 4kW ¦ air compressor, screw-type compressor, 4kW ¦ Cutoff, U | 1.3825e-07 | Item(s) | 0.00011224 | baseline_tomato.json | CO₂ enrichment system | installation | CO₂ enrichment — installation | 1.509 | 0.30638 | 1.0336 | 1.4984 | 2.0228
High-tech TVSA | Tomato | Baseline | PV | TVSA DAC-based CO₂ enrichment system—installation | market for electric motor, electric passenger car ¦ electric motor, electric passenger car ¦ Cutoff, U | 1.147e-05 | kg | 0.00010512 | baseline_tomato.json | CO₂ enrichment system | installation | CO₂ enrichment — installation | 1.509 | 0.30638 | 1.0336 | 1.4984 | 2.0228
High-tech TVSA | Tomato | Baseline | PV | TVSA DAC-based CO₂ enrichment system—installation | market for waste steel ¦ waste steel ¦ Cutoff, U | 0.00057864 | kg | 1.0798e-05 | baseline_tomato.json | CO₂ enrichment system | installation | CO₂ enrichment — installation | 1.509 | 0.30638 | 1.0336 | 1.4984 | 2.0228
High-tech TVSA | Tomato | Baseline | PV | TVSA DAC-based CO₂ enrichment system—installation | market for waste aluminium ¦ waste aluminium ¦ Cutoff, U | 3.4409e-05 | kg | 1.3262e-06 | baseline_tomato.json | CO₂ enrichment system | installation | CO₂ enrichment — installation | 1.509 | 0.30638 | 1.0336 | 1.4984 | 2.0228
High-tech TVSA | Tomato | Baseline | PV | TVSA DAC-based CO₂ enrichment system—installation | market for waste electric and electronic equipment ¦ waste electric and electronic equipment ¦ Cutoff, U | 1.9176e-05 | kg | 1.0087e-06 | baseline_tomato.json | CO₂ enrichment system | installation | CO₂ enrichment — installation | 1.509 | 0.30638 | 1.0336 | 1.4984 | 2.0228
High-tech ConvE | Lettuce | Optimistic | Grid | Chiller-based greenhouse cooling system—operation | Electricity — grid only | 36.7555 | MJ | 6.4003 | optimistic_lettuce.json | GH cooling system | operation | GH cooling - Electricity | 7.0273 | 1.6289 | 5.125 | 6.7461 | 10.3906
High-tech ConvE | Lettuce | Optimistic | Grid | Liquid-CO₂ enrichment system—operation | market for carbon dioxide, liquid ¦ carbon dioxide, liquid ¦ Cutoff, U | 0.4 | kg | 0.37525 | optimistic_lettuce.json | CO₂ enrichment system | operation | CO₂ enrichment - Liquid CO₂ production | 7.0273 | 1.6289 | 5.125 | 6.7461 | 10.3906
High-tech ConvE | Lettuce | Optimistic | Grid | Liquid-CO₂ enrichment system—operation | market for transport, freight, lorry, >32 metric ton, diesel, EURO 5 ¦ transport, freight, lorry, >32 metric ton, diesel, EURO 5 ¦ Cutoff, U | 0.48 | t*km | 0.057466 | optimistic_lettuce.json | CO₂ enrichment system | operation | CO₂ enrichment - Liquid CO₂ transport | 7.0273 | 1.6289 | 5.125 | 6.7461 | 10.3906
High-tech ConvE | Lettuce | Optimistic | Grid | Greenhouse structure—installation | Greenhouse structure—construction | 0.027778 | m2*a | 0.10053 | optimistic_lettuce.json | GH structure | installation | GH facility — installation | 7.0273 | 1.6289 | 5.125 | 6.7461 | 10.3906
High-tech ConvE | Lettuce | Optimistic | Grid | Greenhouse structure—installation | Chiller-based greenhouse cooling system—installation | 1.3889e-07 | Item(s) | 0.036053 | optimistic_lettuce.json | GH structure | installation | GH facility — installation | 7.0273 | 1.6289 | 5.125 | 6.7461 | 10.3906
High-tech ConvE | Lettuce | Optimistic | Grid | Greenhouse structure—installation | market for water storage ¦ water storage ¦ Cutoff, U | 8.4e-07 | m3 | 0.00014572 | optimistic_lettuce.json | GH structure | installation | GH facility — installation | 7.0273 | 1.6289 | 5.125 | 6.7461 | 10.3906
High-tech ConvE | Lettuce | Optimistic | Grid | Hydroponic growing system—operation | market for stone wool, packed ¦ stone wool, packed ¦ Cutoff, U | 0.011341 | kg | 0.018186 | optimistic_lettuce.json | Hydroponic growing system | operation | Hydroponic production | 7.0273 | 1.6289 | 5.125 | 6.7461 | 10.3906
High-tech ConvE | Lettuce | Optimistic | Grid | Hydroponic growing system—operation | market for pesticide, unspecified ¦ pesticide, unspecified ¦ Cutoff, U | 0.0012778 | kg | 0.014237 | optimistic_lettuce.json | Hydroponic growing system | operation | Hydroponic production | 7.0273 | 1.6289 | 5.125 | 6.7461 | 10.3906
High-tech ConvE | Lettuce | Optimistic | Grid | Hydroponic growing system—operation | market for inorganic nitrogen fertiliser, as N ¦ inorganic nitrogen fertiliser, as N ¦ Cutoff, U | 0.0014778 | kg | 0.0098082 | optimistic_lettuce.json | Hydroponic growing system | operation | Hydroponic production | 7.0273 | 1.6289 | 5.125 | 6.7461 | 10.3906
High-tech ConvE | Lettuce | Optimistic | Grid | Hydroponic growing system—operation | market for inorganic potassium fertiliser, as K2O ¦ inorganic potassium fertiliser, as K2O ¦ Cutoff, U | 0.0020444 | kg | 0.0078427 | optimistic_lettuce.json | Hydroponic growing system | operation | Hydroponic production | 7.0273 | 1.6289 | 5.125 | 6.7461 | 10.3906
High-tech ConvE | Lettuce | Optimistic | Grid | Hydroponic growing system—operation | market for inorganic phosphorus fertiliser, as P2O5 ¦ inorganic phosphorus fertiliser, as P2O5 ¦ Cutoff, U | 0.00095556 | kg | 0.0030892 | optimistic_lettuce.json | Hydroponic growing system | operation | Hydroponic production | 7.0273 | 1.6289 | 5.125 | 6.7461 | 10.3906
High-tech ConvE | Lettuce | Optimistic | Grid | Hydroponic growing system—operation | tap water production, seawater reverse osmosis, conventional pretreatment, baseline module, single stage ¦ tap water ¦ Cutoff, U | 0.002044 | kg | 1.2256e-05 | optimistic_lettuce.json | Hydroponic growing system | operation | Hydroponic production | 7.0273 | 1.6289 | 5.125 | 6.7461 | 10.3906
High-tech ConvE | Lettuce | Optimistic | Grid | Hydroponic growing system—operation | market for waste mineral wool ¦ waste mineral wool ¦ Cutoff, U | 0.00056705 | kg | 8.3054e-06 | optimistic_lettuce.json | Hydroponic growing system | operation | Hydroponic production | 7.0273 | 1.6289 | 5.125 | 6.7461 | 10.3906
High-tech ConvE | Lettuce | Optimistic | Grid | Liquid-CO₂ enrichment system—installation | market for steel, low-alloyed, hot rolled ¦ steel, low-alloyed, hot rolled ¦ Cutoff, U | 0.00090278 | kg | 0.0022887 | optimistic_lettuce.json | CO₂ enrichment system | installation | CO₂ enrichment - Liquid CO₂ production | 7.0273 | 1.6289 | 5.125 | 6.7461 | 10.3906
High-tech ConvE | Lettuce | Optimistic | Grid | Liquid-CO₂ enrichment system—installation | market for metal working, average for steel product manufacturing ¦ metal working, average for steel product manufacturing ¦ Cutoff, U | 0.00090278 | kg | 0.0019587 | optimistic_lettuce.json | CO₂ enrichment system | installation | CO₂ enrichment - Liquid CO₂ production | 7.0273 | 1.6289 | 5.125 | 6.7461 | 10.3906
High-tech ConvE | Lettuce | Optimistic | Grid | Liquid-CO₂ enrichment system—installation | market for electronics, for control units ¦ electronics, for control units ¦ Cutoff, U | 2.9167e-06 | kg | 9.9661e-05 | optimistic_lettuce.json | CO₂ enrichment system | installation | CO₂ enrichment - Liquid CO₂ production | 7.0273 | 1.6289 | 5.125 | 6.7461 | 10.3906
High-tech ConvE | Lettuce | Optimistic | Grid | Liquid-CO₂ enrichment system—installation | market for expanded perlite ¦ expanded perlite ¦ Cutoff, U | 2.6389e-05 | kg | 3.3139e-05 | optimistic_lettuce.json | CO₂ enrichment system | installation | CO₂ enrichment - Liquid CO₂ production | 7.0273 | 1.6289 | 5.125 | 6.7461 | 10.3906
High-tech ConvE | Lettuce | Optimistic | Grid | Liquid-CO₂ enrichment system—installation | market for waste steel ¦ waste steel ¦ Cutoff, U | 0.00090278 | kg | 1.7909e-05 | optimistic_lettuce.json | CO₂ enrichment system | installation | CO₂ enrichment - Liquid CO₂ production | 7.0273 | 1.6289 | 5.125 | 6.7461 | 10.3906
High-tech ConvE | Lettuce | Optimistic | Grid | Liquid-CO₂ enrichment system—installation | market for waste electric and electronic equipment ¦ waste electric and electronic equipment ¦ Cutoff, U | 2.9167e-06 | kg | 1.6311e-07 | optimistic_lettuce.json | CO₂ enrichment system | installation | CO₂ enrichment - Liquid CO₂ production | 7.0273 | 1.6289 | 5.125 | 6.7461 | 10.3906
High-tech ConvE | Lettuce | Optimistic | Grid + PV | Chiller-based greenhouse cooling system—operation | Electricity — grid + PV | 36.7555 | MJ | 3.6149 | optimistic_lettuce.json | GH cooling system | operation | GH cooling - Electricity | 4.2539 | 1.1328 | 2.8223 | 4.1484 | 6.2461
High-tech ConvE | Lettuce | Optimistic | Grid + PV | Liquid-CO₂ enrichment system—operation | market for carbon dioxide, liquid ¦ carbon dioxide, liquid ¦ Cutoff, U | 0.4 | kg | 0.38242 | optimistic_lettuce.json | CO₂ enrichment system | operation | CO₂ enrichment - Liquid CO₂ production | 4.2539 | 1.1328 | 2.8223 | 4.1484 | 6.2461
High-tech ConvE | Lettuce | Optimistic | Grid + PV | Liquid-CO₂ enrichment system—operation | market for transport, freight, lorry, >32 metric ton, diesel, EURO 5 ¦ transport, freight, lorry, >32 metric ton, diesel, EURO 5 ¦ Cutoff, U | 0.48 | t*km | 0.058565 | optimistic_lettuce.json | CO₂ enrichment system | operation | CO₂ enrichment - Liquid CO₂ transport | 4.2539 | 1.1328 | 2.8223 | 4.1484 | 6.2461
High-tech ConvE | Lettuce | Optimistic | Grid + PV | Greenhouse structure—installation | Greenhouse structure—construction | 0.027778 | m2*a | 0.10245 | optimistic_lettuce.json | GH structure | installation | GH facility — installation | 4.2539 | 1.1328 | 2.8223 | 4.1484 | 6.2461
High-tech ConvE | Lettuce | Optimistic | Grid + PV | Greenhouse structure—installation | Chiller-based greenhouse cooling system—installation | 1.3889e-07 | Item(s) | 0.036743 | optimistic_lettuce.json | GH structure | installation | GH facility — installation | 4.2539 | 1.1328 | 2.8223 | 4.1484 | 6.2461
High-tech ConvE | Lettuce | Optimistic | Grid + PV | Greenhouse structure—installation | market for water storage ¦ water storage ¦ Cutoff, U | 8.4e-07 | m3 | 0.00014851 | optimistic_lettuce.json | GH structure | installation | GH facility — installation | 4.2539 | 1.1328 | 2.8223 | 4.1484 | 6.2461
High-tech ConvE | Lettuce | Optimistic | Grid + PV | Hydroponic growing system—operation | market for stone wool, packed ¦ stone wool, packed ¦ Cutoff, U | 0.011341 | kg | 0.018534 | optimistic_lettuce.json | Hydroponic growing system | operation | Hydroponic production | 4.2539 | 1.1328 | 2.8223 | 4.1484 | 6.2461
High-tech ConvE | Lettuce | Optimistic | Grid + PV | Hydroponic growing system—operation | market for pesticide, unspecified ¦ pesticide, unspecified ¦ Cutoff, U | 0.0012778 | kg | 0.014509 | optimistic_lettuce.json | Hydroponic growing system | operation | Hydroponic production | 4.2539 | 1.1328 | 2.8223 | 4.1484 | 6.2461
High-tech ConvE | Lettuce | Optimistic | Grid + PV | Hydroponic growing system—operation | market for inorganic nitrogen fertiliser, as N ¦ inorganic nitrogen fertiliser, as N ¦ Cutoff, U | 0.0014778 | kg | 0.0099957 | optimistic_lettuce.json | Hydroponic growing system | operation | Hydroponic production | 4.2539 | 1.1328 | 2.8223 | 4.1484 | 6.2461
High-tech ConvE | Lettuce | Optimistic | Grid + PV | Hydroponic growing system—operation | market for inorganic potassium fertiliser, as K2O ¦ inorganic potassium fertiliser, as K2O ¦ Cutoff, U | 0.0020444 | kg | 0.0079926 | optimistic_lettuce.json | Hydroponic growing system | operation | Hydroponic production | 4.2539 | 1.1328 | 2.8223 | 4.1484 | 6.2461
High-tech ConvE | Lettuce | Optimistic | Grid + PV | Hydroponic growing system—operation | market for inorganic phosphorus fertiliser, as P2O5 ¦ inorganic phosphorus fertiliser, as P2O5 ¦ Cutoff, U | 0.00095556 | kg | 0.0031482 | optimistic_lettuce.json | Hydroponic growing system | operation | Hydroponic production | 4.2539 | 1.1328 | 2.8223 | 4.1484 | 6.2461
High-tech ConvE | Lettuce | Optimistic | Grid + PV | Hydroponic growing system—operation | tap water production, seawater reverse osmosis, conventional pretreatment, baseline module, single stage ¦ tap water ¦ Cutoff, U | 0.002044 | kg | 1.249e-05 | optimistic_lettuce.json | Hydroponic growing system | operation | Hydroponic production | 4.2539 | 1.1328 | 2.8223 | 4.1484 | 6.2461
High-tech ConvE | Lettuce | Optimistic | Grid + PV | Hydroponic growing system—operation | market for waste mineral wool ¦ waste mineral wool ¦ Cutoff, U | 0.00056705 | kg | 8.4641e-06 | optimistic_lettuce.json | Hydroponic growing system | operation | Hydroponic production | 4.2539 | 1.1328 | 2.8223 | 4.1484 | 6.2461
High-tech ConvE | Lettuce | Optimistic | Grid + PV | Liquid-CO₂ enrichment system—installation | market for steel, low-alloyed, hot rolled ¦ steel, low-alloyed, hot rolled ¦ Cutoff, U | 0.00090278 | kg | 0.0023325 | optimistic_lettuce.json | CO₂ enrichment system | installation | CO₂ enrichment - Liquid CO₂ production | 4.2539 | 1.1328 | 2.8223 | 4.1484 | 6.2461
High-tech ConvE | Lettuce | Optimistic | Grid + PV | Liquid-CO₂ enrichment system—installation | market for metal working, average for steel product manufacturing ¦ metal working, average for steel product manufacturing ¦ Cutoff, U | 0.00090278 | kg | 0.0019962 | optimistic_lettuce.json | CO₂ enrichment system | installation | CO₂ enrichment - Liquid CO₂ production | 4.2539 | 1.1328 | 2.8223 | 4.1484 | 6.2461
High-tech ConvE | Lettuce | Optimistic | Grid + PV | Liquid-CO₂ enrichment system—installation | market for electronics, for control units ¦ electronics, for control units ¦ Cutoff, U | 2.9167e-06 | kg | 0.00010157 | optimistic_lettuce.json | CO₂ enrichment system | installation | CO₂ enrichment - Liquid CO₂ production | 4.2539 | 1.1328 | 2.8223 | 4.1484 | 6.2461
High-tech ConvE | Lettuce | Optimistic | Grid + PV | Liquid-CO₂ enrichment system—installation | market for expanded perlite ¦ expanded perlite ¦ Cutoff, U | 2.6389e-05 | kg | 3.3773e-05 | optimistic_lettuce.json | CO₂ enrichment system | installation | CO₂ enrichment - Liquid CO₂ production | 4.2539 | 1.1328 | 2.8223 | 4.1484 | 6.2461
High-tech ConvE | Lettuce | Optimistic | Grid + PV | Liquid-CO₂ enrichment system—installation | market for waste steel ¦ waste steel ¦ Cutoff, U | 0.00090278 | kg | 1.8252e-05 | optimistic_lettuce.json | CO₂ enrichment system | installation | CO₂ enrichment - Liquid CO₂ production | 4.2539 | 1.1328 | 2.8223 | 4.1484 | 6.2461
High-tech ConvE | Lettuce | Optimistic | Grid + PV | Liquid-CO₂ enrichment system—installation | market for waste electric and electronic equipment ¦ waste electric and electronic equipment ¦ Cutoff, U | 2.9167e-06 | kg | 1.6623e-07 | optimistic_lettuce.json | CO₂ enrichment system | installation | CO₂ enrichment - Liquid CO₂ production | 4.2539 | 1.1328 | 2.8223 | 4.1484 | 6.2461
High-tech ConvE | Lettuce | Optimistic | PV | Chiller-based greenhouse cooling system—operation | Electricity — PV only | 36.7555 | MJ | 0.67458 | optimistic_lettuce.json | GH cooling system | operation | GH cooling - Electricity | 1.2842 | 0.23987 | 0.9165 | 1.3027 | 1.7266
High-tech ConvE | Lettuce | Optimistic | PV | Liquid-CO₂ enrichment system—operation | market for carbon dioxide, liquid ¦ carbon dioxide, liquid ¦ Cutoff, U | 0.4 | kg | 0.36482 | optimistic_lettuce.json | CO₂ enrichment system | operation | CO₂ enrichment - Liquid CO₂ production | 1.2842 | 0.23987 | 0.9165 | 1.3027 | 1.7266
High-tech ConvE | Lettuce | Optimistic | PV | Liquid-CO₂ enrichment system—operation | market for transport, freight, lorry, >32 metric ton, diesel, EURO 5 ¦ transport, freight, lorry, >32 metric ton, diesel, EURO 5 ¦ Cutoff, U | 0.48 | t*km | 0.05587 | optimistic_lettuce.json | CO₂ enrichment system | operation | CO₂ enrichment - Liquid CO₂ transport | 1.2842 | 0.23987 | 0.9165 | 1.3027 | 1.7266
High-tech ConvE | Lettuce | Optimistic | PV | Greenhouse structure—installation | Greenhouse structure—construction | 0.027778 | m2*a | 0.097734 | optimistic_lettuce.json | GH structure | installation | GH facility — installation | 1.2842 | 0.23987 | 0.9165 | 1.3027 | 1.7266
High-tech ConvE | Lettuce | Optimistic | PV | Greenhouse structure—installation | Chiller-based greenhouse cooling system—installation | 1.3889e-07 | Item(s) | 0.035052 | optimistic_lettuce.json | GH structure | installation | GH facility — installation | 1.2842 | 0.23987 | 0.9165 | 1.3027 | 1.7266
High-tech ConvE | Lettuce | Optimistic | PV | Greenhouse structure—installation | market for water storage ¦ water storage ¦ Cutoff, U | 8.4e-07 | m3 | 0.00014167 | optimistic_lettuce.json | GH structure | installation | GH facility — installation | 1.2842 | 0.23987 | 0.9165 | 1.3027 | 1.7266
High-tech ConvE | Lettuce | Optimistic | PV | Hydroponic growing system—operation | market for stone wool, packed ¦ stone wool, packed ¦ Cutoff, U | 0.011341 | kg | 0.017681 | optimistic_lettuce.json | Hydroponic growing system | operation | Hydroponic production | 1.2842 | 0.23987 | 0.9165 | 1.3027 | 1.7266
High-tech ConvE | Lettuce | Optimistic | PV | Hydroponic growing system—operation | market for pesticide, unspecified ¦ pesticide, unspecified ¦ Cutoff, U | 0.0012778 | kg | 0.013841 | optimistic_lettuce.json | Hydroponic growing system | operation | Hydroponic production | 1.2842 | 0.23987 | 0.9165 | 1.3027 | 1.7266
High-tech ConvE | Lettuce | Optimistic | PV | Hydroponic growing system—operation | market for inorganic nitrogen fertiliser, as N ¦ inorganic nitrogen fertiliser, as N ¦ Cutoff, U | 0.0014778 | kg | 0.0095356 | optimistic_lettuce.json | Hydroponic growing system | operation | Hydroponic production | 1.2842 | 0.23987 | 0.9165 | 1.3027 | 1.7266
High-tech ConvE | Lettuce | Optimistic | PV | Hydroponic growing system—operation | market for inorganic potassium fertiliser, as K2O ¦ inorganic potassium fertiliser, as K2O ¦ Cutoff, U | 0.0020444 | kg | 0.0076248 | optimistic_lettuce.json | Hydroponic growing system | operation | Hydroponic production | 1.2842 | 0.23987 | 0.9165 | 1.3027 | 1.7266
High-tech ConvE | Lettuce | Optimistic | PV | Hydroponic growing system—operation | market for inorganic phosphorus fertiliser, as P2O5 ¦ inorganic phosphorus fertiliser, as P2O5 ¦ Cutoff, U | 0.00095556 | kg | 0.0030033 | optimistic_lettuce.json | Hydroponic growing system | operation | Hydroponic production | 1.2842 | 0.23987 | 0.9165 | 1.3027 | 1.7266
High-tech ConvE | Lettuce | Optimistic | PV | Hydroponic growing system—operation | tap water production, seawater reverse osmosis, conventional pretreatment, baseline module, single stage ¦ tap water ¦ Cutoff, U | 0.002044 | kg | 1.1915e-05 | optimistic_lettuce.json | Hydroponic growing system | operation | Hydroponic production | 1.2842 | 0.23987 | 0.9165 | 1.3027 | 1.7266
High-tech ConvE | Lettuce | Optimistic | PV | Hydroponic growing system—operation | market for waste mineral wool ¦ waste mineral wool ¦ Cutoff, U | 0.00056705 | kg | 8.0746e-06 | optimistic_lettuce.json | Hydroponic growing system | operation | Hydroponic production | 1.2842 | 0.23987 | 0.9165 | 1.3027 | 1.7266
High-tech ConvE | Lettuce | Optimistic | PV | Liquid-CO₂ enrichment system—installation | market for steel, low-alloyed, hot rolled ¦ steel, low-alloyed, hot rolled ¦ Cutoff, U | 0.00090278 | kg | 0.0022251 | optimistic_lettuce.json | CO₂ enrichment system | installation | CO₂ enrichment - Liquid CO₂ production | 1.2842 | 0.23987 | 0.9165 | 1.3027 | 1.7266
High-tech ConvE | Lettuce | Optimistic | PV | Liquid-CO₂ enrichment system—installation | market for metal working, average for steel product manufacturing ¦ metal working, average for steel product manufacturing ¦ Cutoff, U | 0.00090278 | kg | 0.0019043 | optimistic_lettuce.json | CO₂ enrichment system | installation | CO₂ enrichment - Liquid CO₂ production | 1.2842 | 0.23987 | 0.9165 | 1.3027 | 1.7266
High-tech ConvE | Lettuce | Optimistic | PV | Liquid-CO₂ enrichment system—installation | market for electronics, for control units ¦ electronics, for control units ¦ Cutoff, U | 2.9167e-06 | kg | 9.6891e-05 | optimistic_lettuce.json | CO₂ enrichment system | installation | CO₂ enrichment - Liquid CO₂ production | 1.2842 | 0.23987 | 0.9165 | 1.3027 | 1.7266
High-tech ConvE | Lettuce | Optimistic | PV | Liquid-CO₂ enrichment system—installation | market for expanded perlite ¦ expanded perlite ¦ Cutoff, U | 2.6389e-05 | kg | 3.2218e-05 | optimistic_lettuce.json | CO₂ enrichment system | installation | CO₂ enrichment - Liquid CO₂ production | 1.2842 | 0.23987 | 0.9165 | 1.3027 | 1.7266
High-tech ConvE | Lettuce | Optimistic | PV | Liquid-CO₂ enrichment system—installation | market for waste steel ¦ waste steel ¦ Cutoff, U | 0.00090278 | kg | 1.7412e-05 | optimistic_lettuce.json | CO₂ enrichment system | installation | CO₂ enrichment - Liquid CO₂ production | 1.2842 | 0.23987 | 0.9165 | 1.3027 | 1.7266
High-tech ConvE | Lettuce | Optimistic | PV | Liquid-CO₂ enrichment system—installation | market for waste electric and electronic equipment ¦ waste electric and electronic equipment ¦ Cutoff, U | 2.9167e-06 | kg | 1.5858e-07 | optimistic_lettuce.json | CO₂ enrichment system | installation | CO₂ enrichment - Liquid CO₂ production | 1.2842 | 0.23987 | 0.9165 | 1.3027 | 1.7266
High-tech MSA | Lettuce | Optimistic | Grid | Chiller-based greenhouse cooling system—operation | Electricity — grid only | 36.7555 | MJ | 6.2268 | optimistic_lettuce.json | GH cooling system | operation | GH cooling - Electricity | 6.9023 | 1.6338 | 4.5586 | 6.5625 | 9.4453
High-tech MSA | Lettuce | Optimistic | Grid | MSA DAC-based CO₂ enrichment system—operation | Electricity — grid only | 2.6946 | MJ | 0.45649 | optimistic_lettuce.json | CO₂ enrichment system | operation | CO₂ enrichment - Electricity | 6.9023 | 1.6338 | 4.5586 | 6.5625 | 9.4453
High-tech MSA | Lettuce | Optimistic | Grid | MSA DAC-based CO₂ enrichment system—operation | tap water production, seawater reverse osmosis, conventional pretreatment, baseline module, single stage ¦ tap water ¦ Cutoff, U | 3.8444 | kg | 0.022426 | optimistic_lettuce.json | CO₂ enrichment system | operation | CO₂ enrichment - Water | 6.9023 | 1.6338 | 4.5586 | 6.5625 | 9.4453
High-tech MSA | Lettuce | Optimistic | Grid | MSA DAC-based CO₂ enrichment system—operation | market for anionic resin ¦ anionic resin ¦ Cutoff, U | 0.0018333 | kg | 0.0085561 | optimistic_lettuce.json | CO₂ enrichment system | operation | CO₂ enrichment - Sorbent | 6.9023 | 1.6338 | 4.5586 | 6.5625 | 9.4453
High-tech MSA | Lettuce | Optimistic | Grid | MSA DAC-based CO₂ enrichment system—operation | market for spent anion exchange resin from potable water production ¦ spent anion exchange resin from potable water production ¦ Cutoff, U | 0.0018333 | kg | 0.002664 | optimistic_lettuce.json | CO₂ enrichment system | operation | CO₂ enrichment - Sorbent | 6.9023 | 1.6338 | 4.5586 | 6.5625 | 9.4453
High-tech MSA | Lettuce | Optimistic | Grid | Greenhouse structure—installation | Greenhouse structure—construction | 0.027778 | m2*a | 0.097801 | optimistic_lettuce.json | GH structure | installation | GH facility — installation | 6.9023 | 1.6338 | 4.5586 | 6.5625 | 9.4453
High-tech MSA | Lettuce | Optimistic | Grid | Greenhouse structure—installation | Chiller-based greenhouse cooling system—installation | 1.3889e-07 | Item(s) | 0.035076 | optimistic_lettuce.json | GH structure | installation | GH facility — installation | 6.9023 | 1.6338 | 4.5586 | 6.5625 | 9.4453
High-tech MSA | Lettuce | Optimistic | Grid | Greenhouse structure—installation | market for water storage ¦ water storage ¦ Cutoff, U | 8.4e-07 | m3 | 0.00014177 | optimistic_lettuce.json | GH structure | installation | GH facility — installation | 6.9023 | 1.6338 | 4.5586 | 6.5625 | 9.4453
High-tech MSA | Lettuce | Optimistic | Grid | Hydroponic growing system—operation | market for stone wool, packed ¦ stone wool, packed ¦ Cutoff, U | 0.011341 | kg | 0.017693 | optimistic_lettuce.json | Hydroponic growing system | operation | Hydroponic production | 6.9023 | 1.6338 | 4.5586 | 6.5625 | 9.4453
High-tech MSA | Lettuce | Optimistic | Grid | Hydroponic growing system—operation | market for pesticide, unspecified ¦ pesticide, unspecified ¦ Cutoff, U | 0.0012778 | kg | 0.013851 | optimistic_lettuce.json | Hydroponic growing system | operation | Hydroponic production | 6.9023 | 1.6338 | 4.5586 | 6.5625 | 9.4453
High-tech MSA | Lettuce | Optimistic | Grid | Hydroponic growing system—operation | market for inorganic nitrogen fertiliser, as N ¦ inorganic nitrogen fertiliser, as N ¦ Cutoff, U | 0.0014778 | kg | 0.0095422 | optimistic_lettuce.json | Hydroponic growing system | operation | Hydroponic production | 6.9023 | 1.6338 | 4.5586 | 6.5625 | 9.4453
High-tech MSA | Lettuce | Optimistic | Grid | Hydroponic growing system—operation | market for inorganic potassium fertiliser, as K2O ¦ inorganic potassium fertiliser, as K2O ¦ Cutoff, U | 0.0020444 | kg | 0.00763 | optimistic_lettuce.json | Hydroponic growing system | operation | Hydroponic production | 6.9023 | 1.6338 | 4.5586 | 6.5625 | 9.4453
High-tech MSA | Lettuce | Optimistic | Grid | Hydroponic growing system—operation | market for inorganic phosphorus fertiliser, as P2O5 ¦ inorganic phosphorus fertiliser, as P2O5 ¦ Cutoff, U | 0.00095556 | kg | 0.0030054 | optimistic_lettuce.json | Hydroponic growing system | operation | Hydroponic production | 6.9023 | 1.6338 | 4.5586 | 6.5625 | 9.4453
High-tech MSA | Lettuce | Optimistic | Grid | Hydroponic growing system—operation | tap water production, seawater reverse osmosis, conventional pretreatment, baseline module, single stage ¦ tap water ¦ Cutoff, U | 0.002044 | kg | 1.1924e-05 | optimistic_lettuce.json | Hydroponic growing system | operation | Hydroponic production | 6.9023 | 1.6338 | 4.5586 | 6.5625 | 9.4453
High-tech MSA | Lettuce | Optimistic | Grid | Hydroponic growing system—operation | market for waste mineral wool ¦ waste mineral wool ¦ Cutoff, U | 0.00056705 | kg | 8.0802e-06 | optimistic_lettuce.json | Hydroponic growing system | operation | Hydroponic production | 6.9023 | 1.6338 | 4.5586 | 6.5625 | 9.4453
High-tech MSA | Lettuce | Optimistic | Grid | MSA DAC-based CO₂ enrichment system—installation | market for electronics, for control units ¦ electronics, for control units ¦ Cutoff, U | 5.8333e-06 | kg | 0.00019392 | optimistic_lettuce.json | CO₂ enrichment system | installation | CO₂ enrichment — installation | 6.9023 | 1.6338 | 4.5586 | 6.5625 | 9.4453
High-tech MSA | Lettuce | Optimistic | Grid | MSA DAC-based CO₂ enrichment system—installation | market for steel, chromium steel 18/8, hot rolled ¦ steel, chromium steel 18/8, hot rolled ¦ Cutoff, U | 2.5417e-05 | kg | 0.00013859 | optimistic_lettuce.json | CO₂ enrichment system | installation | CO₂ enrichment — installation | 6.9023 | 1.6338 | 4.5586 | 6.5625 | 9.4453
High-tech MSA | Lettuce | Optimistic | Grid | MSA DAC-based CO₂ enrichment system—installation | market for metal working, average for chromium steel product manufacturing ¦ metal working, average for chromium steel product manufacturing ¦ Cutoff, U | 2.1694e-05 | kg | 6.0501e-05 | optimistic_lettuce.json | CO₂ enrichment system | installation | CO₂ enrichment — installation | 6.9023 | 1.6338 | 4.5586 | 6.5625 | 9.4453
High-tech MSA | Lettuce | Optimistic | Grid | MSA DAC-based CO₂ enrichment system—installation | market for steel, low-alloyed, hot rolled ¦ steel, low-alloyed, hot rolled ¦ Cutoff, U | 2.2222e-05 | kg | 5.4811e-05 | optimistic_lettuce.json | CO₂ enrichment system | installation | CO₂ enrichment — installation | 6.9023 | 1.6338 | 4.5586 | 6.5625 | 9.4453
High-tech MSA | Lettuce | Optimistic | Grid | MSA DAC-based CO₂ enrichment system—installation | market for metal working, average for steel product manufacturing ¦ metal working, average for steel product manufacturing ¦ Cutoff, U | 2.5944e-05 | kg | 5.4765e-05 | optimistic_lettuce.json | CO₂ enrichment system | installation | CO₂ enrichment — installation | 6.9023 | 1.6338 | 4.5586 | 6.5625 | 9.4453
High-tech MSA | Lettuce | Optimistic | Grid | MSA DAC-based CO₂ enrichment system—installation | market for electric motor, electric passenger car ¦ electric motor, electric passenger car ¦ Cutoff, U | 5e-06 | kg | 4.7396e-05 | optimistic_lettuce.json | CO₂ enrichment system | installation | CO₂ enrichment — installation | 6.9023 | 1.6338 | 4.5586 | 6.5625 | 9.4453
High-tech MSA | Lettuce | Optimistic | Grid | MSA DAC-based CO₂ enrichment system—installation | market for aluminium, cast alloy ¦ aluminium, cast alloy ¦ Cutoff, U | 6.6667e-06 | kg | 4.4908e-05 | optimistic_lettuce.json | CO₂ enrichment system | installation | CO₂ enrichment — installation | 6.9023 | 1.6338 | 4.5586 | 6.5625 | 9.4453
High-tech MSA | Lettuce | Optimistic | Grid | MSA DAC-based CO₂ enrichment system—installation | market for polyvinyl chloride, emulsion polymerised ¦ polyvinyl chloride, emulsion polymerised ¦ Cutoff, U | 9.8611e-06 | kg | 3.0921e-05 | optimistic_lettuce.json | CO₂ enrichment system | installation | CO₂ enrichment — installation | 6.9023 | 1.6338 | 4.5586 | 6.5625 | 9.4453
High-tech MSA | Lettuce | Optimistic | Grid | MSA DAC-based CO₂ enrichment system—installation | market for metal working, average for aluminium product manufacturing ¦ metal working, average for aluminium product manufacturing ¦ Cutoff, U | 6.6667e-06 | kg | 2.8076e-05 | optimistic_lettuce.json | CO₂ enrichment system | installation | CO₂ enrichment — installation | 6.9023 | 1.6338 | 4.5586 | 6.5625 | 9.4453
High-tech MSA | Lettuce | Optimistic | Grid | MSA DAC-based CO₂ enrichment system—installation | market for waste plastic, mixture ¦ waste plastic, mixture ¦ Cutoff, U | 9.8611e-06 | kg | 6.4534e-06 | optimistic_lettuce.json | CO₂ enrichment system | installation | CO₂ enrichment — installation | 6.9023 | 1.6338 | 4.5586 | 6.5625 | 9.4453
High-tech MSA | Lettuce | Optimistic | Grid | MSA DAC-based CO₂ enrichment system—installation | market for waste steel ¦ waste steel ¦ Cutoff, U | 4.7639e-05 | kg | 9.1943e-07 | optimistic_lettuce.json | CO₂ enrichment system | installation | CO₂ enrichment — installation | 6.9023 | 1.6338 | 4.5586 | 6.5625 | 9.4453
High-tech MSA | Lettuce | Optimistic | Grid | MSA DAC-based CO₂ enrichment system—installation | market for waste electric and electronic equipment ¦ waste electric and electronic equipment ¦ Cutoff, U | 1.0833e-05 | kg | 5.8942e-07 | optimistic_lettuce.json | CO₂ enrichment system | installation | CO₂ enrichment — installation | 6.9023 | 1.6338 | 4.5586 | 6.5625 | 9.4453
High-tech MSA | Lettuce | Optimistic | Grid | MSA DAC-based CO₂ enrichment system—installation | market for waste aluminium ¦ waste aluminium ¦ Cutoff, U | 6.6667e-06 | kg | 2.6575e-07 | optimistic_lettuce.json | CO₂ enrichment system | installation | CO₂ enrichment — installation | 6.9023 | 1.6338 | 4.5586 | 6.5625 | 9.4453
High-tech MSA | Lettuce | Optimistic | Grid + PV | Chiller-based greenhouse cooling system—operation | Electricity — grid + PV | 36.7555 | MJ | 3.3795 | optimistic_lettuce.json | GH cooling system | operation | GH cooling - Electricity | 3.8418 | 0.94238 | 2.4023 | 3.7754 | 5.4492
High-tech MSA | Lettuce | Optimistic | Grid + PV | MSA DAC-based CO₂ enrichment system—operation | Electricity — grid + PV | 2.6946 | MJ | 0.24776 | optimistic_lettuce.json | CO₂ enrichment system | operation | CO₂ enrichment - Electricity | 3.8418 | 0.94238 | 2.4023 | 3.7754 | 5.4492
High-tech MSA | Lettuce | Optimistic | Grid + PV | MSA DAC-based CO₂ enrichment system—operation | tap water production, seawater reverse osmosis, conventional pretreatment, baseline module, single stage ¦ tap water ¦ Cutoff, U | 3.8444 | kg | 0.021962 | optimistic_lettuce.json | CO₂ enrichment system | operation | CO₂ enrichment - Water | 3.8418 | 0.94238 | 2.4023 | 3.7754 | 5.4492
High-tech MSA | Lettuce | Optimistic | Grid + PV | MSA DAC-based CO₂ enrichment system—operation | market for anionic resin ¦ anionic resin ¦ Cutoff, U | 0.0018333 | kg | 0.0083791 | optimistic_lettuce.json | CO₂ enrichment system | operation | CO₂ enrichment - Sorbent | 3.8418 | 0.94238 | 2.4023 | 3.7754 | 5.4492
High-tech MSA | Lettuce | Optimistic | Grid + PV | MSA DAC-based CO₂ enrichment system—operation | market for spent anion exchange resin from potable water production ¦ spent anion exchange resin from potable water production ¦ Cutoff, U | 0.0018333 | kg | 0.0026088 | optimistic_lettuce.json | CO₂ enrichment system | operation | CO₂ enrichment - Sorbent | 3.8418 | 0.94238 | 2.4023 | 3.7754 | 5.4492
High-tech MSA | Lettuce | Optimistic | Grid + PV | Greenhouse structure—installation | Greenhouse structure—construction | 0.027778 | m2*a | 0.095777 | optimistic_lettuce.json | GH structure | installation | GH facility — installation | 3.8418 | 0.94238 | 2.4023 | 3.7754 | 5.4492
High-tech MSA | Lettuce | Optimistic | Grid + PV | Greenhouse structure—installation | Chiller-based greenhouse cooling system—installation | 1.3889e-07 | Item(s) | 0.03435 | optimistic_lettuce.json | GH structure | installation | GH facility — installation | 3.8418 | 0.94238 | 2.4023 | 3.7754 | 5.4492
High-tech MSA | Lettuce | Optimistic | Grid + PV | Greenhouse structure—installation | market for water storage ¦ water storage ¦ Cutoff, U | 8.4e-07 | m3 | 0.00013884 | optimistic_lettuce.json | GH structure | installation | GH facility — installation | 3.8418 | 0.94238 | 2.4023 | 3.7754 | 5.4492
High-tech MSA | Lettuce | Optimistic | Grid + PV | Hydroponic growing system—operation | market for stone wool, packed ¦ stone wool, packed ¦ Cutoff, U | 0.011341 | kg | 0.017327 | optimistic_lettuce.json | Hydroponic growing system | operation | Hydroponic production | 3.8418 | 0.94238 | 2.4023 | 3.7754 | 5.4492
High-tech MSA | Lettuce | Optimistic | Grid + PV | Hydroponic growing system—operation | market for pesticide, unspecified ¦ pesticide, unspecified ¦ Cutoff, U | 0.0012778 | kg | 0.013564 | optimistic_lettuce.json | Hydroponic growing system | operation | Hydroponic production | 3.8418 | 0.94238 | 2.4023 | 3.7754 | 5.4492
High-tech MSA | Lettuce | Optimistic | Grid + PV | Hydroponic growing system—operation | market for inorganic nitrogen fertiliser, as N ¦ inorganic nitrogen fertiliser, as N ¦ Cutoff, U | 0.0014778 | kg | 0.0093448 | optimistic_lettuce.json | Hydroponic growing system | operation | Hydroponic production | 3.8418 | 0.94238 | 2.4023 | 3.7754 | 5.4492
High-tech MSA | Lettuce | Optimistic | Grid + PV | Hydroponic growing system—operation | market for inorganic potassium fertiliser, as K2O ¦ inorganic potassium fertiliser, as K2O ¦ Cutoff, U | 0.0020444 | kg | 0.0074721 | optimistic_lettuce.json | Hydroponic growing system | operation | Hydroponic production | 3.8418 | 0.94238 | 2.4023 | 3.7754 | 5.4492
High-tech MSA | Lettuce | Optimistic | Grid + PV | Hydroponic growing system—operation | market for inorganic phosphorus fertiliser, as P2O5 ¦ inorganic phosphorus fertiliser, as P2O5 ¦ Cutoff, U | 0.00095556 | kg | 0.0029432 | optimistic_lettuce.json | Hydroponic growing system | operation | Hydroponic production | 3.8418 | 0.94238 | 2.4023 | 3.7754 | 5.4492
High-tech MSA | Lettuce | Optimistic | Grid + PV | Hydroponic growing system—operation | tap water production, seawater reverse osmosis, conventional pretreatment, baseline module, single stage ¦ tap water ¦ Cutoff, U | 0.002044 | kg | 1.1677e-05 | optimistic_lettuce.json | Hydroponic growing system | operation | Hydroponic production | 3.8418 | 0.94238 | 2.4023 | 3.7754 | 5.4492
High-tech MSA | Lettuce | Optimistic | Grid + PV | Hydroponic growing system—operation | market for waste mineral wool ¦ waste mineral wool ¦ Cutoff, U | 0.00056705 | kg | 7.913e-06 | optimistic_lettuce.json | Hydroponic growing system | operation | Hydroponic production | 3.8418 | 0.94238 | 2.4023 | 3.7754 | 5.4492
High-tech MSA | Lettuce | Optimistic | Grid + PV | MSA DAC-based CO₂ enrichment system—installation | market for electronics, for control units ¦ electronics, for control units ¦ Cutoff, U | 5.8333e-06 | kg | 0.0001899 | optimistic_lettuce.json | CO₂ enrichment system | installation | CO₂ enrichment — installation | 3.8418 | 0.94238 | 2.4023 | 3.7754 | 5.4492
High-tech MSA | Lettuce | Optimistic | Grid + PV | MSA DAC-based CO₂ enrichment system—installation | market for steel, chromium steel 18/8, hot rolled ¦ steel, chromium steel 18/8, hot rolled ¦ Cutoff, U | 2.5417e-05 | kg | 0.00013573 | optimistic_lettuce.json | CO₂ enrichment system | installation | CO₂ enrichment — installation | 3.8418 | 0.94238 | 2.4023 | 3.7754 | 5.4492
High-tech MSA | Lettuce | Optimistic | Grid + PV | MSA DAC-based CO₂ enrichment system—installation | market for metal working, average for chromium steel product manufacturing ¦ metal working, average for chromium steel product manufacturing ¦ Cutoff, U | 2.1694e-05 | kg | 5.9249e-05 | optimistic_lettuce.json | CO₂ enrichment system | installation | CO₂ enrichment — installation | 3.8418 | 0.94238 | 2.4023 | 3.7754 | 5.4492
High-tech MSA | Lettuce | Optimistic | Grid + PV | MSA DAC-based CO₂ enrichment system—installation | market for steel, low-alloyed, hot rolled ¦ steel, low-alloyed, hot rolled ¦ Cutoff, U | 2.2222e-05 | kg | 5.3676e-05 | optimistic_lettuce.json | CO₂ enrichment system | installation | CO₂ enrichment — installation | 3.8418 | 0.94238 | 2.4023 | 3.7754 | 5.4492
High-tech MSA | Lettuce | Optimistic | Grid + PV | MSA DAC-based CO₂ enrichment system—installation | market for metal working, average for steel product manufacturing ¦ metal working, average for steel product manufacturing ¦ Cutoff, U | 2.5944e-05 | kg | 5.3632e-05 | optimistic_lettuce.json | CO₂ enrichment system | installation | CO₂ enrichment — installation | 3.8418 | 0.94238 | 2.4023 | 3.7754 | 5.4492
High-tech MSA | Lettuce | Optimistic | Grid + PV | MSA DAC-based CO₂ enrichment system—installation | market for electric motor, electric passenger car ¦ electric motor, electric passenger car ¦ Cutoff, U | 5e-06 | kg | 4.6415e-05 | optimistic_lettuce.json | CO₂ enrichment system | installation | CO₂ enrichment — installation | 3.8418 | 0.94238 | 2.4023 | 3.7754 | 5.4492
High-tech MSA | Lettuce | Optimistic | Grid + PV | MSA DAC-based CO₂ enrichment system—installation | market for aluminium, cast alloy ¦ aluminium, cast alloy ¦ Cutoff, U | 6.6667e-06 | kg | 4.3979e-05 | optimistic_lettuce.json | CO₂ enrichment system | installation | CO₂ enrichment — installation | 3.8418 | 0.94238 | 2.4023 | 3.7754 | 5.4492
High-tech MSA | Lettuce | Optimistic | Grid + PV | MSA DAC-based CO₂ enrichment system—installation | market for polyvinyl chloride, emulsion polymerised ¦ polyvinyl chloride, emulsion polymerised ¦ Cutoff, U | 9.8611e-06 | kg | 3.0281e-05 | optimistic_lettuce.json | CO₂ enrichment system | installation | CO₂ enrichment — installation | 3.8418 | 0.94238 | 2.4023 | 3.7754 | 5.4492
High-tech MSA | Lettuce | Optimistic | Grid + PV | MSA DAC-based CO₂ enrichment system—installation | market for metal working, average for aluminium product manufacturing ¦ metal working, average for aluminium product manufacturing ¦ Cutoff, U | 6.6667e-06 | kg | 2.7495e-05 | optimistic_lettuce.json | CO₂ enrichment system | installation | CO₂ enrichment — installation | 3.8418 | 0.94238 | 2.4023 | 3.7754 | 5.4492
High-tech MSA | Lettuce | Optimistic | Grid + PV | MSA DAC-based CO₂ enrichment system—installation | market for waste plastic, mixture ¦ waste plastic, mixture ¦ Cutoff, U | 9.8611e-06 | kg | 6.3199e-06 | optimistic_lettuce.json | CO₂ enrichment system | installation | CO₂ enrichment — installation | 3.8418 | 0.94238 | 2.4023 | 3.7754 | 5.4492
High-tech MSA | Lettuce | Optimistic | Grid + PV | MSA DAC-based CO₂ enrichment system—installation | market for waste steel ¦ waste steel ¦ Cutoff, U | 4.7639e-05 | kg | 9.0041e-07 | optimistic_lettuce.json | CO₂ enrichment system | installation | CO₂ enrichment — installation | 3.8418 | 0.94238 | 2.4023 | 3.7754 | 5.4492
High-tech MSA | Lettuce | Optimistic | Grid + PV | MSA DAC-based CO₂ enrichment system—installation | market for waste electric and electronic equipment ¦ waste electric and electronic equipment ¦ Cutoff, U | 1.0833e-05 | kg | 5.7722e-07 | optimistic_lettuce.json | CO₂ enrichment system | installation | CO₂ enrichment — installation | 3.8418 | 0.94238 | 2.4023 | 3.7754 | 5.4492
High-tech MSA | Lettuce | Optimistic | Grid + PV | MSA DAC-based CO₂ enrichment system—installation | market for waste aluminium ¦ waste aluminium ¦ Cutoff, U | 6.6667e-06 | kg | 2.6025e-07 | optimistic_lettuce.json | CO₂ enrichment system | installation | CO₂ enrichment — installation | 3.8418 | 0.94238 | 2.4023 | 3.7754 | 5.4492
High-tech MSA | Lettuce | Optimistic | PV | Chiller-based greenhouse cooling system—operation | Electricity — PV only | 36.7555 | MJ | 0.68815 | optimistic_lettuce.json | GH cooling system | operation | GH cooling - Electricity | 0.96191 | 0.2688 | 0.61377 | 0.93262 | 1.3877
High-tech MSA | Lettuce | Optimistic | PV | Greenhouse structure—installation | Greenhouse structure—construction | 0.027778 | m2*a | 0.099699 | optimistic_lettuce.json | GH structure | installation | GH facility — installation | 0.96191 | 0.2688 | 0.61377 | 0.93262 | 1.3877
High-tech MSA | Lettuce | Optimistic | PV | Greenhouse structure—installation | Chiller-based greenhouse cooling system—installation | 1.3889e-07 | Item(s) | 0.035757 | optimistic_lettuce.json | GH structure | installation | GH facility — installation | 0.96191 | 0.2688 | 0.61377 | 0.93262 | 1.3877
High-tech MSA | Lettuce | Optimistic | PV | Greenhouse structure—installation | market for water storage ¦ water storage ¦ Cutoff, U | 8.4e-07 | m3 | 0.00014452 | optimistic_lettuce.json | GH structure | installation | GH facility — installation | 0.96191 | 0.2688 | 0.61377 | 0.93262 | 1.3877
High-tech MSA | Lettuce | Optimistic | PV | MSA DAC-based CO₂ enrichment system—operation | Electricity — PV only | 2.6946 | MJ | 0.050449 | optimistic_lettuce.json | CO₂ enrichment system | operation | CO₂ enrichment - Electricity | 0.96191 | 0.2688 | 0.61377 | 0.93262 | 1.3877
High-tech MSA | Lettuce | Optimistic | PV | MSA DAC-based CO₂ enrichment system—operation | tap water production, seawater reverse osmosis, conventional pretreatment, baseline module, single stage ¦ tap water ¦ Cutoff, U | 3.8444 | kg | 0.022861 | optimistic_lettuce.json | CO₂ enrichment system | operation | CO₂ enrichment - Water | 0.96191 | 0.2688 | 0.61377 | 0.93262 | 1.3877
High-tech MSA | Lettuce | Optimistic | PV | MSA DAC-based CO₂ enrichment system—operation | market for anionic resin ¦ anionic resin ¦ Cutoff, U | 0.0018333 | kg | 0.0087221 | optimistic_lettuce.json | CO₂ enrichment system | operation | CO₂ enrichment - Sorbent | 0.96191 | 0.2688 | 0.61377 | 0.93262 | 1.3877
High-tech MSA | Lettuce | Optimistic | PV | MSA DAC-based CO₂ enrichment system—operation | market for spent anion exchange resin from potable water production ¦ spent anion exchange resin from potable water production ¦ Cutoff, U | 0.0018333 | kg | 0.0027157 | optimistic_lettuce.json | CO₂ enrichment system | operation | CO₂ enrichment - Sorbent | 0.96191 | 0.2688 | 0.61377 | 0.93262 | 1.3877
High-tech MSA | Lettuce | Optimistic | PV | Hydroponic growing system—operation | market for stone wool, packed ¦ stone wool, packed ¦ Cutoff, U | 0.011341 | kg | 0.018036 | optimistic_lettuce.json | Hydroponic growing system | operation | Hydroponic production | 0.96191 | 0.2688 | 0.61377 | 0.93262 | 1.3877
High-tech MSA | Lettuce | Optimistic | PV | Hydroponic growing system—operation | market for pesticide, unspecified ¦ pesticide, unspecified ¦ Cutoff, U | 0.0012778 | kg | 0.01412 | optimistic_lettuce.json | Hydroponic growing system | operation | Hydroponic production | 0.96191 | 0.2688 | 0.61377 | 0.93262 | 1.3877
High-tech MSA | Lettuce | Optimistic | PV | Hydroponic growing system—operation | market for inorganic nitrogen fertiliser, as N ¦ inorganic nitrogen fertiliser, as N ¦ Cutoff, U | 0.0014778 | kg | 0.0097274 | optimistic_lettuce.json | Hydroponic growing system | operation | Hydroponic production | 0.96191 | 0.2688 | 0.61377 | 0.93262 | 1.3877
High-tech MSA | Lettuce | Optimistic | PV | Hydroponic growing system—operation | market for inorganic potassium fertiliser, as K2O ¦ inorganic potassium fertiliser, as K2O ¦ Cutoff, U | 0.0020444 | kg | 0.0077781 | optimistic_lettuce.json | Hydroponic growing system | operation | Hydroponic production | 0.96191 | 0.2688 | 0.61377 | 0.93262 | 1.3877
High-tech MSA | Lettuce | Optimistic | PV | Hydroponic growing system—operation | market for inorganic phosphorus fertiliser, as P2O5 ¦ inorganic phosphorus fertiliser, as P2O5 ¦ Cutoff, U | 0.00095556 | kg | 0.0030637 | optimistic_lettuce.json | Hydroponic growing system | operation | Hydroponic production | 0.96191 | 0.2688 | 0.61377 | 0.93262 | 1.3877
High-tech MSA | Lettuce | Optimistic | PV | Hydroponic growing system—operation | tap water production, seawater reverse osmosis, conventional pretreatment, baseline module, single stage ¦ tap water ¦ Cutoff, U | 0.002044 | kg | 1.2155e-05 | optimistic_lettuce.json | Hydroponic growing system | operation | Hydroponic production | 0.96191 | 0.2688 | 0.61377 | 0.93262 | 1.3877
High-tech MSA | Lettuce | Optimistic | PV | Hydroponic growing system—operation | market for waste mineral wool ¦ waste mineral wool ¦ Cutoff, U | 0.00056705 | kg | 8.2369e-06 | optimistic_lettuce.json | Hydroponic growing system | operation | Hydroponic production | 0.96191 | 0.2688 | 0.61377 | 0.93262 | 1.3877
High-tech MSA | Lettuce | Optimistic | PV | MSA DAC-based CO₂ enrichment system—installation | market for electronics, for control units ¦ electronics, for control units ¦ Cutoff, U | 5.8333e-06 | kg | 0.00019768 | optimistic_lettuce.json | CO₂ enrichment system | installation | CO₂ enrichment — installation | 0.96191 | 0.2688 | 0.61377 | 0.93262 | 1.3877
High-tech MSA | Lettuce | Optimistic | PV | MSA DAC-based CO₂ enrichment system—installation | market for steel, chromium steel 18/8, hot rolled ¦ steel, chromium steel 18/8, hot rolled ¦ Cutoff, U | 2.5417e-05 | kg | 0.00014128 | optimistic_lettuce.json | CO₂ enrichment system | installation | CO₂ enrichment — installation | 0.96191 | 0.2688 | 0.61377 | 0.93262 | 1.3877
High-tech MSA | Lettuce | Optimistic | PV | MSA DAC-based CO₂ enrichment system—installation | market for metal working, average for chromium steel product manufacturing ¦ metal working, average for chromium steel product manufacturing ¦ Cutoff, U | 2.1694e-05 | kg | 6.1675e-05 | optimistic_lettuce.json | CO₂ enrichment system | installation | CO₂ enrichment — installation | 0.96191 | 0.2688 | 0.61377 | 0.93262 | 1.3877
High-tech MSA | Lettuce | Optimistic | PV | MSA DAC-based CO₂ enrichment system—installation | market for steel, low-alloyed, hot rolled ¦ steel, low-alloyed, hot rolled ¦ Cutoff, U | 2.2222e-05 | kg | 5.5874e-05 | optimistic_lettuce.json | CO₂ enrichment system | installation | CO₂ enrichment — installation | 0.96191 | 0.2688 | 0.61377 | 0.93262 | 1.3877
High-tech MSA | Lettuce | Optimistic | PV | MSA DAC-based CO₂ enrichment system—installation | market for metal working, average for steel product manufacturing ¦ metal working, average for steel product manufacturing ¦ Cutoff, U | 2.5944e-05 | kg | 5.5828e-05 | optimistic_lettuce.json | CO₂ enrichment system | installation | CO₂ enrichment — installation | 0.96191 | 0.2688 | 0.61377 | 0.93262 | 1.3877
High-tech MSA | Lettuce | Optimistic | PV | MSA DAC-based CO₂ enrichment system—installation | market for electric motor, electric passenger car ¦ electric motor, electric passenger car ¦ Cutoff, U | 5e-06 | kg | 4.8315e-05 | optimistic_lettuce.json | CO₂ enrichment system | installation | CO₂ enrichment — installation | 0.96191 | 0.2688 | 0.61377 | 0.93262 | 1.3877
High-tech MSA | Lettuce | Optimistic | PV | MSA DAC-based CO₂ enrichment system—installation | market for aluminium, cast alloy ¦ aluminium, cast alloy ¦ Cutoff, U | 6.6667e-06 | kg | 4.5779e-05 | optimistic_lettuce.json | CO₂ enrichment system | installation | CO₂ enrichment — installation | 0.96191 | 0.2688 | 0.61377 | 0.93262 | 1.3877
High-tech MSA | Lettuce | Optimistic | PV | MSA DAC-based CO₂ enrichment system—installation | market for polyvinyl chloride, emulsion polymerised ¦ polyvinyl chloride, emulsion polymerised ¦ Cutoff, U | 9.8611e-06 | kg | 3.1521e-05 | optimistic_lettuce.json | CO₂ enrichment system | installation | CO₂ enrichment — installation | 0.96191 | 0.2688 | 0.61377 | 0.93262 | 1.3877
High-tech MSA | Lettuce | Optimistic | PV | MSA DAC-based CO₂ enrichment system—installation | market for metal working, average for aluminium product manufacturing ¦ metal working, average for aluminium product manufacturing ¦ Cutoff, U | 6.6667e-06 | kg | 2.8621e-05 | optimistic_lettuce.json | CO₂ enrichment system | installation | CO₂ enrichment — installation | 0.96191 | 0.2688 | 0.61377 | 0.93262 | 1.3877
High-tech MSA | Lettuce | Optimistic | PV | MSA DAC-based CO₂ enrichment system—installation | market for waste plastic, mixture ¦ waste plastic, mixture ¦ Cutoff, U | 9.8611e-06 | kg | 6.5786e-06 | optimistic_lettuce.json | CO₂ enrichment system | installation | CO₂ enrichment — installation | 0.96191 | 0.2688 | 0.61377 | 0.93262 | 1.3877
High-tech MSA | Lettuce | Optimistic | PV | MSA DAC-based CO₂ enrichment system—installation | market for waste steel ¦ waste steel ¦ Cutoff, U | 4.7639e-05 | kg | 9.3727e-07 | optimistic_lettuce.json | CO₂ enrichment system | installation | CO₂ enrichment — installation | 0.96191 | 0.2688 | 0.61377 | 0.93262 | 1.3877
High-tech MSA | Lettuce | Optimistic | PV | MSA DAC-based CO₂ enrichment system—installation | market for waste electric and electronic equipment ¦ waste electric and electronic equipment ¦ Cutoff, U | 1.0833e-05 | kg | 6.0085e-07 | optimistic_lettuce.json | CO₂ enrichment system | installation | CO₂ enrichment — installation | 0.96191 | 0.2688 | 0.61377 | 0.93262 | 1.3877
High-tech MSA | Lettuce | Optimistic | PV | MSA DAC-based CO₂ enrichment system—installation | market for waste aluminium ¦ waste aluminium ¦ Cutoff, U | 6.6667e-06 | kg | 2.7091e-07 | optimistic_lettuce.json | CO₂ enrichment system | installation | CO₂ enrichment — installation | 0.96191 | 0.2688 | 0.61377 | 0.93262 | 1.3877
High-tech TVSA | Lettuce | Optimistic | Grid | Chiller-based greenhouse cooling system—operation | Electricity — grid only | 36.7555 | MJ | 6.0149 | optimistic_lettuce.json | GH cooling system | operation | GH cooling - Electricity | 6.5742 | 1.5908 | 4.4883 | 6.4492 | 9.0078
High-tech TVSA | Lettuce | Optimistic | Grid | TVSA DAC-based CO₂ enrichment system—operation | Electricity — grid only | 2.2446 | MJ | 0.36733 | optimistic_lettuce.json | CO₂ enrichment system | operation | CO₂ enrichment - Electricity | 6.5742 | 1.5908 | 4.4883 | 6.4492 | 9.0078
High-tech TVSA | Lettuce | Optimistic | Grid | TVSA DAC-based CO₂ enrichment system—operation | market for anionic resin ¦ anionic resin ¦ Cutoff, U | 0.0016361 | kg | 0.0073758 | optimistic_lettuce.json | CO₂ enrichment system | operation | CO₂ enrichment - Sorbent | 6.5742 | 1.5908 | 4.4883 | 6.4492 | 9.0078
High-tech TVSA | Lettuce | Optimistic | Grid | TVSA DAC-based CO₂ enrichment system—operation | market for spent anion exchange resin from potable water production ¦ spent anion exchange resin from potable water production ¦ Cutoff, U | 0.0016361 | kg | 0.0022965 | optimistic_lettuce.json | CO₂ enrichment system | operation | CO₂ enrichment - Sorbent | 6.5742 | 1.5908 | 4.4883 | 6.4492 | 9.0078
High-tech TVSA | Lettuce | Optimistic | Grid | Greenhouse structure—installation | Greenhouse structure—construction | 0.027778 | m2*a | 0.094473 | optimistic_lettuce.json | GH structure | installation | GH facility — installation | 6.5742 | 1.5908 | 4.4883 | 6.4492 | 9.0078
High-tech TVSA | Lettuce | Optimistic | Grid | Greenhouse structure—installation | Chiller-based greenhouse cooling system—installation | 1.3889e-07 | Item(s) | 0.033882 | optimistic_lettuce.json | GH structure | installation | GH facility — installation | 6.5742 | 1.5908 | 4.4883 | 6.4492 | 9.0078
High-tech TVSA | Lettuce | Optimistic | Grid | Greenhouse structure—installation | market for water storage ¦ water storage ¦ Cutoff, U | 8.4e-07 | m3 | 0.00013695 | optimistic_lettuce.json | GH structure | installation | GH facility — installation | 6.5742 | 1.5908 | 4.4883 | 6.4492 | 9.0078
High-tech TVSA | Lettuce | Optimistic | Grid | Hydroponic growing system—operation | market for stone wool, packed ¦ stone wool, packed ¦ Cutoff, U | 0.011341 | kg | 0.017091 | optimistic_lettuce.json | Hydroponic growing system | operation | Hydroponic production | 6.5742 | 1.5908 | 4.4883 | 6.4492 | 9.0078
High-tech TVSA | Lettuce | Optimistic | Grid | Hydroponic growing system—operation | market for pesticide, unspecified ¦ pesticide, unspecified ¦ Cutoff, U | 0.0012778 | kg | 0.01338 | optimistic_lettuce.json | Hydroponic growing system | operation | Hydroponic production | 6.5742 | 1.5908 | 4.4883 | 6.4492 | 9.0078
High-tech TVSA | Lettuce | Optimistic | Grid | Hydroponic growing system—operation | market for inorganic nitrogen fertiliser, as N ¦ inorganic nitrogen fertiliser, as N ¦ Cutoff, U | 0.0014778 | kg | 0.0092175 | optimistic_lettuce.json | Hydroponic growing system | operation | Hydroponic production | 6.5742 | 1.5908 | 4.4883 | 6.4492 | 9.0078
High-tech TVSA | Lettuce | Optimistic | Grid | Hydroponic growing system—operation | market for inorganic potassium fertiliser, as K2O ¦ inorganic potassium fertiliser, as K2O ¦ Cutoff, U | 0.0020444 | kg | 0.0073704 | optimistic_lettuce.json | Hydroponic growing system | operation | Hydroponic production | 6.5742 | 1.5908 | 4.4883 | 6.4492 | 9.0078
High-tech TVSA | Lettuce | Optimistic | Grid | Hydroponic growing system—operation | market for inorganic phosphorus fertiliser, as P2O5 ¦ inorganic phosphorus fertiliser, as P2O5 ¦ Cutoff, U | 0.00095556 | kg | 0.0029031 | optimistic_lettuce.json | Hydroponic growing system | operation | Hydroponic production | 6.5742 | 1.5908 | 4.4883 | 6.4492 | 9.0078
High-tech TVSA | Lettuce | Optimistic | Grid | Hydroponic growing system—operation | tap water production, seawater reverse osmosis, conventional pretreatment, baseline module, single stage ¦ tap water ¦ Cutoff, U | 0.002044 | kg | 1.1518e-05 | optimistic_lettuce.json | Hydroponic growing system | operation | Hydroponic production | 6.5742 | 1.5908 | 4.4883 | 6.4492 | 9.0078
High-tech TVSA | Lettuce | Optimistic | Grid | Hydroponic growing system—operation | market for waste mineral wool ¦ waste mineral wool ¦ Cutoff, U | 0.00056705 | kg | 7.8052e-06 | optimistic_lettuce.json | Hydroponic growing system | operation | Hydroponic production | 6.5742 | 1.5908 | 4.4883 | 6.4492 | 9.0078
High-tech TVSA | Lettuce | Optimistic | Grid | TVSA DAC-based CO₂ enrichment system—installation | market for heat pump, 30kW ¦ heat pump, 30kW ¦ Cutoff, U | 5.5556e-07 | Item(s) | 0.0028368 | optimistic_lettuce.json | CO₂ enrichment system | installation | CO₂ enrichment — installation | 6.5742 | 1.5908 | 4.4883 | 6.4492 | 9.0078
High-tech TVSA | Lettuce | Optimistic | Grid | TVSA DAC-based CO₂ enrichment system—installation | market for steel, chromium steel 18/8, hot rolled ¦ steel, chromium steel 18/8, hot rolled ¦ Cutoff, U | 6.5306e-05 | kg | 0.00034398 | optimistic_lettuce.json | CO₂ enrichment system | installation | CO₂ enrichment — installation | 6.5742 | 1.5908 | 4.4883 | 6.4492 | 9.0078
High-tech TVSA | Lettuce | Optimistic | Grid | TVSA DAC-based CO₂ enrichment system—installation | market for electronics, for control units ¦ electronics, for control units ¦ Cutoff, U | 5.9722e-06 | kg | 0.00019178 | optimistic_lettuce.json | CO₂ enrichment system | installation | CO₂ enrichment — installation | 6.5742 | 1.5908 | 4.4883 | 6.4492 | 9.0078
High-tech TVSA | Lettuce | Optimistic | Grid | TVSA DAC-based CO₂ enrichment system—installation | market for metal working, average for chromium steel product manufacturing ¦ metal working, average for chromium steel product manufacturing ¦ Cutoff, U | 6.5306e-05 | kg | 0.00017592 | optimistic_lettuce.json | CO₂ enrichment system | installation | CO₂ enrichment — installation | 6.5742 | 1.5908 | 4.4883 | 6.4492 | 9.0078
High-tech TVSA | Lettuce | Optimistic | Grid | TVSA DAC-based CO₂ enrichment system—installation | market for steel, low-alloyed, hot rolled ¦ steel, low-alloyed, hot rolled ¦ Cutoff, U | 4.6806e-05 | kg | 0.00011152 | optimistic_lettuce.json | CO₂ enrichment system | installation | CO₂ enrichment — installation | 6.5742 | 1.5908 | 4.4883 | 6.4492 | 9.0078
High-tech TVSA | Lettuce | Optimistic | Grid | TVSA DAC-based CO₂ enrichment system—installation | market for metal working, average for steel product manufacturing ¦ metal working, average for steel product manufacturing ¦ Cutoff, U | 4.6806e-05 | kg | 9.5437e-05 | optimistic_lettuce.json | CO₂ enrichment system | installation | CO₂ enrichment — installation | 6.5742 | 1.5908 | 4.4883 | 6.4492 | 9.0078
High-tech TVSA | Lettuce | Optimistic | Grid | TVSA DAC-based CO₂ enrichment system—installation | market for aluminium, cast alloy ¦ aluminium, cast alloy ¦ Cutoff, U | 6.6667e-06 | kg | 4.338e-05 | optimistic_lettuce.json | CO₂ enrichment system | installation | CO₂ enrichment — installation | 6.5742 | 1.5908 | 4.4883 | 6.4492 | 9.0078
High-tech TVSA | Lettuce | Optimistic | Grid | TVSA DAC-based CO₂ enrichment system—installation | market for metal working, average for aluminium product manufacturing ¦ metal working, average for aluminium product manufacturing ¦ Cutoff, U | 6.6667e-06 | kg | 2.712e-05 | optimistic_lettuce.json | CO₂ enrichment system | installation | CO₂ enrichment — installation | 6.5742 | 1.5908 | 4.4883 | 6.4492 | 9.0078
High-tech TVSA | Lettuce | Optimistic | Grid | TVSA DAC-based CO₂ enrichment system—installation | market for air compressor, screw-type compressor, 4kW ¦ air compressor, screw-type compressor, 4kW ¦ Cutoff, U | 2.6786e-08 | Item(s) | 2.1727e-05 | optimistic_lettuce.json | CO₂ enrichment system | installation | CO₂ enrichment — installation | 6.5742 | 1.5908 | 4.4883 | 6.4492 | 9.0078
High-tech TVSA | Lettuce | Optimistic | Grid | TVSA DAC-based CO₂ enrichment system—installation | market for electric motor, electric passenger car ¦ electric motor, electric passenger car ¦ Cutoff, U | 2.2222e-06 | kg | 2.0348e-05 | optimistic_lettuce.json | CO₂ enrichment system | installation | CO₂ enrichment — installation | 6.5742 | 1.5908 | 4.4883 | 6.4492 | 9.0078
High-tech TVSA | Lettuce | Optimistic | Grid | TVSA DAC-based CO₂ enrichment system—installation | market for waste steel ¦ waste steel ¦ Cutoff, U | 0.00011211 | kg | 2.0901e-06 | optimistic_lettuce.json | CO₂ enrichment system | installation | CO₂ enrichment — installation | 6.5742 | 1.5908 | 4.4883 | 6.4492 | 9.0078
High-tech TVSA | Lettuce | Optimistic | Grid | TVSA DAC-based CO₂ enrichment system—installation | market for waste electric and electronic equipment ¦ waste electric and electronic equipment ¦ Cutoff, U | 8.1944e-06 | kg | 4.3067e-07 | optimistic_lettuce.json | CO₂ enrichment system | installation | CO₂ enrichment — installation | 6.5742 | 1.5908 | 4.4883 | 6.4492 | 9.0078
High-tech TVSA | Lettuce | Optimistic | Grid | TVSA DAC-based CO₂ enrichment system—installation | market for waste aluminium ¦ waste aluminium ¦ Cutoff, U | 6.6667e-06 | kg | 2.5671e-07 | optimistic_lettuce.json | CO₂ enrichment system | installation | CO₂ enrichment — installation | 6.5742 | 1.5908 | 4.4883 | 6.4492 | 9.0078
High-tech TVSA | Lettuce | Optimistic | Grid + PV | Chiller-based greenhouse cooling system—operation | Electricity — grid + PV | 36.7555 | MJ | 3.319 | optimistic_lettuce.json | GH cooling system | operation | GH cooling - Electricity | 3.7129 | 0.93115 | 2.4922 | 3.6543 | 5.3828
High-tech TVSA | Lettuce | Optimistic | Grid + PV | TVSA DAC-based CO₂ enrichment system—operation | Electricity — grid + PV | 2.2446 | MJ | 0.20269 | optimistic_lettuce.json | CO₂ enrichment system | operation | CO₂ enrichment - Electricity | 3.7129 | 0.93115 | 2.4922 | 3.6543 | 5.3828
High-tech TVSA | Lettuce | Optimistic | Grid + PV | TVSA DAC-based CO₂ enrichment system—operation | market for anionic resin ¦ anionic resin ¦ Cutoff, U | 0.0016361 | kg | 0.0073438 | optimistic_lettuce.json | CO₂ enrichment system | operation | CO₂ enrichment - Sorbent | 3.7129 | 0.93115 | 2.4922 | 3.6543 | 5.3828
High-tech TVSA | Lettuce | Optimistic | Grid + PV | TVSA DAC-based CO₂ enrichment system—operation | market for spent anion exchange resin from potable water production ¦ spent anion exchange resin from potable water production ¦ Cutoff, U | 0.0016361 | kg | 0.0022865 | optimistic_lettuce.json | CO₂ enrichment system | operation | CO₂ enrichment - Sorbent | 3.7129 | 0.93115 | 2.4922 | 3.6543 | 5.3828
High-tech TVSA | Lettuce | Optimistic | Grid + PV | Greenhouse structure—installation | Greenhouse structure—construction | 0.027778 | m2*a | 0.094063 | optimistic_lettuce.json | GH structure | installation | GH facility — installation | 3.7129 | 0.93115 | 2.4922 | 3.6543 | 5.3828
High-tech TVSA | Lettuce | Optimistic | Grid + PV | Greenhouse structure—installation | Chiller-based greenhouse cooling system—installation | 1.3889e-07 | Item(s) | 0.033735 | optimistic_lettuce.json | GH structure | installation | GH facility — installation | 3.7129 | 0.93115 | 2.4922 | 3.6543 | 5.3828
High-tech TVSA | Lettuce | Optimistic | Grid + PV | Greenhouse structure—installation | market for water storage ¦ water storage ¦ Cutoff, U | 8.4e-07 | m3 | 0.00013635 | optimistic_lettuce.json | GH structure | installation | GH facility — installation | 3.7129 | 0.93115 | 2.4922 | 3.6543 | 5.3828
High-tech TVSA | Lettuce | Optimistic | Grid + PV | Hydroponic growing system—operation | market for stone wool, packed ¦ stone wool, packed ¦ Cutoff, U | 0.011341 | kg | 0.017017 | optimistic_lettuce.json | Hydroponic growing system | operation | Hydroponic production | 3.7129 | 0.93115 | 2.4922 | 3.6543 | 5.3828
High-tech TVSA | Lettuce | Optimistic | Grid + PV | Hydroponic growing system—operation | market for pesticide, unspecified ¦ pesticide, unspecified ¦ Cutoff, U | 0.0012778 | kg | 0.013322 | optimistic_lettuce.json | Hydroponic growing system | operation | Hydroponic production | 3.7129 | 0.93115 | 2.4922 | 3.6543 | 5.3828
High-tech TVSA | Lettuce | Optimistic | Grid + PV | Hydroponic growing system—operation | market for inorganic nitrogen fertiliser, as N ¦ inorganic nitrogen fertiliser, as N ¦ Cutoff, U | 0.0014778 | kg | 0.0091775 | optimistic_lettuce.json | Hydroponic growing system | operation | Hydroponic production | 3.7129 | 0.93115 | 2.4922 | 3.6543 | 5.3828
High-tech TVSA | Lettuce | Optimistic | Grid + PV | Hydroponic growing system—operation | market for inorganic potassium fertiliser, as K2O ¦ inorganic potassium fertiliser, as K2O ¦ Cutoff, U | 0.0020444 | kg | 0.0073384 | optimistic_lettuce.json | Hydroponic growing system | operation | Hydroponic production | 3.7129 | 0.93115 | 2.4922 | 3.6543 | 5.3828
High-tech TVSA | Lettuce | Optimistic | Grid + PV | Hydroponic growing system—operation | market for inorganic phosphorus fertiliser, as P2O5 ¦ inorganic phosphorus fertiliser, as P2O5 ¦ Cutoff, U | 0.00095556 | kg | 0.0028905 | optimistic_lettuce.json | Hydroponic growing system | operation | Hydroponic production | 3.7129 | 0.93115 | 2.4922 | 3.6543 | 5.3828
High-tech TVSA | Lettuce | Optimistic | Grid + PV | Hydroponic growing system—operation | tap water production, seawater reverse osmosis, conventional pretreatment, baseline module, single stage ¦ tap water ¦ Cutoff, U | 0.002044 | kg | 1.1468e-05 | optimistic_lettuce.json | Hydroponic growing system | operation | Hydroponic production | 3.7129 | 0.93115 | 2.4922 | 3.6543 | 5.3828
High-tech TVSA | Lettuce | Optimistic | Grid + PV | Hydroponic growing system—operation | market for waste mineral wool ¦ waste mineral wool ¦ Cutoff, U | 0.00056705 | kg | 7.7713e-06 | optimistic_lettuce.json | Hydroponic growing system | operation | Hydroponic production | 3.7129 | 0.93115 | 2.4922 | 3.6543 | 5.3828
High-tech TVSA | Lettuce | Optimistic | Grid + PV | TVSA DAC-based CO₂ enrichment system—installation | market for heat pump, 30kW ¦ heat pump, 30kW ¦ Cutoff, U | 5.5556e-07 | Item(s) | 0.0028245 | optimistic_lettuce.json | CO₂ enrichment system | installation | CO₂ enrichment — installation | 3.7129 | 0.93115 | 2.4922 | 3.6543 | 5.3828
High-tech TVSA | Lettuce | Optimistic | Grid + PV | TVSA DAC-based CO₂ enrichment system—installation | market for steel, chromium steel 18/8, hot rolled ¦ steel, chromium steel 18/8, hot rolled ¦ Cutoff, U | 6.5306e-05 | kg | 0.00034249 | optimistic_lettuce.json | CO₂ enrichment system | installation | CO₂ enrichment — installation | 3.7129 | 0.93115 | 2.4922 | 3.6543 | 5.3828
High-tech TVSA | Lettuce | Optimistic | Grid + PV | TVSA DAC-based CO₂ enrichment system—installation | market for electronics, for control units ¦ electronics, for control units ¦ Cutoff, U | 5.9722e-06 | kg | 0.00019095 | optimistic_lettuce.json | CO₂ enrichment system | installation | CO₂ enrichment — installation | 3.7129 | 0.93115 | 2.4922 | 3.6543 | 5.3828
High-tech TVSA | Lettuce | Optimistic | Grid + PV | TVSA DAC-based CO₂ enrichment system—installation | market for metal working, average for chromium steel product manufacturing ¦ metal working, average for chromium steel product manufacturing ¦ Cutoff, U | 6.5306e-05 | kg | 0.00017516 | optimistic_lettuce.json | CO₂ enrichment system | installation | CO₂ enrichment — installation | 3.7129 | 0.93115 | 2.4922 | 3.6543 | 5.3828
High-tech TVSA | Lettuce | Optimistic | Grid + PV | TVSA DAC-based CO₂ enrichment system—installation | market for steel, low-alloyed, hot rolled ¦ steel, low-alloyed, hot rolled ¦ Cutoff, U | 4.6806e-05 | kg | 0.00011103 | optimistic_lettuce.json | CO₂ enrichment system | installation | CO₂ enrichment — installation | 3.7129 | 0.93115 | 2.4922 | 3.6543 | 5.3828
High-tech TVSA | Lettuce | Optimistic | Grid + PV | TVSA DAC-based CO₂ enrichment system—installation | market for metal working, average for steel product manufacturing ¦ metal working, average for steel product manufacturing ¦ Cutoff, U | 4.6806e-05 | kg | 9.5023e-05 | optimistic_lettuce.json | CO₂ enrichment system | installation | CO₂ enrichment — installation | 3.7129 | 0.93115 | 2.4922 | 3.6543 | 5.3828
High-tech TVSA | Lettuce | Optimistic | Grid + PV | TVSA DAC-based CO₂ enrichment system—installation | market for aluminium, cast alloy ¦ aluminium, cast alloy ¦ Cutoff, U | 6.6667e-06 | kg | 4.3191e-05 | optimistic_lettuce.json | CO₂ enrichment system | installation | CO₂ enrichment — installation | 3.7129 | 0.93115 | 2.4922 | 3.6543 | 5.3828
High-tech TVSA | Lettuce | Optimistic | Grid + PV | TVSA DAC-based CO₂ enrichment system—installation | market for metal working, average for aluminium product manufacturing ¦ metal working, average for aluminium product manufacturing ¦ Cutoff, U | 6.6667e-06 | kg | 2.7003e-05 | optimistic_lettuce.json | CO₂ enrichment system | installation | CO₂ enrichment — installation | 3.7129 | 0.93115 | 2.4922 | 3.6543 | 5.3828
High-tech TVSA | Lettuce | Optimistic | Grid + PV | TVSA DAC-based CO₂ enrichment system—installation | market for air compressor, screw-type compressor, 4kW ¦ air compressor, screw-type compressor, 4kW ¦ Cutoff, U | 2.6786e-08 | Item(s) | 2.1633e-05 | optimistic_lettuce.json | CO₂ enrichment system | installation | CO₂ enrichment — installation | 3.7129 | 0.93115 | 2.4922 | 3.6543 | 5.3828
High-tech TVSA | Lettuce | Optimistic | Grid + PV | TVSA DAC-based CO₂ enrichment system—installation | market for electric motor, electric passenger car ¦ electric motor, electric passenger car ¦ Cutoff, U | 2.2222e-06 | kg | 2.026e-05 | optimistic_lettuce.json | CO₂ enrichment system | installation | CO₂ enrichment — installation | 3.7129 | 0.93115 | 2.4922 | 3.6543 | 5.3828
High-tech TVSA | Lettuce | Optimistic | Grid + PV | TVSA DAC-based CO₂ enrichment system—installation | market for waste steel ¦ waste steel ¦ Cutoff, U | 0.00011211 | kg | 2.081e-06 | optimistic_lettuce.json | CO₂ enrichment system | installation | CO₂ enrichment — installation | 3.7129 | 0.93115 | 2.4922 | 3.6543 | 5.3828
High-tech TVSA | Lettuce | Optimistic | Grid + PV | TVSA DAC-based CO₂ enrichment system—installation | market for waste electric and electronic equipment ¦ waste electric and electronic equipment ¦ Cutoff, U | 8.1944e-06 | kg | 4.288e-07 | optimistic_lettuce.json | CO₂ enrichment system | installation | CO₂ enrichment — installation | 3.7129 | 0.93115 | 2.4922 | 3.6543 | 5.3828
High-tech TVSA | Lettuce | Optimistic | Grid + PV | TVSA DAC-based CO₂ enrichment system—installation | market for waste aluminium ¦ waste aluminium ¦ Cutoff, U | 6.6667e-06 | kg | 2.5559e-07 | optimistic_lettuce.json | CO₂ enrichment system | installation | CO₂ enrichment — installation | 3.7129 | 0.93115 | 2.4922 | 3.6543 | 5.3828
High-tech TVSA | Lettuce | Optimistic | PV | Chiller-based greenhouse cooling system—operation | Electricity — PV only | 36.7555 | MJ | 0.68512 | optimistic_lettuce.json | GH cooling system | operation | GH cooling - Electricity | 0.92871 | 0.23523 | 0.61133 | 0.90479 | 1.3711
High-tech TVSA | Lettuce | Optimistic | PV | Greenhouse structure—installation | Greenhouse structure—construction | 0.027778 | m2*a | 0.099261 | optimistic_lettuce.json | GH structure | installation | GH facility — installation | 0.92871 | 0.23523 | 0.61133 | 0.90479 | 1.3711
High-tech TVSA | Lettuce | Optimistic | PV | Greenhouse structure—installation | Chiller-based greenhouse cooling system—installation | 1.3889e-07 | Item(s) | 0.035599 | optimistic_lettuce.json | GH structure | installation | GH facility — installation | 0.92871 | 0.23523 | 0.61133 | 0.90479 | 1.3711
High-tech TVSA | Lettuce | Optimistic | PV | Greenhouse structure—installation | market for water storage ¦ water storage ¦ Cutoff, U | 8.4e-07 | m3 | 0.00014389 | optimistic_lettuce.json | GH structure | installation | GH facility — installation | 0.92871 | 0.23523 | 0.61133 | 0.90479 | 1.3711
High-tech TVSA | Lettuce | Optimistic | PV | Hydroponic growing system—operation | market for stone wool, packed ¦ stone wool, packed ¦ Cutoff, U | 0.011341 | kg | 0.017957 | optimistic_lettuce.json | Hydroponic growing system | operation | Hydroponic production | 0.92871 | 0.23523 | 0.61133 | 0.90479 | 1.3711
High-tech TVSA | Lettuce | Optimistic | PV | Hydroponic growing system—operation | market for pesticide, unspecified ¦ pesticide, unspecified ¦ Cutoff, U | 0.0012778 | kg | 0.014058 | optimistic_lettuce.json | Hydroponic growing system | operation | Hydroponic production | 0.92871 | 0.23523 | 0.61133 | 0.90479 | 1.3711
High-tech TVSA | Lettuce | Optimistic | PV | Hydroponic growing system—operation | market for inorganic nitrogen fertiliser, as N ¦ inorganic nitrogen fertiliser, as N ¦ Cutoff, U | 0.0014778 | kg | 0.0096847 | optimistic_lettuce.json | Hydroponic growing system | operation | Hydroponic production | 0.92871 | 0.23523 | 0.61133 | 0.90479 | 1.3711
High-tech TVSA | Lettuce | Optimistic | PV | Hydroponic growing system—operation | market for inorganic potassium fertiliser, as K2O ¦ inorganic potassium fertiliser, as K2O ¦ Cutoff, U | 0.0020444 | kg | 0.0077439 | optimistic_lettuce.json | Hydroponic growing system | operation | Hydroponic production | 0.92871 | 0.23523 | 0.61133 | 0.90479 | 1.3711
High-tech TVSA | Lettuce | Optimistic | PV | Hydroponic growing system—operation | market for inorganic phosphorus fertiliser, as P2O5 ¦ inorganic phosphorus fertiliser, as P2O5 ¦ Cutoff, U | 0.00095556 | kg | 0.0030503 | optimistic_lettuce.json | Hydroponic growing system | operation | Hydroponic production | 0.92871 | 0.23523 | 0.61133 | 0.90479 | 1.3711
High-tech TVSA | Lettuce | Optimistic | PV | Hydroponic growing system—operation | tap water production, seawater reverse osmosis, conventional pretreatment, baseline module, single stage ¦ tap water ¦ Cutoff, U | 0.002044 | kg | 1.2102e-05 | optimistic_lettuce.json | Hydroponic growing system | operation | Hydroponic production | 0.92871 | 0.23523 | 0.61133 | 0.90479 | 1.3711
High-tech TVSA | Lettuce | Optimistic | PV | Hydroponic growing system—operation | market for waste mineral wool ¦ waste mineral wool ¦ Cutoff, U | 0.00056705 | kg | 8.2008e-06 | optimistic_lettuce.json | Hydroponic growing system | operation | Hydroponic production | 0.92871 | 0.23523 | 0.61133 | 0.90479 | 1.3711
High-tech TVSA | Lettuce | Optimistic | PV | TVSA DAC-based CO₂ enrichment system—operation | Electricity — PV only | 2.2446 | MJ | 0.04184 | optimistic_lettuce.json | CO₂ enrichment system | operation | CO₂ enrichment - Electricity | 0.92871 | 0.23523 | 0.61133 | 0.90479 | 1.3711
High-tech TVSA | Lettuce | Optimistic | PV | TVSA DAC-based CO₂ enrichment system—operation | market for anionic resin ¦ anionic resin ¦ Cutoff, U | 0.0016361 | kg | 0.0077497 | optimistic_lettuce.json | CO₂ enrichment system | operation | CO₂ enrichment - Sorbent | 0.92871 | 0.23523 | 0.61133 | 0.90479 | 1.3711
High-tech TVSA | Lettuce | Optimistic | PV | TVSA DAC-based CO₂ enrichment system—operation | market for spent anion exchange resin from potable water production ¦ spent anion exchange resin from potable water production ¦ Cutoff, U | 0.0016361 | kg | 0.0024129 | optimistic_lettuce.json | CO₂ enrichment system | operation | CO₂ enrichment - Sorbent | 0.92871 | 0.23523 | 0.61133 | 0.90479 | 1.3711
High-tech TVSA | Lettuce | Optimistic | PV | TVSA DAC-based CO₂ enrichment system—installation | market for heat pump, 30kW ¦ heat pump, 30kW ¦ Cutoff, U | 5.5556e-07 | Item(s) | 0.0029805 | optimistic_lettuce.json | CO₂ enrichment system | installation | CO₂ enrichment — installation | 0.92871 | 0.23523 | 0.61133 | 0.90479 | 1.3711
High-tech TVSA | Lettuce | Optimistic | PV | TVSA DAC-based CO₂ enrichment system—installation | market for steel, chromium steel 18/8, hot rolled ¦ steel, chromium steel 18/8, hot rolled ¦ Cutoff, U | 6.5306e-05 | kg | 0.00036142 | optimistic_lettuce.json | CO₂ enrichment system | installation | CO₂ enrichment — installation | 0.92871 | 0.23523 | 0.61133 | 0.90479 | 1.3711
High-tech TVSA | Lettuce | Optimistic | PV | TVSA DAC-based CO₂ enrichment system—installation | market for electronics, for control units ¦ electronics, for control units ¦ Cutoff, U | 5.9722e-06 | kg | 0.0002015 | optimistic_lettuce.json | CO₂ enrichment system | installation | CO₂ enrichment — installation | 0.92871 | 0.23523 | 0.61133 | 0.90479 | 1.3711
High-tech TVSA | Lettuce | Optimistic | PV | TVSA DAC-based CO₂ enrichment system—installation | market for metal working, average for chromium steel product manufacturing ¦ metal working, average for chromium steel product manufacturing ¦ Cutoff, U | 6.5306e-05 | kg | 0.00018484 | optimistic_lettuce.json | CO₂ enrichment system | installation | CO₂ enrichment — installation | 0.92871 | 0.23523 | 0.61133 | 0.90479 | 1.3711
High-tech TVSA | Lettuce | Optimistic | PV | TVSA DAC-based CO₂ enrichment system—installation | market for steel, low-alloyed, hot rolled ¦ steel, low-alloyed, hot rolled ¦ Cutoff, U | 4.6806e-05 | kg | 0.00011717 | optimistic_lettuce.json | CO₂ enrichment system | installation | CO₂ enrichment — installation | 0.92871 | 0.23523 | 0.61133 | 0.90479 | 1.3711
High-tech TVSA | Lettuce | Optimistic | PV | TVSA DAC-based CO₂ enrichment system—installation | market for metal working, average for steel product manufacturing ¦ metal working, average for steel product manufacturing ¦ Cutoff, U | 4.6806e-05 | kg | 0.00010027 | optimistic_lettuce.json | CO₂ enrichment system | installation | CO₂ enrichment — installation | 0.92871 | 0.23523 | 0.61133 | 0.90479 | 1.3711
High-tech TVSA | Lettuce | Optimistic | PV | TVSA DAC-based CO₂ enrichment system—installation | market for aluminium, cast alloy ¦ aluminium, cast alloy ¦ Cutoff, U | 6.6667e-06 | kg | 4.5578e-05 | optimistic_lettuce.json | CO₂ enrichment system | installation | CO₂ enrichment — installation | 0.92871 | 0.23523 | 0.61133 | 0.90479 | 1.3711
High-tech TVSA | Lettuce | Optimistic | PV | TVSA DAC-based CO₂ enrichment system—installation | market for metal working, average for aluminium product manufacturing ¦ metal working, average for aluminium product manufacturing ¦ Cutoff, U | 6.6667e-06 | kg | 2.8495e-05 | optimistic_lettuce.json | CO₂ enrichment system | installation | CO₂ enrichment — installation | 0.92871 | 0.23523 | 0.61133 | 0.90479 | 1.3711
High-tech TVSA | Lettuce | Optimistic | PV | TVSA DAC-based CO₂ enrichment system—installation | market for air compressor, screw-type compressor, 4kW ¦ air compressor, screw-type compressor, 4kW ¦ Cutoff, U | 2.6786e-08 | Item(s) | 2.2828e-05 | optimistic_lettuce.json | CO₂ enrichment system | installation | CO₂ enrichment — installation | 0.92871 | 0.23523 | 0.61133 | 0.90479 | 1.3711
High-tech TVSA | Lettuce | Optimistic | PV | TVSA DAC-based CO₂ enrichment system—installation | market for electric motor, electric passenger car ¦ electric motor, electric passenger car ¦ Cutoff, U | 2.2222e-06 | kg | 2.1379e-05 | optimistic_lettuce.json | CO₂ enrichment system | installation | CO₂ enrichment — installation | 0.92871 | 0.23523 | 0.61133 | 0.90479 | 1.3711
High-tech TVSA | Lettuce | Optimistic | PV | TVSA DAC-based CO₂ enrichment system—installation | market for waste steel ¦ waste steel ¦ Cutoff, U | 0.00011211 | kg | 2.196e-06 | optimistic_lettuce.json | CO₂ enrichment system | installation | CO₂ enrichment — installation | 0.92871 | 0.23523 | 0.61133 | 0.90479 | 1.3711
High-tech TVSA | Lettuce | Optimistic | PV | TVSA DAC-based CO₂ enrichment system—installation | market for waste electric and electronic equipment ¦ waste electric and electronic equipment ¦ Cutoff, U | 8.1944e-06 | kg | 4.525e-07 | optimistic_lettuce.json | CO₂ enrichment system | installation | CO₂ enrichment — installation | 0.92871 | 0.23523 | 0.61133 | 0.90479 | 1.3711
High-tech TVSA | Lettuce | Optimistic | PV | TVSA DAC-based CO₂ enrichment system—installation | market for waste aluminium ¦ waste aluminium ¦ Cutoff, U | 6.6667e-06 | kg | 2.6972e-07 | optimistic_lettuce.json | CO₂ enrichment system | installation | CO₂ enrichment — installation | 0.92871 | 0.23523 | 0.61133 | 0.90479 | 1.3711
High-tech ConvE | Tomato | Optimistic | Grid | Chiller-based greenhouse cooling system—operation | Electricity — grid only | 47.4265 | MJ | 8.3424 | optimistic_tomato.json | GH cooling system | operation | GH cooling - Electricity | 10.8359 | 2.3008 | 7.5859 | 10.8281 | 14.8203
High-tech ConvE | Tomato | Optimistic | Grid | Liquid-CO₂ enrichment system—operation | market for carbon dioxide, liquid ¦ carbon dioxide, liquid ¦ Cutoff, U | 1.5018 | kg | 1.4232 | optimistic_tomato.json | CO₂ enrichment system | operation | CO₂ enrichment - Liquid CO₂ production | 10.8359 | 2.3008 | 7.5859 | 10.8281 | 14.8203
High-tech ConvE | Tomato | Optimistic | Grid | Liquid-CO₂ enrichment system—operation | market for transport, freight, lorry, >32 metric ton, diesel, EURO 5 ¦ transport, freight, lorry, >32 metric ton, diesel, EURO 5 ¦ Cutoff, U | 5.4065 | t*km | 0.65385 | optimistic_tomato.json | CO₂ enrichment system | operation | CO₂ enrichment - Liquid CO₂ transport | 10.8359 | 2.3008 | 7.5859 | 10.8281 | 14.8203
High-tech ConvE | Tomato | Optimistic | Grid | Hydroponic growing system—operation | market for inorganic potassium fertiliser, as K2O ¦ inorganic potassium fertiliser, as K2O ¦ Cutoff, U | 0.023541 | kg | 0.091224 | optimistic_tomato.json | Hydroponic growing system | operation | Hydroponic production | 10.8359 | 2.3008 | 7.5859 | 10.8281 | 14.8203
High-tech ConvE | Tomato | Optimistic | Grid | Hydroponic growing system—operation | market for inorganic nitrogen fertiliser, as N ¦ inorganic nitrogen fertiliser, as N ¦ Cutoff, U | 0.012674 | kg | 0.084973 | optimistic_tomato.json | Hydroponic growing system | operation | Hydroponic production | 10.8359 | 2.3008 | 7.5859 | 10.8281 | 14.8203
High-tech ConvE | Tomato | Optimistic | Grid | Hydroponic growing system—operation | market for stone wool, packed ¦ stone wool, packed ¦ Cutoff, U | 0.014634 | kg | 0.023705 | optimistic_tomato.json | Hydroponic growing system | operation | Hydroponic production | 10.8359 | 2.3008 | 7.5859 | 10.8281 | 14.8203
High-tech ConvE | Tomato | Optimistic | Grid | Hydroponic growing system—operation | market for pesticide, unspecified ¦ pesticide, unspecified ¦ Cutoff, U | 0.0016487 | kg | 0.018557 | optimistic_tomato.json | Hydroponic growing system | operation | Hydroponic production | 10.8359 | 2.3008 | 7.5859 | 10.8281 | 14.8203
High-tech ConvE | Tomato | Optimistic | Grid | Hydroponic growing system—operation | market for inorganic phosphorus fertiliser, as P2O5 ¦ inorganic phosphorus fertiliser, as P2O5 ¦ Cutoff, U | 0.0042222 | kg | 0.013789 | optimistic_tomato.json | Hydroponic growing system | operation | Hydroponic production | 10.8359 | 2.3008 | 7.5859 | 10.8281 | 14.8203
High-tech ConvE | Tomato | Optimistic | Grid | Hydroponic growing system—operation | tap water production, seawater reverse osmosis, conventional pretreatment, baseline module, single stage ¦ tap water ¦ Cutoff, U | 0.0058282 | kg | 3.5301e-05 | optimistic_tomato.json | Hydroponic growing system | operation | Hydroponic production | 10.8359 | 2.3008 | 7.5859 | 10.8281 | 14.8203
High-tech ConvE | Tomato | Optimistic | Grid | Hydroponic growing system—operation | market for waste mineral wool ¦ waste mineral wool ¦ Cutoff, U | 0.00073168 | kg | 1.0826e-05 | optimistic_tomato.json | Hydroponic growing system | operation | Hydroponic production | 10.8359 | 2.3008 | 7.5859 | 10.8281 | 14.8203
High-tech ConvE | Tomato | Optimistic | Grid | Greenhouse structure—installation | Greenhouse structure—construction | 0.035842 | m2*a | 0.13103 | optimistic_tomato.json | GH structure | installation | GH facility — installation | 10.8359 | 2.3008 | 7.5859 | 10.8281 | 14.8203
High-tech ConvE | Tomato | Optimistic | Grid | Greenhouse structure—installation | Chiller-based greenhouse cooling system—installation | 1.7921e-07 | Item(s) | 0.046994 | optimistic_tomato.json | GH structure | installation | GH facility — installation | 10.8359 | 2.3008 | 7.5859 | 10.8281 | 14.8203
High-tech ConvE | Tomato | Optimistic | Grid | Greenhouse structure—installation | market for water storage ¦ water storage ¦ Cutoff, U | 2.3952e-06 | m3 | 0.00041973 | optimistic_tomato.json | GH structure | installation | GH facility — installation | 10.8359 | 2.3008 | 7.5859 | 10.8281 | 14.8203
High-tech ConvE | Tomato | Optimistic | Grid | Liquid-CO₂ enrichment system—installation | market for steel, low-alloyed, hot rolled ¦ steel, low-alloyed, hot rolled ¦ Cutoff, U | 0.0011649 | kg | 0.0029832 | optimistic_tomato.json | CO₂ enrichment system | installation | CO₂ enrichment - Liquid CO₂ production | 10.8359 | 2.3008 | 7.5859 | 10.8281 | 14.8203
High-tech ConvE | Tomato | Optimistic | Grid | Liquid-CO₂ enrichment system—installation | market for metal working, average for steel product manufacturing ¦ metal working, average for steel product manufacturing ¦ Cutoff, U | 0.0011649 | kg | 0.0025531 | optimistic_tomato.json | CO₂ enrichment system | installation | CO₂ enrichment - Liquid CO₂ production | 10.8359 | 2.3008 | 7.5859 | 10.8281 | 14.8203
High-tech ConvE | Tomato | Optimistic | Grid | Liquid-CO₂ enrichment system—installation | market for electronics, for control units ¦ electronics, for control units ¦ Cutoff, U | 3.7634e-06 | kg | 0.0001299 | optimistic_tomato.json | CO₂ enrichment system | installation | CO₂ enrichment - Liquid CO₂ production | 10.8359 | 2.3008 | 7.5859 | 10.8281 | 14.8203
High-tech ConvE | Tomato | Optimistic | Grid | Liquid-CO₂ enrichment system—installation | market for expanded perlite ¦ expanded perlite ¦ Cutoff, U | 3.405e-05 | kg | 4.3195e-05 | optimistic_tomato.json | CO₂ enrichment system | installation | CO₂ enrichment - Liquid CO₂ production | 10.8359 | 2.3008 | 7.5859 | 10.8281 | 14.8203
High-tech ConvE | Tomato | Optimistic | Grid | Liquid-CO₂ enrichment system—installation | market for waste steel ¦ waste steel ¦ Cutoff, U | 0.0011649 | kg | 2.3344e-05 | optimistic_tomato.json | CO₂ enrichment system | installation | CO₂ enrichment - Liquid CO₂ production | 10.8359 | 2.3008 | 7.5859 | 10.8281 | 14.8203
High-tech ConvE | Tomato | Optimistic | Grid | Liquid-CO₂ enrichment system—installation | market for waste electric and electronic equipment ¦ waste electric and electronic equipment ¦ Cutoff, U | 3.7634e-06 | kg | 2.1261e-07 | optimistic_tomato.json | CO₂ enrichment system | installation | CO₂ enrichment - Liquid CO₂ production | 10.8359 | 2.3008 | 7.5859 | 10.8281 | 14.8203
High-tech ConvE | Tomato | Optimistic | Grid + PV | Chiller-based greenhouse cooling system—operation | Electricity — grid + PV | 47.4265 | MJ | 4.5906 | optimistic_tomato.json | GH cooling system | operation | GH cooling - Electricity | 7.0664 | 1.6426 | 4.6133 | 6.9141 | 10.1797
High-tech ConvE | Tomato | Optimistic | Grid + PV | Liquid-CO₂ enrichment system—operation | market for carbon dioxide, liquid ¦ carbon dioxide, liquid ¦ Cutoff, U | 1.5018 | kg | 1.4131 | optimistic_tomato.json | CO₂ enrichment system | operation | CO₂ enrichment - Liquid CO₂ production | 7.0664 | 1.6426 | 4.6133 | 6.9141 | 10.1797
High-tech ConvE | Tomato | Optimistic | Grid + PV | Liquid-CO₂ enrichment system—operation | market for transport, freight, lorry, >32 metric ton, diesel, EURO 5 ¦ transport, freight, lorry, >32 metric ton, diesel, EURO 5 ¦ Cutoff, U | 5.4065 | t*km | 0.64921 | optimistic_tomato.json | CO₂ enrichment system | operation | CO₂ enrichment - Liquid CO₂ transport | 7.0664 | 1.6426 | 4.6133 | 6.9141 | 10.1797
High-tech ConvE | Tomato | Optimistic | Grid + PV | Hydroponic growing system—operation | market for inorganic potassium fertiliser, as K2O ¦ inorganic potassium fertiliser, as K2O ¦ Cutoff, U | 0.023541 | kg | 0.090577 | optimistic_tomato.json | Hydroponic growing system | operation | Hydroponic production | 7.0664 | 1.6426 | 4.6133 | 6.9141 | 10.1797
High-tech ConvE | Tomato | Optimistic | Grid + PV | Hydroponic growing system—operation | market for inorganic nitrogen fertiliser, as N ¦ inorganic nitrogen fertiliser, as N ¦ Cutoff, U | 0.012674 | kg | 0.08437 | optimistic_tomato.json | Hydroponic growing system | operation | Hydroponic production | 7.0664 | 1.6426 | 4.6133 | 6.9141 | 10.1797
High-tech ConvE | Tomato | Optimistic | Grid + PV | Hydroponic growing system—operation | market for stone wool, packed ¦ stone wool, packed ¦ Cutoff, U | 0.014634 | kg | 0.023536 | optimistic_tomato.json | Hydroponic growing system | operation | Hydroponic production | 7.0664 | 1.6426 | 4.6133 | 6.9141 | 10.1797
High-tech ConvE | Tomato | Optimistic | Grid + PV | Hydroponic growing system—operation | market for pesticide, unspecified ¦ pesticide, unspecified ¦ Cutoff, U | 0.0016487 | kg | 0.018425 | optimistic_tomato.json | Hydroponic growing system | operation | Hydroponic production | 7.0664 | 1.6426 | 4.6133 | 6.9141 | 10.1797
High-tech ConvE | Tomato | Optimistic | Grid + PV | Hydroponic growing system—operation | market for inorganic phosphorus fertiliser, as P2O5 ¦ inorganic phosphorus fertiliser, as P2O5 ¦ Cutoff, U | 0.0042222 | kg | 0.013691 | optimistic_tomato.json | Hydroponic growing system | operation | Hydroponic production | 7.0664 | 1.6426 | 4.6133 | 6.9141 | 10.1797
High-tech ConvE | Tomato | Optimistic | Grid + PV | Hydroponic growing system—operation | tap water production, seawater reverse osmosis, conventional pretreatment, baseline module, single stage ¦ tap water ¦ Cutoff, U | 0.0058282 | kg | 3.5051e-05 | optimistic_tomato.json | Hydroponic growing system | operation | Hydroponic production | 7.0664 | 1.6426 | 4.6133 | 6.9141 | 10.1797
High-tech ConvE | Tomato | Optimistic | Grid + PV | Hydroponic growing system—operation | market for waste mineral wool ¦ waste mineral wool ¦ Cutoff, U | 0.00073168 | kg | 1.0749e-05 | optimistic_tomato.json | Hydroponic growing system | operation | Hydroponic production | 7.0664 | 1.6426 | 4.6133 | 6.9141 | 10.1797
High-tech ConvE | Tomato | Optimistic | Grid + PV | Greenhouse structure—installation | Greenhouse structure—construction | 0.035842 | m2*a | 0.1301 | optimistic_tomato.json | GH structure | installation | GH facility — installation | 7.0664 | 1.6426 | 4.6133 | 6.9141 | 10.1797
High-tech ConvE | Tomato | Optimistic | Grid + PV | Greenhouse structure—installation | Chiller-based greenhouse cooling system—installation | 1.7921e-07 | Item(s) | 0.04666 | optimistic_tomato.json | GH structure | installation | GH facility — installation | 7.0664 | 1.6426 | 4.6133 | 6.9141 | 10.1797
High-tech ConvE | Tomato | Optimistic | Grid + PV | Greenhouse structure—installation | market for water storage ¦ water storage ¦ Cutoff, U | 2.3952e-06 | m3 | 0.00041675 | optimistic_tomato.json | GH structure | installation | GH facility — installation | 7.0664 | 1.6426 | 4.6133 | 6.9141 | 10.1797
High-tech ConvE | Tomato | Optimistic | Grid + PV | Liquid-CO₂ enrichment system—installation | market for steel, low-alloyed, hot rolled ¦ steel, low-alloyed, hot rolled ¦ Cutoff, U | 0.0011649 | kg | 0.0029621 | optimistic_tomato.json | CO₂ enrichment system | installation | CO₂ enrichment - Liquid CO₂ production | 7.0664 | 1.6426 | 4.6133 | 6.9141 | 10.1797
High-tech ConvE | Tomato | Optimistic | Grid + PV | Liquid-CO₂ enrichment system—installation | market for metal working, average for steel product manufacturing ¦ metal working, average for steel product manufacturing ¦ Cutoff, U | 0.0011649 | kg | 0.002535 | optimistic_tomato.json | CO₂ enrichment system | installation | CO₂ enrichment - Liquid CO₂ production | 7.0664 | 1.6426 | 4.6133 | 6.9141 | 10.1797
High-tech ConvE | Tomato | Optimistic | Grid + PV | Liquid-CO₂ enrichment system—installation | market for electronics, for control units ¦ electronics, for control units ¦ Cutoff, U | 3.7634e-06 | kg | 0.00012898 | optimistic_tomato.json | CO₂ enrichment system | installation | CO₂ enrichment - Liquid CO₂ production | 7.0664 | 1.6426 | 4.6133 | 6.9141 | 10.1797
High-tech ConvE | Tomato | Optimistic | Grid + PV | Liquid-CO₂ enrichment system—installation | market for expanded perlite ¦ expanded perlite ¦ Cutoff, U | 3.405e-05 | kg | 4.2888e-05 | optimistic_tomato.json | CO₂ enrichment system | installation | CO₂ enrichment - Liquid CO₂ production | 7.0664 | 1.6426 | 4.6133 | 6.9141 | 10.1797
High-tech ConvE | Tomato | Optimistic | Grid + PV | Liquid-CO₂ enrichment system—installation | market for waste steel ¦ waste steel ¦ Cutoff, U | 0.0011649 | kg | 2.3178e-05 | optimistic_tomato.json | CO₂ enrichment system | installation | CO₂ enrichment - Liquid CO₂ production | 7.0664 | 1.6426 | 4.6133 | 6.9141 | 10.1797
High-tech ConvE | Tomato | Optimistic | Grid + PV | Liquid-CO₂ enrichment system—installation | market for waste electric and electronic equipment ¦ waste electric and electronic equipment ¦ Cutoff, U | 3.7634e-06 | kg | 2.111e-07 | optimistic_tomato.json | CO₂ enrichment system | installation | CO₂ enrichment - Liquid CO₂ production | 7.0664 | 1.6426 | 4.6133 | 6.9141 | 10.1797
High-tech ConvE | Tomato | Optimistic | PV | Liquid-CO₂ enrichment system—operation | market for carbon dioxide, liquid ¦ carbon dioxide, liquid ¦ Cutoff, U | 1.5018 | kg | 1.3907 | optimistic_tomato.json | CO₂ enrichment system | operation | CO₂ enrichment - Liquid CO₂ production | 3.3203 | 0.9751 | 2.1445 | 3.1348 | 5.1133
High-tech ConvE | Tomato | Optimistic | PV | Liquid-CO₂ enrichment system—operation | market for transport, freight, lorry, >32 metric ton, diesel, EURO 5 ¦ transport, freight, lorry, >32 metric ton, diesel, EURO 5 ¦ Cutoff, U | 5.4065 | t*km | 0.63892 | optimistic_tomato.json | CO₂ enrichment system | operation | CO₂ enrichment - Liquid CO₂ transport | 3.3203 | 0.9751 | 2.1445 | 3.1348 | 5.1133
High-tech ConvE | Tomato | Optimistic | PV | Chiller-based greenhouse cooling system—operation | Electricity — PV only | 47.4265 | MJ | 0.88376 | optimistic_tomato.json | GH cooling system | operation | GH cooling - Electricity | 3.3203 | 0.9751 | 2.1445 | 3.1348 | 5.1133
High-tech ConvE | Tomato | Optimistic | PV | Hydroponic growing system—operation | market for inorganic potassium fertiliser, as K2O ¦ inorganic potassium fertiliser, as K2O ¦ Cutoff, U | 0.023541 | kg | 0.089141 | optimistic_tomato.json | Hydroponic growing system | operation | Hydroponic production | 3.3203 | 0.9751 | 2.1445 | 3.1348 | 5.1133
High-tech ConvE | Tomato | Optimistic | PV | Hydroponic growing system—operation | market for inorganic nitrogen fertiliser, as N ¦ inorganic nitrogen fertiliser, as N ¦ Cutoff, U | 0.012674 | kg | 0.083032 | optimistic_tomato.json | Hydroponic growing system | operation | Hydroponic production | 3.3203 | 0.9751 | 2.1445 | 3.1348 | 5.1133
High-tech ConvE | Tomato | Optimistic | PV | Hydroponic growing system—operation | market for stone wool, packed ¦ stone wool, packed ¦ Cutoff, U | 0.014634 | kg | 0.023163 | optimistic_tomato.json | Hydroponic growing system | operation | Hydroponic production | 3.3203 | 0.9751 | 2.1445 | 3.1348 | 5.1133
High-tech ConvE | Tomato | Optimistic | PV | Hydroponic growing system—operation | market for pesticide, unspecified ¦ pesticide, unspecified ¦ Cutoff, U | 0.0016487 | kg | 0.018133 | optimistic_tomato.json | Hydroponic growing system | operation | Hydroponic production | 3.3203 | 0.9751 | 2.1445 | 3.1348 | 5.1133
High-tech ConvE | Tomato | Optimistic | PV | Hydroponic growing system—operation | market for inorganic phosphorus fertiliser, as P2O5 ¦ inorganic phosphorus fertiliser, as P2O5 ¦ Cutoff, U | 0.0042222 | kg | 0.013474 | optimistic_tomato.json | Hydroponic growing system | operation | Hydroponic production | 3.3203 | 0.9751 | 2.1445 | 3.1348 | 5.1133
High-tech ConvE | Tomato | Optimistic | PV | Hydroponic growing system—operation | tap water production, seawater reverse osmosis, conventional pretreatment, baseline module, single stage ¦ tap water ¦ Cutoff, U | 0.0058282 | kg | 3.4495e-05 | optimistic_tomato.json | Hydroponic growing system | operation | Hydroponic production | 3.3203 | 0.9751 | 2.1445 | 3.1348 | 5.1133
High-tech ConvE | Tomato | Optimistic | PV | Hydroponic growing system—operation | market for waste mineral wool ¦ waste mineral wool ¦ Cutoff, U | 0.00073168 | kg | 1.0578e-05 | optimistic_tomato.json | Hydroponic growing system | operation | Hydroponic production | 3.3203 | 0.9751 | 2.1445 | 3.1348 | 5.1133
High-tech ConvE | Tomato | Optimistic | PV | Greenhouse structure—installation | Greenhouse structure—construction | 0.035842 | m2*a | 0.12804 | optimistic_tomato.json | GH structure | installation | GH facility — installation | 3.3203 | 0.9751 | 2.1445 | 3.1348 | 5.1133
High-tech ConvE | Tomato | Optimistic | PV | Greenhouse structure—installation | Chiller-based greenhouse cooling system—installation | 1.7921e-07 | Item(s) | 0.045921 | optimistic_tomato.json | GH structure | installation | GH facility — installation | 3.3203 | 0.9751 | 2.1445 | 3.1348 | 5.1133
High-tech ConvE | Tomato | Optimistic | PV | Greenhouse structure—installation | market for water storage ¦ water storage ¦ Cutoff, U | 2.3952e-06 | m3 | 0.00041015 | optimistic_tomato.json | GH structure | installation | GH facility — installation | 3.3203 | 0.9751 | 2.1445 | 3.1348 | 5.1133
High-tech ConvE | Tomato | Optimistic | PV | Liquid-CO₂ enrichment system—installation | market for steel, low-alloyed, hot rolled ¦ steel, low-alloyed, hot rolled ¦ Cutoff, U | 0.0011649 | kg | 0.0029151 | optimistic_tomato.json | CO₂ enrichment system | installation | CO₂ enrichment - Liquid CO₂ production | 3.3203 | 0.9751 | 2.1445 | 3.1348 | 5.1133
High-tech ConvE | Tomato | Optimistic | PV | Liquid-CO₂ enrichment system—installation | market for metal working, average for steel product manufacturing ¦ metal working, average for steel product manufacturing ¦ Cutoff, U | 0.0011649 | kg | 0.0024948 | optimistic_tomato.json | CO₂ enrichment system | installation | CO₂ enrichment - Liquid CO₂ production | 3.3203 | 0.9751 | 2.1445 | 3.1348 | 5.1133
High-tech ConvE | Tomato | Optimistic | PV | Liquid-CO₂ enrichment system—installation | market for electronics, for control units ¦ electronics, for control units ¦ Cutoff, U | 3.7634e-06 | kg | 0.00012694 | optimistic_tomato.json | CO₂ enrichment system | installation | CO₂ enrichment - Liquid CO₂ production | 3.3203 | 0.9751 | 2.1445 | 3.1348 | 5.1133
High-tech ConvE | Tomato | Optimistic | PV | Liquid-CO₂ enrichment system—installation | market for expanded perlite ¦ expanded perlite ¦ Cutoff, U | 3.405e-05 | kg | 4.2209e-05 | optimistic_tomato.json | CO₂ enrichment system | installation | CO₂ enrichment - Liquid CO₂ production | 3.3203 | 0.9751 | 2.1445 | 3.1348 | 5.1133
High-tech ConvE | Tomato | Optimistic | PV | Liquid-CO₂ enrichment system—installation | market for waste steel ¦ waste steel ¦ Cutoff, U | 0.0011649 | kg | 2.2811e-05 | optimistic_tomato.json | CO₂ enrichment system | installation | CO₂ enrichment - Liquid CO₂ production | 3.3203 | 0.9751 | 2.1445 | 3.1348 | 5.1133
High-tech ConvE | Tomato | Optimistic | PV | Liquid-CO₂ enrichment system—installation | market for waste electric and electronic equipment ¦ waste electric and electronic equipment ¦ Cutoff, U | 3.7634e-06 | kg | 2.0775e-07 | optimistic_tomato.json | CO₂ enrichment system | installation | CO₂ enrichment - Liquid CO₂ production | 3.3203 | 0.9751 | 2.1445 | 3.1348 | 5.1133
High-tech MSA | Tomato | Optimistic | Grid | Chiller-based greenhouse cooling system—operation | Electricity — grid only | 47.4265 | MJ | 7.828 | optimistic_tomato.json | GH cooling system | operation | GH cooling - Electricity | 9.9922 | 2.2031 | 7.1484 | 9.8906 | 14.125
High-tech MSA | Tomato | Optimistic | Grid | MSA DAC-based CO₂ enrichment system—operation | Electricity — grid only | 10.3399 | MJ | 1.7067 | optimistic_tomato.json | CO₂ enrichment system | operation | CO₂ enrichment - Electricity | 9.9922 | 2.2031 | 7.1484 | 9.8906 | 14.125
High-tech MSA | Tomato | Optimistic | Grid | MSA DAC-based CO₂ enrichment system—operation | market for anionic resin ¦ anionic resin ¦ Cutoff, U | 0.0070323 | kg | 0.031976 | optimistic_tomato.json | CO₂ enrichment system | operation | CO₂ enrichment - Sorbent | 9.9922 | 2.2031 | 7.1484 | 9.8906 | 14.125
High-tech MSA | Tomato | Optimistic | Grid | MSA DAC-based CO₂ enrichment system—operation | tap water production, seawater reverse osmosis, conventional pretreatment, baseline module, single stage ¦ tap water ¦ Cutoff, U | 4.9606 | kg | 0.028193 | optimistic_tomato.json | CO₂ enrichment system | operation | CO₂ enrichment - Water | 9.9922 | 2.2031 | 7.1484 | 9.8906 | 14.125
High-tech MSA | Tomato | Optimistic | Grid | MSA DAC-based CO₂ enrichment system—operation | market for spent anion exchange resin from potable water production ¦ spent anion exchange resin from potable water production ¦ Cutoff, U | 0.0070323 | kg | 0.0099557 | optimistic_tomato.json | CO₂ enrichment system | operation | CO₂ enrichment - Sorbent | 9.9922 | 2.2031 | 7.1484 | 9.8906 | 14.125
High-tech MSA | Tomato | Optimistic | Grid | Hydroponic growing system—operation | market for inorganic potassium fertiliser, as K2O ¦ inorganic potassium fertiliser, as K2O ¦ Cutoff, U | 0.023541 | kg | 0.085599 | optimistic_tomato.json | Hydroponic growing system | operation | Hydroponic production | 9.9922 | 2.2031 | 7.1484 | 9.8906 | 14.125
High-tech MSA | Tomato | Optimistic | Grid | Hydroponic growing system—operation | market for inorganic nitrogen fertiliser, as N ¦ inorganic nitrogen fertiliser, as N ¦ Cutoff, U | 0.012674 | kg | 0.079733 | optimistic_tomato.json | Hydroponic growing system | operation | Hydroponic production | 9.9922 | 2.2031 | 7.1484 | 9.8906 | 14.125
High-tech MSA | Tomato | Optimistic | Grid | Hydroponic growing system—operation | market for stone wool, packed ¦ stone wool, packed ¦ Cutoff, U | 0.014634 | kg | 0.022243 | optimistic_tomato.json | Hydroponic growing system | operation | Hydroponic production | 9.9922 | 2.2031 | 7.1484 | 9.8906 | 14.125
High-tech MSA | Tomato | Optimistic | Grid | Hydroponic growing system—operation | market for pesticide, unspecified ¦ pesticide, unspecified ¦ Cutoff, U | 0.0016487 | kg | 0.017413 | optimistic_tomato.json | Hydroponic growing system | operation | Hydroponic production | 9.9922 | 2.2031 | 7.1484 | 9.8906 | 14.125
High-tech MSA | Tomato | Optimistic | Grid | Hydroponic growing system—operation | market for inorganic phosphorus fertiliser, as P2O5 ¦ inorganic phosphorus fertiliser, as P2O5 ¦ Cutoff, U | 0.0042222 | kg | 0.012938 | optimistic_tomato.json | Hydroponic growing system | operation | Hydroponic production | 9.9922 | 2.2031 | 7.1484 | 9.8906 | 14.125
High-tech MSA | Tomato | Optimistic | Grid | Hydroponic growing system—operation | tap water production, seawater reverse osmosis, conventional pretreatment, baseline module, single stage ¦ tap water ¦ Cutoff, U | 0.0058282 | kg | 3.3124e-05 | optimistic_tomato.json | Hydroponic growing system | operation | Hydroponic production | 9.9922 | 2.2031 | 7.1484 | 9.8906 | 14.125
High-tech MSA | Tomato | Optimistic | Grid | Hydroponic growing system—operation | market for waste mineral wool ¦ waste mineral wool ¦ Cutoff, U | 0.00073168 | kg | 1.0158e-05 | optimistic_tomato.json | Hydroponic growing system | operation | Hydroponic production | 9.9922 | 2.2031 | 7.1484 | 9.8906 | 14.125
High-tech MSA | Tomato | Optimistic | Grid | Greenhouse structure—installation | Greenhouse structure—construction | 0.035842 | m2*a | 0.12295 | optimistic_tomato.json | GH structure | installation | GH facility — installation | 9.9922 | 2.2031 | 7.1484 | 9.8906 | 14.125
High-tech MSA | Tomato | Optimistic | Grid | Greenhouse structure—installation | Chiller-based greenhouse cooling system—installation | 1.7921e-07 | Item(s) | 0.044096 | optimistic_tomato.json | GH structure | installation | GH facility — installation | 9.9922 | 2.2031 | 7.1484 | 9.8906 | 14.125
High-tech MSA | Tomato | Optimistic | Grid | Greenhouse structure—installation | market for water storage ¦ water storage ¦ Cutoff, U | 2.3952e-06 | m3 | 0.00039385 | optimistic_tomato.json | GH structure | installation | GH facility — installation | 9.9922 | 2.2031 | 7.1484 | 9.8906 | 14.125
High-tech MSA | Tomato | Optimistic | Grid | MSA DAC-based CO₂ enrichment system—installation | market for steel, chromium steel 18/8, hot rolled ¦ steel, chromium steel 18/8, hot rolled ¦ Cutoff, U | 9.8387e-05 | kg | 0.0005227 | optimistic_tomato.json | CO₂ enrichment system | installation | CO₂ enrichment — installation | 9.9922 | 2.2031 | 7.1484 | 9.8906 | 14.125
High-tech MSA | Tomato | Optimistic | Grid | MSA DAC-based CO₂ enrichment system—installation | market for electronics, for control units ¦ electronics, for control units ¦ Cutoff, U | 7.5269e-06 | kg | 0.00024378 | optimistic_tomato.json | CO₂ enrichment system | installation | CO₂ enrichment — installation | 9.9922 | 2.2031 | 7.1484 | 9.8906 | 14.125
High-tech MSA | Tomato | Optimistic | Grid | MSA DAC-based CO₂ enrichment system—installation | market for metal working, average for chromium steel product manufacturing ¦ metal working, average for chromium steel product manufacturing ¦ Cutoff, U | 8.3978e-05 | kg | 0.00022817 | optimistic_tomato.json | CO₂ enrichment system | installation | CO₂ enrichment — installation | 9.9922 | 2.2031 | 7.1484 | 9.8906 | 14.125
High-tech MSA | Tomato | Optimistic | Grid | MSA DAC-based CO₂ enrichment system—installation | market for steel, low-alloyed, hot rolled ¦ steel, low-alloyed, hot rolled ¦ Cutoff, U | 8.6022e-05 | kg | 0.00020672 | optimistic_tomato.json | CO₂ enrichment system | installation | CO₂ enrichment — installation | 9.9922 | 2.2031 | 7.1484 | 9.8906 | 14.125
High-tech MSA | Tomato | Optimistic | Grid | MSA DAC-based CO₂ enrichment system—installation | market for metal working, average for steel product manufacturing ¦ metal working, average for steel product manufacturing ¦ Cutoff, U | 0.00010043 | kg | 0.00020654 | optimistic_tomato.json | CO₂ enrichment system | installation | CO₂ enrichment — installation | 9.9922 | 2.2031 | 7.1484 | 9.8906 | 14.125
High-tech MSA | Tomato | Optimistic | Grid | MSA DAC-based CO₂ enrichment system—installation | market for electric motor, electric passenger car ¦ electric motor, electric passenger car ¦ Cutoff, U | 1.9355e-05 | kg | 0.00017875 | optimistic_tomato.json | CO₂ enrichment system | installation | CO₂ enrichment — installation | 9.9922 | 2.2031 | 7.1484 | 9.8906 | 14.125
High-tech MSA | Tomato | Optimistic | Grid | MSA DAC-based CO₂ enrichment system—installation | market for aluminium, cast alloy ¦ aluminium, cast alloy ¦ Cutoff, U | 2.5806e-05 | kg | 0.00016937 | optimistic_tomato.json | CO₂ enrichment system | installation | CO₂ enrichment — installation | 9.9922 | 2.2031 | 7.1484 | 9.8906 | 14.125
High-tech MSA | Tomato | Optimistic | Grid | MSA DAC-based CO₂ enrichment system—installation | market for polyvinyl chloride, emulsion polymerised ¦ polyvinyl chloride, emulsion polymerised ¦ Cutoff, U | 3.8172e-05 | kg | 0.00011662 | optimistic_tomato.json | CO₂ enrichment system | installation | CO₂ enrichment — installation | 9.9922 | 2.2031 | 7.1484 | 9.8906 | 14.125
High-tech MSA | Tomato | Optimistic | Grid | MSA DAC-based CO₂ enrichment system—installation | market for metal working, average for aluminium product manufacturing ¦ metal working, average for aluminium product manufacturing ¦ Cutoff, U | 2.5806e-05 | kg | 0.00010589 | optimistic_tomato.json | CO₂ enrichment system | installation | CO₂ enrichment — installation | 9.9922 | 2.2031 | 7.1484 | 9.8906 | 14.125
High-tech MSA | Tomato | Optimistic | Grid | MSA DAC-based CO₂ enrichment system—installation | market for waste plastic, mixture ¦ waste plastic, mixture ¦ Cutoff, U | 3.8172e-05 | kg | 2.4339e-05 | optimistic_tomato.json | CO₂ enrichment system | installation | CO₂ enrichment — installation | 9.9922 | 2.2031 | 7.1484 | 9.8906 | 14.125
High-tech MSA | Tomato | Optimistic | Grid | MSA DAC-based CO₂ enrichment system—installation | market for waste steel ¦ waste steel ¦ Cutoff, U | 0.00018441 | kg | 3.4676e-06 | optimistic_tomato.json | CO₂ enrichment system | installation | CO₂ enrichment — installation | 9.9922 | 2.2031 | 7.1484 | 9.8906 | 14.125
High-tech MSA | Tomato | Optimistic | Grid | MSA DAC-based CO₂ enrichment system—installation | market for waste electric and electronic equipment ¦ waste electric and electronic equipment ¦ Cutoff, U | 2.6882e-05 | kg | 1.425e-06 | optimistic_tomato.json | CO₂ enrichment system | installation | CO₂ enrichment — installation | 9.9922 | 2.2031 | 7.1484 | 9.8906 | 14.125
High-tech MSA | Tomato | Optimistic | Grid | MSA DAC-based CO₂ enrichment system—installation | market for waste aluminium ¦ waste aluminium ¦ Cutoff, U | 2.5806e-05 | kg | 1.0023e-06 | optimistic_tomato.json | CO₂ enrichment system | installation | CO₂ enrichment — installation | 9.9922 | 2.2031 | 7.1484 | 9.8906 | 14.125
High-tech MSA | Tomato | Optimistic | Grid + PV | Chiller-based greenhouse cooling system—operation | Electricity — grid + PV | 47.4265 | MJ | 4.3977 | optimistic_tomato.json | GH cooling system | operation | GH cooling - Electricity | 5.8203 | 1.2764 | 4.0391 | 5.7734 | 7.9922
High-tech MSA | Tomato | Optimistic | Grid + PV | MSA DAC-based CO₂ enrichment system—operation | Electricity — grid + PV | 10.3399 | MJ | 0.95879 | optimistic_tomato.json | CO₂ enrichment system | operation | CO₂ enrichment - Electricity | 5.8203 | 1.2764 | 4.0391 | 5.7734 | 7.9922
High-tech MSA | Tomato | Optimistic | Grid + PV | MSA DAC-based CO₂ enrichment system—operation | market for anionic resin ¦ anionic resin ¦ Cutoff, U | 0.0070323 | kg | 0.032413 | optimistic_tomato.json | CO₂ enrichment system | operation | CO₂ enrichment - Sorbent | 5.8203 | 1.2764 | 4.0391 | 5.7734 | 7.9922
High-tech MSA | Tomato | Optimistic | Grid + PV | MSA DAC-based CO₂ enrichment system—operation | tap water production, seawater reverse osmosis, conventional pretreatment, baseline module, single stage ¦ tap water ¦ Cutoff, U | 4.9606 | kg | 0.028579 | optimistic_tomato.json | CO₂ enrichment system | operation | CO₂ enrichment - Water | 5.8203 | 1.2764 | 4.0391 | 5.7734 | 7.9922
High-tech MSA | Tomato | Optimistic | Grid + PV | MSA DAC-based CO₂ enrichment system—operation | market for spent anion exchange resin from potable water production ¦ spent anion exchange resin from potable water production ¦ Cutoff, U | 0.0070323 | kg | 0.010092 | optimistic_tomato.json | CO₂ enrichment system | operation | CO₂ enrichment - Sorbent | 5.8203 | 1.2764 | 4.0391 | 5.7734 | 7.9922
High-tech MSA | Tomato | Optimistic | Grid + PV | Hydroponic growing system—operation | market for inorganic potassium fertiliser, as K2O ¦ inorganic potassium fertiliser, as K2O ¦ Cutoff, U | 0.023541 | kg | 0.086771 | optimistic_tomato.json | Hydroponic growing system | operation | Hydroponic production | 5.8203 | 1.2764 | 4.0391 | 5.7734 | 7.9922
High-tech MSA | Tomato | Optimistic | Grid + PV | Hydroponic growing system—operation | market for inorganic nitrogen fertiliser, as N ¦ inorganic nitrogen fertiliser, as N ¦ Cutoff, U | 0.012674 | kg | 0.080824 | optimistic_tomato.json | Hydroponic growing system | operation | Hydroponic production | 5.8203 | 1.2764 | 4.0391 | 5.7734 | 7.9922
High-tech MSA | Tomato | Optimistic | Grid + PV | Hydroponic growing system—operation | market for stone wool, packed ¦ stone wool, packed ¦ Cutoff, U | 0.014634 | kg | 0.022547 | optimistic_tomato.json | Hydroponic growing system | operation | Hydroponic production | 5.8203 | 1.2764 | 4.0391 | 5.7734 | 7.9922
High-tech MSA | Tomato | Optimistic | Grid + PV | Hydroponic growing system—operation | market for pesticide, unspecified ¦ pesticide, unspecified ¦ Cutoff, U | 0.0016487 | kg | 0.017651 | optimistic_tomato.json | Hydroponic growing system | operation | Hydroponic production | 5.8203 | 1.2764 | 4.0391 | 5.7734 | 7.9922
High-tech MSA | Tomato | Optimistic | Grid + PV | Hydroponic growing system—operation | market for inorganic phosphorus fertiliser, as P2O5 ¦ inorganic phosphorus fertiliser, as P2O5 ¦ Cutoff, U | 0.0042222 | kg | 0.013115 | optimistic_tomato.json | Hydroponic growing system | operation | Hydroponic production | 5.8203 | 1.2764 | 4.0391 | 5.7734 | 7.9922
High-tech MSA | Tomato | Optimistic | Grid + PV | Hydroponic growing system—operation | tap water production, seawater reverse osmosis, conventional pretreatment, baseline module, single stage ¦ tap water ¦ Cutoff, U | 0.0058282 | kg | 3.3578e-05 | optimistic_tomato.json | Hydroponic growing system | operation | Hydroponic production | 5.8203 | 1.2764 | 4.0391 | 5.7734 | 7.9922
High-tech MSA | Tomato | Optimistic | Grid + PV | Hydroponic growing system—operation | market for waste mineral wool ¦ waste mineral wool ¦ Cutoff, U | 0.00073168 | kg | 1.0297e-05 | optimistic_tomato.json | Hydroponic growing system | operation | Hydroponic production | 5.8203 | 1.2764 | 4.0391 | 5.7734 | 7.9922
High-tech MSA | Tomato | Optimistic | Grid + PV | Greenhouse structure—installation | Greenhouse structure—construction | 0.035842 | m2*a | 0.12463 | optimistic_tomato.json | GH structure | installation | GH facility — installation | 5.8203 | 1.2764 | 4.0391 | 5.7734 | 7.9922
High-tech MSA | Tomato | Optimistic | Grid + PV | Greenhouse structure—installation | Chiller-based greenhouse cooling system—installation | 1.7921e-07 | Item(s) | 0.044699 | optimistic_tomato.json | GH structure | installation | GH facility — installation | 5.8203 | 1.2764 | 4.0391 | 5.7734 | 7.9922
High-tech MSA | Tomato | Optimistic | Grid + PV | Greenhouse structure—installation | market for water storage ¦ water storage ¦ Cutoff, U | 2.3952e-06 | m3 | 0.00039924 | optimistic_tomato.json | GH structure | installation | GH facility — installation | 5.8203 | 1.2764 | 4.0391 | 5.7734 | 7.9922
High-tech MSA | Tomato | Optimistic | Grid + PV | MSA DAC-based CO₂ enrichment system—installation | market for steel, chromium steel 18/8, hot rolled ¦ steel, chromium steel 18/8, hot rolled ¦ Cutoff, U | 9.8387e-05 | kg | 0.00052985 | optimistic_tomato.json | CO₂ enrichment system | installation | CO₂ enrichment — installation | 5.8203 | 1.2764 | 4.0391 | 5.7734 | 7.9922
High-tech MSA | Tomato | Optimistic | Grid + PV | MSA DAC-based CO₂ enrichment system—installation | market for electronics, for control units ¦ electronics, for control units ¦ Cutoff, U | 7.5269e-06 | kg | 0.00024712 | optimistic_tomato.json | CO₂ enrichment system | installation | CO₂ enrichment — installation | 5.8203 | 1.2764 | 4.0391 | 5.7734 | 7.9922
High-tech MSA | Tomato | Optimistic | Grid + PV | MSA DAC-based CO₂ enrichment system—installation | market for metal working, average for chromium steel product manufacturing ¦ metal working, average for chromium steel product manufacturing ¦ Cutoff, U | 8.3978e-05 | kg | 0.0002313 | optimistic_tomato.json | CO₂ enrichment system | installation | CO₂ enrichment — installation | 5.8203 | 1.2764 | 4.0391 | 5.7734 | 7.9922
High-tech MSA | Tomato | Optimistic | Grid + PV | MSA DAC-based CO₂ enrichment system—installation | market for steel, low-alloyed, hot rolled ¦ steel, low-alloyed, hot rolled ¦ Cutoff, U | 8.6022e-05 | kg | 0.00020955 | optimistic_tomato.json | CO₂ enrichment system | installation | CO₂ enrichment — installation | 5.8203 | 1.2764 | 4.0391 | 5.7734 | 7.9922
High-tech MSA | Tomato | Optimistic | Grid + PV | MSA DAC-based CO₂ enrichment system—installation | market for metal working, average for steel product manufacturing ¦ metal working, average for steel product manufacturing ¦ Cutoff, U | 0.00010043 | kg | 0.00020937 | optimistic_tomato.json | CO₂ enrichment system | installation | CO₂ enrichment — installation | 5.8203 | 1.2764 | 4.0391 | 5.7734 | 7.9922
High-tech MSA | Tomato | Optimistic | Grid + PV | MSA DAC-based CO₂ enrichment system—installation | market for electric motor, electric passenger car ¦ electric motor, electric passenger car ¦ Cutoff, U | 1.9355e-05 | kg | 0.0001812 | optimistic_tomato.json | CO₂ enrichment system | installation | CO₂ enrichment — installation | 5.8203 | 1.2764 | 4.0391 | 5.7734 | 7.9922
High-tech MSA | Tomato | Optimistic | Grid + PV | MSA DAC-based CO₂ enrichment system—installation | market for aluminium, cast alloy ¦ aluminium, cast alloy ¦ Cutoff, U | 2.5806e-05 | kg | 0.00017169 | optimistic_tomato.json | CO₂ enrichment system | installation | CO₂ enrichment — installation | 5.8203 | 1.2764 | 4.0391 | 5.7734 | 7.9922
High-tech MSA | Tomato | Optimistic | Grid + PV | MSA DAC-based CO₂ enrichment system—installation | market for polyvinyl chloride, emulsion polymerised ¦ polyvinyl chloride, emulsion polymerised ¦ Cutoff, U | 3.8172e-05 | kg | 0.00011821 | optimistic_tomato.json | CO₂ enrichment system | installation | CO₂ enrichment — installation | 5.8203 | 1.2764 | 4.0391 | 5.7734 | 7.9922
High-tech MSA | Tomato | Optimistic | Grid + PV | MSA DAC-based CO₂ enrichment system—installation | market for metal working, average for aluminium product manufacturing ¦ metal working, average for aluminium product manufacturing ¦ Cutoff, U | 2.5806e-05 | kg | 0.00010734 | optimistic_tomato.json | CO₂ enrichment system | installation | CO₂ enrichment — installation | 5.8203 | 1.2764 | 4.0391 | 5.7734 | 7.9922
High-tech MSA | Tomato | Optimistic | Grid + PV | MSA DAC-based CO₂ enrichment system—installation | market for waste plastic, mixture ¦ waste plastic, mixture ¦ Cutoff, U | 3.8172e-05 | kg | 2.4672e-05 | optimistic_tomato.json | CO₂ enrichment system | installation | CO₂ enrichment — installation | 5.8203 | 1.2764 | 4.0391 | 5.7734 | 7.9922
High-tech MSA | Tomato | Optimistic | Grid + PV | MSA DAC-based CO₂ enrichment system—installation | market for waste steel ¦ waste steel ¦ Cutoff, U | 0.00018441 | kg | 3.5151e-06 | optimistic_tomato.json | CO₂ enrichment system | installation | CO₂ enrichment — installation | 5.8203 | 1.2764 | 4.0391 | 5.7734 | 7.9922
High-tech MSA | Tomato | Optimistic | Grid + PV | MSA DAC-based CO₂ enrichment system—installation | market for waste electric and electronic equipment ¦ waste electric and electronic equipment ¦ Cutoff, U | 2.6882e-05 | kg | 1.4445e-06 | optimistic_tomato.json | CO₂ enrichment system | installation | CO₂ enrichment — installation | 5.8203 | 1.2764 | 4.0391 | 5.7734 | 7.9922
High-tech MSA | Tomato | Optimistic | Grid + PV | MSA DAC-based CO₂ enrichment system—installation | market for waste aluminium ¦ waste aluminium ¦ Cutoff, U | 2.5806e-05 | kg | 1.016e-06 | optimistic_tomato.json | CO₂ enrichment system | installation | CO₂ enrichment — installation | 5.8203 | 1.2764 | 4.0391 | 5.7734 | 7.9922
High-tech MSA | Tomato | Optimistic | PV | Chiller-based greenhouse cooling system—operation | Electricity — PV only | 47.4265 | MJ | 0.83141 | optimistic_tomato.json | GH cooling system | operation | GH cooling - Electricity | 1.4609 | 0.34399 | 0.95166 | 1.418 | 2.0176
High-tech MSA | Tomato | Optimistic | PV | MSA DAC-based CO₂ enrichment system—operation | Electricity — PV only | 10.3399 | MJ | 0.18127 | optimistic_tomato.json | CO₂ enrichment system | operation | CO₂ enrichment - Electricity | 1.4609 | 0.34399 | 0.95166 | 1.418 | 2.0176
High-tech MSA | Tomato | Optimistic | PV | MSA DAC-based CO₂ enrichment system—operation | market for anionic resin ¦ anionic resin ¦ Cutoff, U | 0.0070323 | kg | 0.031327 | optimistic_tomato.json | CO₂ enrichment system | operation | CO₂ enrichment - Sorbent | 1.4609 | 0.34399 | 0.95166 | 1.418 | 2.0176
High-tech MSA | Tomato | Optimistic | PV | MSA DAC-based CO₂ enrichment system—operation | tap water production, seawater reverse osmosis, conventional pretreatment, baseline module, single stage ¦ tap water ¦ Cutoff, U | 4.9606 | kg | 0.027621 | optimistic_tomato.json | CO₂ enrichment system | operation | CO₂ enrichment - Water | 1.4609 | 0.34399 | 0.95166 | 1.418 | 2.0176
High-tech MSA | Tomato | Optimistic | PV | MSA DAC-based CO₂ enrichment system—operation | market for spent anion exchange resin from potable water production ¦ spent anion exchange resin from potable water production ¦ Cutoff, U | 0.0070323 | kg | 0.0097537 | optimistic_tomato.json | CO₂ enrichment system | operation | CO₂ enrichment - Sorbent | 1.4609 | 0.34399 | 0.95166 | 1.418 | 2.0176
High-tech MSA | Tomato | Optimistic | PV | Hydroponic growing system—operation | market for inorganic potassium fertiliser, as K2O ¦ inorganic potassium fertiliser, as K2O ¦ Cutoff, U | 0.023541 | kg | 0.083862 | optimistic_tomato.json | Hydroponic growing system | operation | Hydroponic production | 1.4609 | 0.34399 | 0.95166 | 1.418 | 2.0176
High-tech MSA | Tomato | Optimistic | PV | Hydroponic growing system—operation | market for inorganic nitrogen fertiliser, as N ¦ inorganic nitrogen fertiliser, as N ¦ Cutoff, U | 0.012674 | kg | 0.078115 | optimistic_tomato.json | Hydroponic growing system | operation | Hydroponic production | 1.4609 | 0.34399 | 0.95166 | 1.418 | 2.0176
High-tech MSA | Tomato | Optimistic | PV | Hydroponic growing system—operation | market for stone wool, packed ¦ stone wool, packed ¦ Cutoff, U | 0.014634 | kg | 0.021792 | optimistic_tomato.json | Hydroponic growing system | operation | Hydroponic production | 1.4609 | 0.34399 | 0.95166 | 1.418 | 2.0176
High-tech MSA | Tomato | Optimistic | PV | Hydroponic growing system—operation | market for pesticide, unspecified ¦ pesticide, unspecified ¦ Cutoff, U | 0.0016487 | kg | 0.017059 | optimistic_tomato.json | Hydroponic growing system | operation | Hydroponic production | 1.4609 | 0.34399 | 0.95166 | 1.418 | 2.0176
High-tech MSA | Tomato | Optimistic | PV | Hydroponic growing system—operation | market for inorganic phosphorus fertiliser, as P2O5 ¦ inorganic phosphorus fertiliser, as P2O5 ¦ Cutoff, U | 0.0042222 | kg | 0.012676 | optimistic_tomato.json | Hydroponic growing system | operation | Hydroponic production | 1.4609 | 0.34399 | 0.95166 | 1.418 | 2.0176
High-tech MSA | Tomato | Optimistic | PV | Hydroponic growing system—operation | tap water production, seawater reverse osmosis, conventional pretreatment, baseline module, single stage ¦ tap water ¦ Cutoff, U | 0.0058282 | kg | 3.2452e-05 | optimistic_tomato.json | Hydroponic growing system | operation | Hydroponic production | 1.4609 | 0.34399 | 0.95166 | 1.418 | 2.0176
High-tech MSA | Tomato | Optimistic | PV | Hydroponic growing system—operation | market for waste mineral wool ¦ waste mineral wool ¦ Cutoff, U | 0.00073168 | kg | 9.9518e-06 | optimistic_tomato.json | Hydroponic growing system | operation | Hydroponic production | 1.4609 | 0.34399 | 0.95166 | 1.418 | 2.0176
High-tech MSA | Tomato | Optimistic | PV | Greenhouse structure—installation | Greenhouse structure—construction | 0.035842 | m2*a | 0.12046 | optimistic_tomato.json | GH structure | installation | GH facility — installation | 1.4609 | 0.34399 | 0.95166 | 1.418 | 2.0176
High-tech MSA | Tomato | Optimistic | PV | Greenhouse structure—installation | Chiller-based greenhouse cooling system—installation | 1.7921e-07 | Item(s) | 0.043201 | optimistic_tomato.json | GH structure | installation | GH facility — installation | 1.4609 | 0.34399 | 0.95166 | 1.418 | 2.0176
High-tech MSA | Tomato | Optimistic | PV | Greenhouse structure—installation | market for water storage ¦ water storage ¦ Cutoff, U | 2.3952e-06 | m3 | 0.00038586 | optimistic_tomato.json | GH structure | installation | GH facility — installation | 1.4609 | 0.34399 | 0.95166 | 1.418 | 2.0176
High-tech MSA | Tomato | Optimistic | PV | MSA DAC-based CO₂ enrichment system—installation | market for steel, chromium steel 18/8, hot rolled ¦ steel, chromium steel 18/8, hot rolled ¦ Cutoff, U | 9.8387e-05 | kg | 0.00051209 | optimistic_tomato.json | CO₂ enrichment system | installation | CO₂ enrichment — installation | 1.4609 | 0.34399 | 0.95166 | 1.418 | 2.0176
High-tech MSA | Tomato | Optimistic | PV | MSA DAC-based CO₂ enrichment system—installation | market for electronics, for control units ¦ electronics, for control units ¦ Cutoff, U | 7.5269e-06 | kg | 0.00023884 | optimistic_tomato.json | CO₂ enrichment system | installation | CO₂ enrichment — installation | 1.4609 | 0.34399 | 0.95166 | 1.418 | 2.0176
High-tech MSA | Tomato | Optimistic | PV | MSA DAC-based CO₂ enrichment system—installation | market for metal working, average for chromium steel product manufacturing ¦ metal working, average for chromium steel product manufacturing ¦ Cutoff, U | 8.3978e-05 | kg | 0.00022354 | optimistic_tomato.json | CO₂ enrichment system | installation | CO₂ enrichment — installation | 1.4609 | 0.34399 | 0.95166 | 1.418 | 2.0176
High-tech MSA | Tomato | Optimistic | PV | MSA DAC-based CO₂ enrichment system—installation | market for steel, low-alloyed, hot rolled ¦ steel, low-alloyed, hot rolled ¦ Cutoff, U | 8.6022e-05 | kg | 0.00020252 | optimistic_tomato.json | CO₂ enrichment system | installation | CO₂ enrichment — installation | 1.4609 | 0.34399 | 0.95166 | 1.418 | 2.0176
High-tech MSA | Tomato | Optimistic | PV | MSA DAC-based CO₂ enrichment system—installation | market for metal working, average for steel product manufacturing ¦ metal working, average for steel product manufacturing ¦ Cutoff, U | 0.00010043 | kg | 0.00020235 | optimistic_tomato.json | CO₂ enrichment system | installation | CO₂ enrichment — installation | 1.4609 | 0.34399 | 0.95166 | 1.418 | 2.0176
High-tech MSA | Tomato | Optimistic | PV | MSA DAC-based CO₂ enrichment system—installation | market for electric motor, electric passenger car ¦ electric motor, electric passenger car ¦ Cutoff, U | 1.9355e-05 | kg | 0.00017512 | optimistic_tomato.json | CO₂ enrichment system | installation | CO₂ enrichment — installation | 1.4609 | 0.34399 | 0.95166 | 1.418 | 2.0176
High-tech MSA | Tomato | Optimistic | PV | MSA DAC-based CO₂ enrichment system—installation | market for aluminium, cast alloy ¦ aluminium, cast alloy ¦ Cutoff, U | 2.5806e-05 | kg | 0.00016593 | optimistic_tomato.json | CO₂ enrichment system | installation | CO₂ enrichment — installation | 1.4609 | 0.34399 | 0.95166 | 1.418 | 2.0176
High-tech MSA | Tomato | Optimistic | PV | MSA DAC-based CO₂ enrichment system—installation | market for polyvinyl chloride, emulsion polymerised ¦ polyvinyl chloride, emulsion polymerised ¦ Cutoff, U | 3.8172e-05 | kg | 0.00011425 | optimistic_tomato.json | CO₂ enrichment system | installation | CO₂ enrichment — installation | 1.4609 | 0.34399 | 0.95166 | 1.418 | 2.0176
High-tech MSA | Tomato | Optimistic | PV | MSA DAC-based CO₂ enrichment system—installation | market for metal working, average for aluminium product manufacturing ¦ metal working, average for aluminium product manufacturing ¦ Cutoff, U | 2.5806e-05 | kg | 0.00010374 | optimistic_tomato.json | CO₂ enrichment system | installation | CO₂ enrichment — installation | 1.4609 | 0.34399 | 0.95166 | 1.418 | 2.0176
High-tech MSA | Tomato | Optimistic | PV | MSA DAC-based CO₂ enrichment system—installation | market for waste plastic, mixture ¦ waste plastic, mixture ¦ Cutoff, U | 3.8172e-05 | kg | 2.3845e-05 | optimistic_tomato.json | CO₂ enrichment system | installation | CO₂ enrichment — installation | 1.4609 | 0.34399 | 0.95166 | 1.418 | 2.0176
High-tech MSA | Tomato | Optimistic | PV | MSA DAC-based CO₂ enrichment system—installation | market for waste steel ¦ waste steel ¦ Cutoff, U | 0.00018441 | kg | 3.3972e-06 | optimistic_tomato.json | CO₂ enrichment system | installation | CO₂ enrichment — installation | 1.4609 | 0.34399 | 0.95166 | 1.418 | 2.0176
High-tech MSA | Tomato | Optimistic | PV | MSA DAC-based CO₂ enrichment system—installation | market for waste electric and electronic equipment ¦ waste electric and electronic equipment ¦ Cutoff, U | 2.6882e-05 | kg | 1.3961e-06 | optimistic_tomato.json | CO₂ enrichment system | installation | CO₂ enrichment — installation | 1.4609 | 0.34399 | 0.95166 | 1.418 | 2.0176
High-tech MSA | Tomato | Optimistic | PV | MSA DAC-based CO₂ enrichment system—installation | market for waste aluminium ¦ waste aluminium ¦ Cutoff, U | 2.5806e-05 | kg | 9.8192e-07 | optimistic_tomato.json | CO₂ enrichment system | installation | CO₂ enrichment — installation | 1.4609 | 0.34399 | 0.95166 | 1.418 | 2.0176
High-tech TVSA | Tomato | Optimistic | Grid | Chiller-based greenhouse cooling system—operation | Electricity — grid only | 47.4265 | MJ | 7.9699 | optimistic_tomato.json | GH cooling system | operation | GH cooling - Electricity | 9.9609 | 2.4141 | 6.6055 | 9.7188 | 14.2031
High-tech TVSA | Tomato | Optimistic | Grid | TVSA DAC-based CO₂ enrichment system—operation | Electricity — grid only | 9.1808 | MJ | 1.5428 | optimistic_tomato.json | CO₂ enrichment system | operation | CO₂ enrichment - Electricity | 9.9609 | 2.4141 | 6.6055 | 9.7188 | 14.2031
High-tech TVSA | Tomato | Optimistic | Grid | TVSA DAC-based CO₂ enrichment system—operation | market for anionic resin ¦ anionic resin ¦ Cutoff, U | 0.0067455 | kg | 0.031228 | optimistic_tomato.json | CO₂ enrichment system | operation | CO₂ enrichment - Sorbent | 9.9609 | 2.4141 | 6.6055 | 9.7188 | 14.2031
High-tech TVSA | Tomato | Optimistic | Grid | TVSA DAC-based CO₂ enrichment system—operation | market for spent anion exchange resin from potable water production ¦ spent anion exchange resin from potable water production ¦ Cutoff, U | 0.0067455 | kg | 0.0097229 | optimistic_tomato.json | CO₂ enrichment system | operation | CO₂ enrichment - Sorbent | 9.9609 | 2.4141 | 6.6055 | 9.7188 | 14.2031
High-tech TVSA | Tomato | Optimistic | Grid | Hydroponic growing system—operation | market for inorganic potassium fertiliser, as K2O ¦ inorganic potassium fertiliser, as K2O ¦ Cutoff, U | 0.023541 | kg | 0.087151 | optimistic_tomato.json | Hydroponic growing system | operation | Hydroponic production | 9.9609 | 2.4141 | 6.6055 | 9.7188 | 14.2031
High-tech TVSA | Tomato | Optimistic | Grid | Hydroponic growing system—operation | market for inorganic nitrogen fertiliser, as N ¦ inorganic nitrogen fertiliser, as N ¦ Cutoff, U | 0.012674 | kg | 0.081178 | optimistic_tomato.json | Hydroponic growing system | operation | Hydroponic production | 9.9609 | 2.4141 | 6.6055 | 9.7188 | 14.2031
High-tech TVSA | Tomato | Optimistic | Grid | Hydroponic growing system—operation | market for stone wool, packed ¦ stone wool, packed ¦ Cutoff, U | 0.014634 | kg | 0.022646 | optimistic_tomato.json | Hydroponic growing system | operation | Hydroponic production | 9.9609 | 2.4141 | 6.6055 | 9.7188 | 14.2031
High-tech TVSA | Tomato | Optimistic | Grid | Hydroponic growing system—operation | market for pesticide, unspecified ¦ pesticide, unspecified ¦ Cutoff, U | 0.0016487 | kg | 0.017728 | optimistic_tomato.json | Hydroponic growing system | operation | Hydroponic production | 9.9609 | 2.4141 | 6.6055 | 9.7188 | 14.2031
High-tech TVSA | Tomato | Optimistic | Grid | Hydroponic growing system—operation | market for inorganic phosphorus fertiliser, as P2O5 ¦ inorganic phosphorus fertiliser, as P2O5 ¦ Cutoff, U | 0.0042222 | kg | 0.013173 | optimistic_tomato.json | Hydroponic growing system | operation | Hydroponic production | 9.9609 | 2.4141 | 6.6055 | 9.7188 | 14.2031
High-tech TVSA | Tomato | Optimistic | Grid | Hydroponic growing system—operation | tap water production, seawater reverse osmosis, conventional pretreatment, baseline module, single stage ¦ tap water ¦ Cutoff, U | 0.0058282 | kg | 3.3725e-05 | optimistic_tomato.json | Hydroponic growing system | operation | Hydroponic production | 9.9609 | 2.4141 | 6.6055 | 9.7188 | 14.2031
High-tech TVSA | Tomato | Optimistic | Grid | Hydroponic growing system—operation | market for waste mineral wool ¦ waste mineral wool ¦ Cutoff, U | 0.00073168 | kg | 1.0342e-05 | optimistic_tomato.json | Hydroponic growing system | operation | Hydroponic production | 9.9609 | 2.4141 | 6.6055 | 9.7188 | 14.2031
High-tech TVSA | Tomato | Optimistic | Grid | Greenhouse structure—installation | Greenhouse structure—construction | 0.035842 | m2*a | 0.12518 | optimistic_tomato.json | GH structure | installation | GH facility — installation | 9.9609 | 2.4141 | 6.6055 | 9.7188 | 14.2031
High-tech TVSA | Tomato | Optimistic | Grid | Greenhouse structure—installation | Chiller-based greenhouse cooling system—installation | 1.7921e-07 | Item(s) | 0.044895 | optimistic_tomato.json | GH structure | installation | GH facility — installation | 9.9609 | 2.4141 | 6.6055 | 9.7188 | 14.2031
High-tech TVSA | Tomato | Optimistic | Grid | Greenhouse structure—installation | market for water storage ¦ water storage ¦ Cutoff, U | 2.3952e-06 | m3 | 0.00040099 | optimistic_tomato.json | GH structure | installation | GH facility — installation | 9.9609 | 2.4141 | 6.6055 | 9.7188 | 14.2031
High-tech TVSA | Tomato | Optimistic | Grid | TVSA DAC-based CO₂ enrichment system—installation | market for heat pump, 30kW ¦ heat pump, 30kW ¦ Cutoff, U | 2.1505e-06 | Item(s) | 0.011276 | optimistic_tomato.json | CO₂ enrichment system | installation | CO₂ enrichment — installation | 9.9609 | 2.4141 | 6.6055 | 9.7188 | 14.2031
High-tech TVSA | Tomato | Optimistic | Grid | TVSA DAC-based CO₂ enrichment system—installation | market for steel, chromium steel 18/8, hot rolled ¦ steel, chromium steel 18/8, hot rolled ¦ Cutoff, U | 0.0002528 | kg | 0.0013674 | optimistic_tomato.json | CO₂ enrichment system | installation | CO₂ enrichment — installation | 9.9609 | 2.4141 | 6.6055 | 9.7188 | 14.2031
High-tech TVSA | Tomato | Optimistic | Grid | TVSA DAC-based CO₂ enrichment system—installation | market for metal working, average for chromium steel product manufacturing ¦ metal working, average for chromium steel product manufacturing ¦ Cutoff, U | 0.0002528 | kg | 0.00069931 | optimistic_tomato.json | CO₂ enrichment system | installation | CO₂ enrichment — installation | 9.9609 | 2.4141 | 6.6055 | 9.7188 | 14.2031
High-tech TVSA | Tomato | Optimistic | Grid | TVSA DAC-based CO₂ enrichment system—installation | market for steel, low-alloyed, hot rolled ¦ steel, low-alloyed, hot rolled ¦ Cutoff, U | 0.00018118 | kg | 0.00044329 | optimistic_tomato.json | CO₂ enrichment system | installation | CO₂ enrichment — installation | 9.9609 | 2.4141 | 6.6055 | 9.7188 | 14.2031
High-tech TVSA | Tomato | Optimistic | Grid | TVSA DAC-based CO₂ enrichment system—installation | market for metal working, average for steel product manufacturing ¦ metal working, average for steel product manufacturing ¦ Cutoff, U | 0.00018118 | kg | 0.00037937 | optimistic_tomato.json | CO₂ enrichment system | installation | CO₂ enrichment — installation | 9.9609 | 2.4141 | 6.6055 | 9.7188 | 14.2031
High-tech TVSA | Tomato | Optimistic | Grid | TVSA DAC-based CO₂ enrichment system—installation | market for electronics, for control units ¦ electronics, for control units ¦ Cutoff, U | 7.7061e-06 | kg | 0.00025411 | optimistic_tomato.json | CO₂ enrichment system | installation | CO₂ enrichment — installation | 9.9609 | 2.4141 | 6.6055 | 9.7188 | 14.2031
High-tech TVSA | Tomato | Optimistic | Grid | TVSA DAC-based CO₂ enrichment system—installation | market for aluminium, cast alloy ¦ aluminium, cast alloy ¦ Cutoff, U | 2.5806e-05 | kg | 0.00017244 | optimistic_tomato.json | CO₂ enrichment system | installation | CO₂ enrichment — installation | 9.9609 | 2.4141 | 6.6055 | 9.7188 | 14.2031
High-tech TVSA | Tomato | Optimistic | Grid | TVSA DAC-based CO₂ enrichment system—installation | market for metal working, average for aluminium product manufacturing ¦ metal working, average for aluminium product manufacturing ¦ Cutoff, U | 2.5806e-05 | kg | 0.00010781 | optimistic_tomato.json | CO₂ enrichment system | installation | CO₂ enrichment — installation | 9.9609 | 2.4141 | 6.6055 | 9.7188 | 14.2031
High-tech TVSA | Tomato | Optimistic | Grid | TVSA DAC-based CO₂ enrichment system—installation | market for air compressor, screw-type compressor, 4kW ¦ air compressor, screw-type compressor, 4kW ¦ Cutoff, U | 1.0369e-07 | Item(s) | 8.6368e-05 | optimistic_tomato.json | CO₂ enrichment system | installation | CO₂ enrichment — installation | 9.9609 | 2.4141 | 6.6055 | 9.7188 | 14.2031
High-tech TVSA | Tomato | Optimistic | Grid | TVSA DAC-based CO₂ enrichment system—installation | market for electric motor, electric passenger car ¦ electric motor, electric passenger car ¦ Cutoff, U | 8.6022e-06 | kg | 8.0885e-05 | optimistic_tomato.json | CO₂ enrichment system | installation | CO₂ enrichment — installation | 9.9609 | 2.4141 | 6.6055 | 9.7188 | 14.2031
High-tech TVSA | Tomato | Optimistic | Grid | TVSA DAC-based CO₂ enrichment system—installation | market for waste steel ¦ waste steel ¦ Cutoff, U | 0.00043398 | kg | 8.3084e-06 | optimistic_tomato.json | CO₂ enrichment system | installation | CO₂ enrichment — installation | 9.9609 | 2.4141 | 6.6055 | 9.7188 | 14.2031
High-tech TVSA | Tomato | Optimistic | Grid | TVSA DAC-based CO₂ enrichment system—installation | market for waste aluminium ¦ waste aluminium ¦ Cutoff, U | 2.5806e-05 | kg | 1.0204e-06 | optimistic_tomato.json | CO₂ enrichment system | installation | CO₂ enrichment — installation | 9.9609 | 2.4141 | 6.6055 | 9.7188 | 14.2031
High-tech TVSA | Tomato | Optimistic | Grid | TVSA DAC-based CO₂ enrichment system—installation | market for waste electric and electronic equipment ¦ waste electric and electronic equipment ¦ Cutoff, U | 1.6308e-05 | kg | 8.8015e-07 | optimistic_tomato.json | CO₂ enrichment system | installation | CO₂ enrichment — installation | 9.9609 | 2.4141 | 6.6055 | 9.7188 | 14.2031
High-tech TVSA | Tomato | Optimistic | Grid + PV | Chiller-based greenhouse cooling system—operation | Electricity — grid + PV | 47.4265 | MJ | 4.5154 | optimistic_tomato.json | GH cooling system | operation | GH cooling - Electricity | 5.8477 | 1.4727 | 3.7461 | 5.6055 | 8.3125
High-tech TVSA | Tomato | Optimistic | Grid + PV | TVSA DAC-based CO₂ enrichment system—operation | Electricity — grid + PV | 9.1808 | MJ | 0.87408 | optimistic_tomato.json | CO₂ enrichment system | operation | CO₂ enrichment - Electricity | 5.8477 | 1.4727 | 3.7461 | 5.6055 | 8.3125
High-tech TVSA | Tomato | Optimistic | Grid + PV | TVSA DAC-based CO₂ enrichment system—operation | market for anionic resin ¦ anionic resin ¦ Cutoff, U | 0.0067455 | kg | 0.031924 | optimistic_tomato.json | CO₂ enrichment system | operation | CO₂ enrichment - Sorbent | 5.8477 | 1.4727 | 3.7461 | 5.6055 | 8.3125
High-tech TVSA | Tomato | Optimistic | Grid + PV | TVSA DAC-based CO₂ enrichment system—operation | market for spent anion exchange resin from potable water production ¦ spent anion exchange resin from potable water production ¦ Cutoff, U | 0.0067455 | kg | 0.0099395 | optimistic_tomato.json | CO₂ enrichment system | operation | CO₂ enrichment - Sorbent | 5.8477 | 1.4727 | 3.7461 | 5.6055 | 8.3125
High-tech TVSA | Tomato | Optimistic | Grid + PV | Hydroponic growing system—operation | market for inorganic potassium fertiliser, as K2O ¦ inorganic potassium fertiliser, as K2O ¦ Cutoff, U | 0.023541 | kg | 0.089092 | optimistic_tomato.json | Hydroponic growing system | operation | Hydroponic production | 5.8477 | 1.4727 | 3.7461 | 5.6055 | 8.3125
High-tech TVSA | Tomato | Optimistic | Grid + PV | Hydroponic growing system—operation | market for inorganic nitrogen fertiliser, as N ¦ inorganic nitrogen fertiliser, as N ¦ Cutoff, U | 0.012674 | kg | 0.082987 | optimistic_tomato.json | Hydroponic growing system | operation | Hydroponic production | 5.8477 | 1.4727 | 3.7461 | 5.6055 | 8.3125
High-tech TVSA | Tomato | Optimistic | Grid + PV | Hydroponic growing system—operation | market for stone wool, packed ¦ stone wool, packed ¦ Cutoff, U | 0.014634 | kg | 0.023151 | optimistic_tomato.json | Hydroponic growing system | operation | Hydroponic production | 5.8477 | 1.4727 | 3.7461 | 5.6055 | 8.3125
High-tech TVSA | Tomato | Optimistic | Grid + PV | Hydroponic growing system—operation | market for pesticide, unspecified ¦ pesticide, unspecified ¦ Cutoff, U | 0.0016487 | kg | 0.018123 | optimistic_tomato.json | Hydroponic growing system | operation | Hydroponic production | 5.8477 | 1.4727 | 3.7461 | 5.6055 | 8.3125
High-tech TVSA | Tomato | Optimistic | Grid + PV | Hydroponic growing system—operation | market for inorganic phosphorus fertiliser, as P2O5 ¦ inorganic phosphorus fertiliser, as P2O5 ¦ Cutoff, U | 0.0042222 | kg | 0.013466 | optimistic_tomato.json | Hydroponic growing system | operation | Hydroponic production | 5.8477 | 1.4727 | 3.7461 | 5.6055 | 8.3125
High-tech TVSA | Tomato | Optimistic | Grid + PV | Hydroponic growing system—operation | tap water production, seawater reverse osmosis, conventional pretreatment, baseline module, single stage ¦ tap water ¦ Cutoff, U | 0.0058282 | kg | 3.4476e-05 | optimistic_tomato.json | Hydroponic growing system | operation | Hydroponic production | 5.8477 | 1.4727 | 3.7461 | 5.6055 | 8.3125
High-tech TVSA | Tomato | Optimistic | Grid + PV | Hydroponic growing system—operation | market for waste mineral wool ¦ waste mineral wool ¦ Cutoff, U | 0.00073168 | kg | 1.0573e-05 | optimistic_tomato.json | Hydroponic growing system | operation | Hydroponic production | 5.8477 | 1.4727 | 3.7461 | 5.6055 | 8.3125
High-tech TVSA | Tomato | Optimistic | Grid + PV | Greenhouse structure—installation | Greenhouse structure—construction | 0.035842 | m2*a | 0.12797 | optimistic_tomato.json | GH structure | installation | GH facility — installation | 5.8477 | 1.4727 | 3.7461 | 5.6055 | 8.3125
High-tech TVSA | Tomato | Optimistic | Grid + PV | Greenhouse structure—installation | Chiller-based greenhouse cooling system—installation | 1.7921e-07 | Item(s) | 0.045895 | optimistic_tomato.json | GH structure | installation | GH facility — installation | 5.8477 | 1.4727 | 3.7461 | 5.6055 | 8.3125
High-tech TVSA | Tomato | Optimistic | Grid + PV | Greenhouse structure—installation | market for water storage ¦ water storage ¦ Cutoff, U | 2.3952e-06 | m3 | 0.00040992 | optimistic_tomato.json | GH structure | installation | GH facility — installation | 5.8477 | 1.4727 | 3.7461 | 5.6055 | 8.3125
High-tech TVSA | Tomato | Optimistic | Grid + PV | TVSA DAC-based CO₂ enrichment system—installation | market for heat pump, 30kW ¦ heat pump, 30kW ¦ Cutoff, U | 2.1505e-06 | Item(s) | 0.011528 | optimistic_tomato.json | CO₂ enrichment system | installation | CO₂ enrichment — installation | 5.8477 | 1.4727 | 3.7461 | 5.6055 | 8.3125
High-tech TVSA | Tomato | Optimistic | Grid + PV | TVSA DAC-based CO₂ enrichment system—installation | market for steel, chromium steel 18/8, hot rolled ¦ steel, chromium steel 18/8, hot rolled ¦ Cutoff, U | 0.0002528 | kg | 0.0013978 | optimistic_tomato.json | CO₂ enrichment system | installation | CO₂ enrichment — installation | 5.8477 | 1.4727 | 3.7461 | 5.6055 | 8.3125
High-tech TVSA | Tomato | Optimistic | Grid + PV | TVSA DAC-based CO₂ enrichment system—installation | market for metal working, average for chromium steel product manufacturing ¦ metal working, average for chromium steel product manufacturing ¦ Cutoff, U | 0.0002528 | kg | 0.00071489 | optimistic_tomato.json | CO₂ enrichment system | installation | CO₂ enrichment — installation | 5.8477 | 1.4727 | 3.7461 | 5.6055 | 8.3125
High-tech TVSA | Tomato | Optimistic | Grid + PV | TVSA DAC-based CO₂ enrichment system—installation | market for steel, low-alloyed, hot rolled ¦ steel, low-alloyed, hot rolled ¦ Cutoff, U | 0.00018118 | kg | 0.00045316 | optimistic_tomato.json | CO₂ enrichment system | installation | CO₂ enrichment — installation | 5.8477 | 1.4727 | 3.7461 | 5.6055 | 8.3125
High-tech TVSA | Tomato | Optimistic | Grid + PV | TVSA DAC-based CO₂ enrichment system—installation | market for metal working, average for steel product manufacturing ¦ metal working, average for steel product manufacturing ¦ Cutoff, U | 0.00018118 | kg | 0.00038782 | optimistic_tomato.json | CO₂ enrichment system | installation | CO₂ enrichment — installation | 5.8477 | 1.4727 | 3.7461 | 5.6055 | 8.3125
High-tech TVSA | Tomato | Optimistic | Grid + PV | TVSA DAC-based CO₂ enrichment system—installation | market for electronics, for control units ¦ electronics, for control units ¦ Cutoff, U | 7.7061e-06 | kg | 0.00025977 | optimistic_tomato.json | CO₂ enrichment system | installation | CO₂ enrichment — installation | 5.8477 | 1.4727 | 3.7461 | 5.6055 | 8.3125
High-tech TVSA | Tomato | Optimistic | Grid + PV | TVSA DAC-based CO₂ enrichment system—installation | market for aluminium, cast alloy ¦ aluminium, cast alloy ¦ Cutoff, U | 2.5806e-05 | kg | 0.00017628 | optimistic_tomato.json | CO₂ enrichment system | installation | CO₂ enrichment — installation | 5.8477 | 1.4727 | 3.7461 | 5.6055 | 8.3125
High-tech TVSA | Tomato | Optimistic | Grid + PV | TVSA DAC-based CO₂ enrichment system—installation | market for metal working, average for aluminium product manufacturing ¦ metal working, average for aluminium product manufacturing ¦ Cutoff, U | 2.5806e-05 | kg | 0.00011021 | optimistic_tomato.json | CO₂ enrichment system | installation | CO₂ enrichment — installation | 5.8477 | 1.4727 | 3.7461 | 5.6055 | 8.3125
High-tech TVSA | Tomato | Optimistic | Grid + PV | TVSA DAC-based CO₂ enrichment system—installation | market for air compressor, screw-type compressor, 4kW ¦ air compressor, screw-type compressor, 4kW ¦ Cutoff, U | 1.0369e-07 | Item(s) | 8.8292e-05 | optimistic_tomato.json | CO₂ enrichment system | installation | CO₂ enrichment — installation | 5.8477 | 1.4727 | 3.7461 | 5.6055 | 8.3125
High-tech TVSA | Tomato | Optimistic | Grid + PV | TVSA DAC-based CO₂ enrichment system—installation | market for electric motor, electric passenger car ¦ electric motor, electric passenger car ¦ Cutoff, U | 8.6022e-06 | kg | 8.2687e-05 | optimistic_tomato.json | CO₂ enrichment system | installation | CO₂ enrichment — installation | 5.8477 | 1.4727 | 3.7461 | 5.6055 | 8.3125
High-tech TVSA | Tomato | Optimistic | Grid + PV | TVSA DAC-based CO₂ enrichment system—installation | market for waste steel ¦ waste steel ¦ Cutoff, U | 0.00043398 | kg | 8.4935e-06 | optimistic_tomato.json | CO₂ enrichment system | installation | CO₂ enrichment — installation | 5.8477 | 1.4727 | 3.7461 | 5.6055 | 8.3125
High-tech TVSA | Tomato | Optimistic | Grid + PV | TVSA DAC-based CO₂ enrichment system—installation | market for waste aluminium ¦ waste aluminium ¦ Cutoff, U | 2.5806e-05 | kg | 1.0432e-06 | optimistic_tomato.json | CO₂ enrichment system | installation | CO₂ enrichment — installation | 5.8477 | 1.4727 | 3.7461 | 5.6055 | 8.3125
High-tech TVSA | Tomato | Optimistic | Grid + PV | TVSA DAC-based CO₂ enrichment system—installation | market for waste electric and electronic equipment ¦ waste electric and electronic equipment ¦ Cutoff, U | 1.6308e-05 | kg | 8.9976e-07 | optimistic_tomato.json | CO₂ enrichment system | installation | CO₂ enrichment — installation | 5.8477 | 1.4727 | 3.7461 | 5.6055 | 8.3125
High-tech TVSA | Tomato | Optimistic | PV | Chiller-based greenhouse cooling system—operation | Electricity — PV only | 47.4265 | MJ | 0.88569 | optimistic_tomato.json | GH cooling system | operation | GH cooling - Electricity | 1.5166 | 0.34351 | 1.0518 | 1.4736 | 2.2578
High-tech TVSA | Tomato | Optimistic | PV | Hydroponic growing system—operation | market for inorganic potassium fertiliser, as K2O ¦ inorganic potassium fertiliser, as K2O ¦ Cutoff, U | 0.023541 | kg | 0.089336 | optimistic_tomato.json | Hydroponic growing system | operation | Hydroponic production | 1.5166 | 0.34351 | 1.0518 | 1.4736 | 2.2578
High-tech TVSA | Tomato | Optimistic | PV | Hydroponic growing system—operation | market for inorganic nitrogen fertiliser, as N ¦ inorganic nitrogen fertiliser, as N ¦ Cutoff, U | 0.012674 | kg | 0.083214 | optimistic_tomato.json | Hydroponic growing system | operation | Hydroponic production | 1.5166 | 0.34351 | 1.0518 | 1.4736 | 2.2578
High-tech TVSA | Tomato | Optimistic | PV | Hydroponic growing system—operation | market for stone wool, packed ¦ stone wool, packed ¦ Cutoff, U | 0.014634 | kg | 0.023214 | optimistic_tomato.json | Hydroponic growing system | operation | Hydroponic production | 1.5166 | 0.34351 | 1.0518 | 1.4736 | 2.2578
High-tech TVSA | Tomato | Optimistic | PV | Hydroponic growing system—operation | market for pesticide, unspecified ¦ pesticide, unspecified ¦ Cutoff, U | 0.0016487 | kg | 0.018173 | optimistic_tomato.json | Hydroponic growing system | operation | Hydroponic production | 1.5166 | 0.34351 | 1.0518 | 1.4736 | 2.2578
High-tech TVSA | Tomato | Optimistic | PV | Hydroponic growing system—operation | market for inorganic phosphorus fertiliser, as P2O5 ¦ inorganic phosphorus fertiliser, as P2O5 ¦ Cutoff, U | 0.0042222 | kg | 0.013503 | optimistic_tomato.json | Hydroponic growing system | operation | Hydroponic production | 1.5166 | 0.34351 | 1.0518 | 1.4736 | 2.2578
High-tech TVSA | Tomato | Optimistic | PV | Hydroponic growing system—operation | tap water production, seawater reverse osmosis, conventional pretreatment, baseline module, single stage ¦ tap water ¦ Cutoff, U | 0.0058282 | kg | 3.4571e-05 | optimistic_tomato.json | Hydroponic growing system | operation | Hydroponic production | 1.5166 | 0.34351 | 1.0518 | 1.4736 | 2.2578
High-tech TVSA | Tomato | Optimistic | PV | Hydroponic growing system—operation | market for waste mineral wool ¦ waste mineral wool ¦ Cutoff, U | 0.00073168 | kg | 1.0601e-05 | optimistic_tomato.json | Hydroponic growing system | operation | Hydroponic production | 1.5166 | 0.34351 | 1.0518 | 1.4736 | 2.2578
High-tech TVSA | Tomato | Optimistic | PV | TVSA DAC-based CO₂ enrichment system—operation | Electricity — PV only | 9.1808 | MJ | 0.17145 | optimistic_tomato.json | CO₂ enrichment system | operation | CO₂ enrichment - Electricity | 1.5166 | 0.34351 | 1.0518 | 1.4736 | 2.2578
High-tech TVSA | Tomato | Optimistic | PV | TVSA DAC-based CO₂ enrichment system—operation | market for anionic resin ¦ anionic resin ¦ Cutoff, U | 0.0067455 | kg | 0.032011 | optimistic_tomato.json | CO₂ enrichment system | operation | CO₂ enrichment - Sorbent | 1.5166 | 0.34351 | 1.0518 | 1.4736 | 2.2578
High-tech TVSA | Tomato | Optimistic | PV | TVSA DAC-based CO₂ enrichment system—operation | market for spent anion exchange resin from potable water production ¦ spent anion exchange resin from potable water production ¦ Cutoff, U | 0.0067455 | kg | 0.0099667 | optimistic_tomato.json | CO₂ enrichment system | operation | CO₂ enrichment - Sorbent | 1.5166 | 0.34351 | 1.0518 | 1.4736 | 2.2578
High-tech TVSA | Tomato | Optimistic | PV | Greenhouse structure—installation | Greenhouse structure—construction | 0.035842 | m2*a | 0.12832 | optimistic_tomato.json | GH structure | installation | GH facility — installation | 1.5166 | 0.34351 | 1.0518 | 1.4736 | 2.2578
High-tech TVSA | Tomato | Optimistic | PV | Greenhouse structure—installation | Chiller-based greenhouse cooling system—installation | 1.7921e-07 | Item(s) | 0.046021 | optimistic_tomato.json | GH structure | installation | GH facility — installation | 1.5166 | 0.34351 | 1.0518 | 1.4736 | 2.2578
High-tech TVSA | Tomato | Optimistic | PV | Greenhouse structure—installation | market for water storage ¦ water storage ¦ Cutoff, U | 2.3952e-06 | m3 | 0.00041105 | optimistic_tomato.json | GH structure | installation | GH facility — installation | 1.5166 | 0.34351 | 1.0518 | 1.4736 | 2.2578
High-tech TVSA | Tomato | Optimistic | PV | TVSA DAC-based CO₂ enrichment system—installation | market for heat pump, 30kW ¦ heat pump, 30kW ¦ Cutoff, U | 2.1505e-06 | Item(s) | 0.011559 | optimistic_tomato.json | CO₂ enrichment system | installation | CO₂ enrichment — installation | 1.5166 | 0.34351 | 1.0518 | 1.4736 | 2.2578
High-tech TVSA | Tomato | Optimistic | PV | TVSA DAC-based CO₂ enrichment system—installation | market for steel, chromium steel 18/8, hot rolled ¦ steel, chromium steel 18/8, hot rolled ¦ Cutoff, U | 0.0002528 | kg | 0.0014017 | optimistic_tomato.json | CO₂ enrichment system | installation | CO₂ enrichment — installation | 1.5166 | 0.34351 | 1.0518 | 1.4736 | 2.2578
High-tech TVSA | Tomato | Optimistic | PV | TVSA DAC-based CO₂ enrichment system—installation | market for metal working, average for chromium steel product manufacturing ¦ metal working, average for chromium steel product manufacturing ¦ Cutoff, U | 0.0002528 | kg | 0.00071685 | optimistic_tomato.json | CO₂ enrichment system | installation | CO₂ enrichment — installation | 1.5166 | 0.34351 | 1.0518 | 1.4736 | 2.2578
High-tech TVSA | Tomato | Optimistic | PV | TVSA DAC-based CO₂ enrichment system—installation | market for steel, low-alloyed, hot rolled ¦ steel, low-alloyed, hot rolled ¦ Cutoff, U | 0.00018118 | kg | 0.0004544 | optimistic_tomato.json | CO₂ enrichment system | installation | CO₂ enrichment — installation | 1.5166 | 0.34351 | 1.0518 | 1.4736 | 2.2578
High-tech TVSA | Tomato | Optimistic | PV | TVSA DAC-based CO₂ enrichment system—installation | market for metal working, average for steel product manufacturing ¦ metal working, average for steel product manufacturing ¦ Cutoff, U | 0.00018118 | kg | 0.00038889 | optimistic_tomato.json | CO₂ enrichment system | installation | CO₂ enrichment — installation | 1.5166 | 0.34351 | 1.0518 | 1.4736 | 2.2578
High-tech TVSA | Tomato | Optimistic | PV | TVSA DAC-based CO₂ enrichment system—installation | market for electronics, for control units ¦ electronics, for control units ¦ Cutoff, U | 7.7061e-06 | kg | 0.00026048 | optimistic_tomato.json | CO₂ enrichment system | installation | CO₂ enrichment — installation | 1.5166 | 0.34351 | 1.0518 | 1.4736 | 2.2578
High-tech TVSA | Tomato | Optimistic | PV | TVSA DAC-based CO₂ enrichment system—installation | market for aluminium, cast alloy ¦ aluminium, cast alloy ¦ Cutoff, U | 2.5806e-05 | kg | 0.00017676 | optimistic_tomato.json | CO₂ enrichment system | installation | CO₂ enrichment — installation | 1.5166 | 0.34351 | 1.0518 | 1.4736 | 2.2578
High-tech TVSA | Tomato | Optimistic | PV | TVSA DAC-based CO₂ enrichment system—installation | market for metal working, average for aluminium product manufacturing ¦ metal working, average for aluminium product manufacturing ¦ Cutoff, U | 2.5806e-05 | kg | 0.00011051 | optimistic_tomato.json | CO₂ enrichment system | installation | CO₂ enrichment — installation | 1.5166 | 0.34351 | 1.0518 | 1.4736 | 2.2578
High-tech TVSA | Tomato | Optimistic | PV | TVSA DAC-based CO₂ enrichment system—installation | market for air compressor, screw-type compressor, 4kW ¦ air compressor, screw-type compressor, 4kW ¦ Cutoff, U | 1.0369e-07 | Item(s) | 8.8534e-05 | optimistic_tomato.json | CO₂ enrichment system | installation | CO₂ enrichment — installation | 1.5166 | 0.34351 | 1.0518 | 1.4736 | 2.2578
High-tech TVSA | Tomato | Optimistic | PV | TVSA DAC-based CO₂ enrichment system—installation | market for electric motor, electric passenger car ¦ electric motor, electric passenger car ¦ Cutoff, U | 8.6022e-06 | kg | 8.2913e-05 | optimistic_tomato.json | CO₂ enrichment system | installation | CO₂ enrichment — installation | 1.5166 | 0.34351 | 1.0518 | 1.4736 | 2.2578
High-tech TVSA | Tomato | Optimistic | PV | TVSA DAC-based CO₂ enrichment system—installation | market for waste steel ¦ waste steel ¦ Cutoff, U | 0.00043398 | kg | 8.5167e-06 | optimistic_tomato.json | CO₂ enrichment system | installation | CO₂ enrichment — installation | 1.5166 | 0.34351 | 1.0518 | 1.4736 | 2.2578
High-tech TVSA | Tomato | Optimistic | PV | TVSA DAC-based CO₂ enrichment system—installation | market for waste aluminium ¦ waste aluminium ¦ Cutoff, U | 2.5806e-05 | kg | 1.046e-06 | optimistic_tomato.json | CO₂ enrichment system | installation | CO₂ enrichment — installation | 1.5166 | 0.34351 | 1.0518 | 1.4736 | 2.2578
High-tech TVSA | Tomato | Optimistic | PV | TVSA DAC-based CO₂ enrichment system—installation | market for waste electric and electronic equipment ¦ waste electric and electronic equipment ¦ Cutoff, U | 1.6308e-05 | kg | 9.0222e-07 | optimistic_tomato.json | CO₂ enrichment system | installation | CO₂ enrichment — installation | 1.5166 | 0.34351 | 1.0518 | 1.4736 | 2.2578
High-tech ConvE | Lettuce | Pessimistic | Grid | Chiller-based greenhouse cooling system—operation | Electricity — grid only | 36.7555 | MJ | 6.0635 | pessimistic_lettuce.json | GH cooling system | operation | GH cooling - Electricity | 6.9297 | 1.7842 | 4.4727 | 6.6641 | 10.1562
High-tech ConvE | Lettuce | Pessimistic | Grid | Liquid-CO₂ enrichment system—operation | market for carbon dioxide, liquid ¦ carbon dioxide, liquid ¦ Cutoff, U | 0.4 | kg | 0.3555 | pessimistic_lettuce.json | CO₂ enrichment system | operation | CO₂ enrichment - Liquid CO₂ production | 6.9297 | 1.7842 | 4.4727 | 6.6641 | 10.1562
High-tech ConvE | Lettuce | Pessimistic | Grid | Liquid-CO₂ enrichment system—operation | market for transport, freight, lorry, >32 metric ton, diesel, EURO 5 ¦ transport, freight, lorry, >32 metric ton, diesel, EURO 5 ¦ Cutoff, U | 2.88 | t*km | 0.32665 | pessimistic_lettuce.json | CO₂ enrichment system | operation | CO₂ enrichment - Liquid CO₂ transport | 6.9297 | 1.7842 | 4.4727 | 6.6641 | 10.1562
High-tech ConvE | Lettuce | Pessimistic | Grid | Greenhouse structure—installation | Greenhouse structure—construction | 0.027778 | m2*a | 0.095236 | pessimistic_lettuce.json | GH structure | installation | GH facility — installation | 6.9297 | 1.7842 | 4.4727 | 6.6641 | 10.1562
High-tech ConvE | Lettuce | Pessimistic | Grid | Greenhouse structure—installation | Chiller-based greenhouse cooling system—installation | 1.3889e-07 | Item(s) | 0.034156 | pessimistic_lettuce.json | GH structure | installation | GH facility — installation | 6.9297 | 1.7842 | 4.4727 | 6.6641 | 10.1562
High-tech ConvE | Lettuce | Pessimistic | Grid | Greenhouse structure—installation | market for water storage ¦ water storage ¦ Cutoff, U | 8.4e-07 | m3 | 0.00013805 | pessimistic_lettuce.json | GH structure | installation | GH facility — installation | 6.9297 | 1.7842 | 4.4727 | 6.6641 | 10.1562
High-tech ConvE | Lettuce | Pessimistic | Grid | Hydroponic growing system—operation | market for stone wool, packed ¦ stone wool, packed ¦ Cutoff, U | 0.011341 | kg | 0.017229 | pessimistic_lettuce.json | Hydroponic growing system | operation | Hydroponic production | 6.9297 | 1.7842 | 4.4727 | 6.6641 | 10.1562
High-tech ConvE | Lettuce | Pessimistic | Grid | Hydroponic growing system—operation | market for pesticide, unspecified ¦ pesticide, unspecified ¦ Cutoff, U | 0.0012778 | kg | 0.013488 | pessimistic_lettuce.json | Hydroponic growing system | operation | Hydroponic production | 6.9297 | 1.7842 | 4.4727 | 6.6641 | 10.1562
High-tech ConvE | Lettuce | Pessimistic | Grid | Hydroponic growing system—operation | market for inorganic nitrogen fertiliser, as N ¦ inorganic nitrogen fertiliser, as N ¦ Cutoff, U | 0.0014778 | kg | 0.0092919 | pessimistic_lettuce.json | Hydroponic growing system | operation | Hydroponic production | 6.9297 | 1.7842 | 4.4727 | 6.6641 | 10.1562
High-tech ConvE | Lettuce | Pessimistic | Grid | Hydroponic growing system—operation | market for inorganic potassium fertiliser, as K2O ¦ inorganic potassium fertiliser, as K2O ¦ Cutoff, U | 0.0020444 | kg | 0.0074299 | pessimistic_lettuce.json | Hydroponic growing system | operation | Hydroponic production | 6.9297 | 1.7842 | 4.4727 | 6.6641 | 10.1562
High-tech ConvE | Lettuce | Pessimistic | Grid | Hydroponic growing system—operation | market for inorganic phosphorus fertiliser, as P2O5 ¦ inorganic phosphorus fertiliser, as P2O5 ¦ Cutoff, U | 0.00095556 | kg | 0.0029266 | pessimistic_lettuce.json | Hydroponic growing system | operation | Hydroponic production | 6.9297 | 1.7842 | 4.4727 | 6.6641 | 10.1562
High-tech ConvE | Lettuce | Pessimistic | Grid | Hydroponic growing system—operation | tap water production, seawater reverse osmosis, conventional pretreatment, baseline module, single stage ¦ tap water ¦ Cutoff, U | 0.002044 | kg | 1.1611e-05 | pessimistic_lettuce.json | Hydroponic growing system | operation | Hydroponic production | 6.9297 | 1.7842 | 4.4727 | 6.6641 | 10.1562
High-tech ConvE | Lettuce | Pessimistic | Grid | Hydroponic growing system—operation | market for waste mineral wool ¦ waste mineral wool ¦ Cutoff, U | 0.00056705 | kg | 7.8682e-06 | pessimistic_lettuce.json | Hydroponic growing system | operation | Hydroponic production | 6.9297 | 1.7842 | 4.4727 | 6.6641 | 10.1562
High-tech ConvE | Lettuce | Pessimistic | Grid | Liquid-CO₂ enrichment system—installation | market for steel, low-alloyed, hot rolled ¦ steel, low-alloyed, hot rolled ¦ Cutoff, U | 0.00090278 | kg | 0.0021683 | pessimistic_lettuce.json | CO₂ enrichment system | installation | CO₂ enrichment - Liquid CO₂ production | 6.9297 | 1.7842 | 4.4727 | 6.6641 | 10.1562
High-tech ConvE | Lettuce | Pessimistic | Grid | Liquid-CO₂ enrichment system—installation | market for metal working, average for steel product manufacturing ¦ metal working, average for steel product manufacturing ¦ Cutoff, U | 0.00090278 | kg | 0.0018556 | pessimistic_lettuce.json | CO₂ enrichment system | installation | CO₂ enrichment - Liquid CO₂ production | 6.9297 | 1.7842 | 4.4727 | 6.6641 | 10.1562
High-tech ConvE | Lettuce | Pessimistic | Grid | Liquid-CO₂ enrichment system—installation | market for electronics, for control units ¦ electronics, for control units ¦ Cutoff, U | 2.9167e-06 | kg | 9.4415e-05 | pessimistic_lettuce.json | CO₂ enrichment system | installation | CO₂ enrichment - Liquid CO₂ production | 6.9297 | 1.7842 | 4.4727 | 6.6641 | 10.1562
High-tech ConvE | Lettuce | Pessimistic | Grid | Liquid-CO₂ enrichment system—installation | market for expanded perlite ¦ expanded perlite ¦ Cutoff, U | 2.6389e-05 | kg | 3.1395e-05 | pessimistic_lettuce.json | CO₂ enrichment system | installation | CO₂ enrichment - Liquid CO₂ production | 6.9297 | 1.7842 | 4.4727 | 6.6641 | 10.1562
High-tech ConvE | Lettuce | Pessimistic | Grid | Liquid-CO₂ enrichment system—installation | market for waste steel ¦ waste steel ¦ Cutoff, U | 0.00090278 | kg | 1.6967e-05 | pessimistic_lettuce.json | CO₂ enrichment system | installation | CO₂ enrichment - Liquid CO₂ production | 6.9297 | 1.7842 | 4.4727 | 6.6641 | 10.1562
High-tech ConvE | Lettuce | Pessimistic | Grid | Liquid-CO₂ enrichment system—installation | market for waste electric and electronic equipment ¦ waste electric and electronic equipment ¦ Cutoff, U | 2.9167e-06 | kg | 1.5453e-07 | pessimistic_lettuce.json | CO₂ enrichment system | installation | CO₂ enrichment - Liquid CO₂ production | 6.9297 | 1.7842 | 4.4727 | 6.6641 | 10.1562
High-tech ConvE | Lettuce | Pessimistic | Grid + PV | Chiller-based greenhouse cooling system—operation | Electricity — grid + PV | 36.7555 | MJ | 3.3355 | pessimistic_lettuce.json | GH cooling system | operation | GH cooling - Electricity | 4.1953 | 1.043 | 2.8184 | 3.9961 | 5.8047
High-tech ConvE | Lettuce | Pessimistic | Grid + PV | Liquid-CO₂ enrichment system—operation | market for carbon dioxide, liquid ¦ carbon dioxide, liquid ¦ Cutoff, U | 0.4 | kg | 0.35286 | pessimistic_lettuce.json | CO₂ enrichment system | operation | CO₂ enrichment - Liquid CO₂ production | 4.1953 | 1.043 | 2.8184 | 3.9961 | 5.8047
High-tech ConvE | Lettuce | Pessimistic | Grid + PV | Liquid-CO₂ enrichment system—operation | market for transport, freight, lorry, >32 metric ton, diesel, EURO 5 ¦ transport, freight, lorry, >32 metric ton, diesel, EURO 5 ¦ Cutoff, U | 2.88 | t*km | 0.32423 | pessimistic_lettuce.json | CO₂ enrichment system | operation | CO₂ enrichment - Liquid CO₂ transport | 4.1953 | 1.043 | 2.8184 | 3.9961 | 5.8047
High-tech ConvE | Lettuce | Pessimistic | Grid + PV | Greenhouse structure—installation | Greenhouse structure—construction | 0.027778 | m2*a | 0.09453 | pessimistic_lettuce.json | GH structure | installation | GH facility — installation | 4.1953 | 1.043 | 2.8184 | 3.9961 | 5.8047
High-tech ConvE | Lettuce | Pessimistic | Grid + PV | Greenhouse structure—installation | Chiller-based greenhouse cooling system—installation | 1.3889e-07 | Item(s) | 0.033903 | pessimistic_lettuce.json | GH structure | installation | GH facility — installation | 4.1953 | 1.043 | 2.8184 | 3.9961 | 5.8047
High-tech ConvE | Lettuce | Pessimistic | Grid + PV | Greenhouse structure—installation | market for water storage ¦ water storage ¦ Cutoff, U | 8.4e-07 | m3 | 0.00013703 | pessimistic_lettuce.json | GH structure | installation | GH facility — installation | 4.1953 | 1.043 | 2.8184 | 3.9961 | 5.8047
High-tech ConvE | Lettuce | Pessimistic | Grid + PV | Hydroponic growing system—operation | market for stone wool, packed ¦ stone wool, packed ¦ Cutoff, U | 0.011341 | kg | 0.017101 | pessimistic_lettuce.json | Hydroponic growing system | operation | Hydroponic production | 4.1953 | 1.043 | 2.8184 | 3.9961 | 5.8047
High-tech ConvE | Lettuce | Pessimistic | Grid + PV | Hydroponic growing system—operation | market for pesticide, unspecified ¦ pesticide, unspecified ¦ Cutoff, U | 0.0012778 | kg | 0.013388 | pessimistic_lettuce.json | Hydroponic growing system | operation | Hydroponic production | 4.1953 | 1.043 | 2.8184 | 3.9961 | 5.8047
High-tech ConvE | Lettuce | Pessimistic | Grid + PV | Hydroponic growing system—operation | market for inorganic nitrogen fertiliser, as N ¦ inorganic nitrogen fertiliser, as N ¦ Cutoff, U | 0.0014778 | kg | 0.0092231 | pessimistic_lettuce.json | Hydroponic growing system | operation | Hydroponic production | 4.1953 | 1.043 | 2.8184 | 3.9961 | 5.8047
High-tech ConvE | Lettuce | Pessimistic | Grid + PV | Hydroponic growing system—operation | market for inorganic potassium fertiliser, as K2O ¦ inorganic potassium fertiliser, as K2O ¦ Cutoff, U | 0.0020444 | kg | 0.0073749 | pessimistic_lettuce.json | Hydroponic growing system | operation | Hydroponic production | 4.1953 | 1.043 | 2.8184 | 3.9961 | 5.8047
High-tech ConvE | Lettuce | Pessimistic | Grid + PV | Hydroponic growing system—operation | market for inorganic phosphorus fertiliser, as P2O5 ¦ inorganic phosphorus fertiliser, as P2O5 ¦ Cutoff, U | 0.00095556 | kg | 0.0029049 | pessimistic_lettuce.json | Hydroponic growing system | operation | Hydroponic production | 4.1953 | 1.043 | 2.8184 | 3.9961 | 5.8047
High-tech ConvE | Lettuce | Pessimistic | Grid + PV | Hydroponic growing system—operation | tap water production, seawater reverse osmosis, conventional pretreatment, baseline module, single stage ¦ tap water ¦ Cutoff, U | 0.002044 | kg | 1.1525e-05 | pessimistic_lettuce.json | Hydroponic growing system | operation | Hydroponic production | 4.1953 | 1.043 | 2.8184 | 3.9961 | 5.8047
High-tech ConvE | Lettuce | Pessimistic | Grid + PV | Hydroponic growing system—operation | market for waste mineral wool ¦ waste mineral wool ¦ Cutoff, U | 0.00056705 | kg | 7.8099e-06 | pessimistic_lettuce.json | Hydroponic growing system | operation | Hydroponic production | 4.1953 | 1.043 | 2.8184 | 3.9961 | 5.8047
High-tech ConvE | Lettuce | Pessimistic | Grid + PV | Liquid-CO₂ enrichment system—installation | market for steel, low-alloyed, hot rolled ¦ steel, low-alloyed, hot rolled ¦ Cutoff, U | 0.00090278 | kg | 0.0021522 | pessimistic_lettuce.json | CO₂ enrichment system | installation | CO₂ enrichment - Liquid CO₂ production | 4.1953 | 1.043 | 2.8184 | 3.9961 | 5.8047
High-tech ConvE | Lettuce | Pessimistic | Grid + PV | Liquid-CO₂ enrichment system—installation | market for metal working, average for steel product manufacturing ¦ metal working, average for steel product manufacturing ¦ Cutoff, U | 0.00090278 | kg | 0.0018419 | pessimistic_lettuce.json | CO₂ enrichment system | installation | CO₂ enrichment - Liquid CO₂ production | 4.1953 | 1.043 | 2.8184 | 3.9961 | 5.8047
High-tech ConvE | Lettuce | Pessimistic | Grid + PV | Liquid-CO₂ enrichment system—installation | market for electronics, for control units ¦ electronics, for control units ¦ Cutoff, U | 2.9167e-06 | kg | 9.3716e-05 | pessimistic_lettuce.json | CO₂ enrichment system | installation | CO₂ enrichment - Liquid CO₂ production | 4.1953 | 1.043 | 2.8184 | 3.9961 | 5.8047
High-tech ConvE | Lettuce | Pessimistic | Grid + PV | Liquid-CO₂ enrichment system—installation | market for expanded perlite ¦ expanded perlite ¦ Cutoff, U | 2.6389e-05 | kg | 3.1162e-05 | pessimistic_lettuce.json | CO₂ enrichment system | installation | CO₂ enrichment - Liquid CO₂ production | 4.1953 | 1.043 | 2.8184 | 3.9961 | 5.8047
High-tech ConvE | Lettuce | Pessimistic | Grid + PV | Liquid-CO₂ enrichment system—installation | market for waste steel ¦ waste steel ¦ Cutoff, U | 0.00090278 | kg | 1.6841e-05 | pessimistic_lettuce.json | CO₂ enrichment system | installation | CO₂ enrichment - Liquid CO₂ production | 4.1953 | 1.043 | 2.8184 | 3.9961 | 5.8047
High-tech ConvE | Lettuce | Pessimistic | Grid + PV | Liquid-CO₂ enrichment system—installation | market for waste electric and electronic equipment ¦ waste electric and electronic equipment ¦ Cutoff, U | 2.9167e-06 | kg | 1.5338e-07 | pessimistic_lettuce.json | CO₂ enrichment system | installation | CO₂ enrichment - Liquid CO₂ production | 4.1953 | 1.043 | 2.8184 | 3.9961 | 5.8047
High-tech ConvE | Lettuce | Pessimistic | PV | Liquid-CO₂ enrichment system—operation | market for carbon dioxide, liquid ¦ carbon dioxide, liquid ¦ Cutoff, U | 0.4 | kg | 0.36891 | pessimistic_lettuce.json | CO₂ enrichment system | operation | CO₂ enrichment - Liquid CO₂ production | 1.5811 | 0.39966 | 1.0107 | 1.5391 | 2.2852
High-tech ConvE | Lettuce | Pessimistic | PV | Liquid-CO₂ enrichment system—operation | market for transport, freight, lorry, >32 metric ton, diesel, EURO 5 ¦ transport, freight, lorry, >32 metric ton, diesel, EURO 5 ¦ Cutoff, U | 2.88 | t*km | 0.33898 | pessimistic_lettuce.json | CO₂ enrichment system | operation | CO₂ enrichment - Liquid CO₂ transport | 1.5811 | 0.39966 | 1.0107 | 1.5391 | 2.2852
High-tech ConvE | Lettuce | Pessimistic | PV | Chiller-based greenhouse cooling system—operation | Electricity — PV only | 36.7555 | MJ | 0.68214 | pessimistic_lettuce.json | GH cooling system | operation | GH cooling - Electricity | 1.5811 | 0.39966 | 1.0107 | 1.5391 | 2.2852
High-tech ConvE | Lettuce | Pessimistic | PV | Greenhouse structure—installation | Greenhouse structure—construction | 0.027778 | m2*a | 0.098829 | pessimistic_lettuce.json | GH structure | installation | GH facility — installation | 1.5811 | 0.39966 | 1.0107 | 1.5391 | 2.2852
High-tech ConvE | Lettuce | Pessimistic | PV | Greenhouse structure—installation | Chiller-based greenhouse cooling system—installation | 1.3889e-07 | Item(s) | 0.035445 | pessimistic_lettuce.json | GH structure | installation | GH facility — installation | 1.5811 | 0.39966 | 1.0107 | 1.5391 | 2.2852
High-tech ConvE | Lettuce | Pessimistic | PV | Greenhouse structure—installation | market for water storage ¦ water storage ¦ Cutoff, U | 8.4e-07 | m3 | 0.00014326 | pessimistic_lettuce.json | GH structure | installation | GH facility — installation | 1.5811 | 0.39966 | 1.0107 | 1.5391 | 2.2852
High-tech ConvE | Lettuce | Pessimistic | PV | Hydroponic growing system—operation | market for stone wool, packed ¦ stone wool, packed ¦ Cutoff, U | 0.011341 | kg | 0.017879 | pessimistic_lettuce.json | Hydroponic growing system | operation | Hydroponic production | 1.5811 | 0.39966 | 1.0107 | 1.5391 | 2.2852
High-tech ConvE | Lettuce | Pessimistic | PV | Hydroponic growing system—operation | market for pesticide, unspecified ¦ pesticide, unspecified ¦ Cutoff, U | 0.0012778 | kg | 0.013997 | pessimistic_lettuce.json | Hydroponic growing system | operation | Hydroponic production | 1.5811 | 0.39966 | 1.0107 | 1.5391 | 2.2852
High-tech ConvE | Lettuce | Pessimistic | PV | Hydroponic growing system—operation | market for inorganic nitrogen fertiliser, as N ¦ inorganic nitrogen fertiliser, as N ¦ Cutoff, U | 0.0014778 | kg | 0.0096425 | pessimistic_lettuce.json | Hydroponic growing system | operation | Hydroponic production | 1.5811 | 0.39966 | 1.0107 | 1.5391 | 2.2852
High-tech ConvE | Lettuce | Pessimistic | PV | Hydroponic growing system—operation | market for inorganic potassium fertiliser, as K2O ¦ inorganic potassium fertiliser, as K2O ¦ Cutoff, U | 0.0020444 | kg | 0.0077102 | pessimistic_lettuce.json | Hydroponic growing system | operation | Hydroponic production | 1.5811 | 0.39966 | 1.0107 | 1.5391 | 2.2852
High-tech ConvE | Lettuce | Pessimistic | PV | Hydroponic growing system—operation | market for inorganic phosphorus fertiliser, as P2O5 ¦ inorganic phosphorus fertiliser, as P2O5 ¦ Cutoff, U | 0.00095556 | kg | 0.003037 | pessimistic_lettuce.json | Hydroponic growing system | operation | Hydroponic production | 1.5811 | 0.39966 | 1.0107 | 1.5391 | 2.2852
High-tech ConvE | Lettuce | Pessimistic | PV | Hydroponic growing system—operation | tap water production, seawater reverse osmosis, conventional pretreatment, baseline module, single stage ¦ tap water ¦ Cutoff, U | 0.002044 | kg | 1.2049e-05 | pessimistic_lettuce.json | Hydroponic growing system | operation | Hydroponic production | 1.5811 | 0.39966 | 1.0107 | 1.5391 | 2.2852
High-tech ConvE | Lettuce | Pessimistic | PV | Hydroponic growing system—operation | market for waste mineral wool ¦ waste mineral wool ¦ Cutoff, U | 0.00056705 | kg | 8.1651e-06 | pessimistic_lettuce.json | Hydroponic growing system | operation | Hydroponic production | 1.5811 | 0.39966 | 1.0107 | 1.5391 | 2.2852
High-tech ConvE | Lettuce | Pessimistic | PV | Liquid-CO₂ enrichment system—installation | market for steel, low-alloyed, hot rolled ¦ steel, low-alloyed, hot rolled ¦ Cutoff, U | 0.00090278 | kg | 0.0022501 | pessimistic_lettuce.json | CO₂ enrichment system | installation | CO₂ enrichment - Liquid CO₂ production | 1.5811 | 0.39966 | 1.0107 | 1.5391 | 2.2852
High-tech ConvE | Lettuce | Pessimistic | PV | Liquid-CO₂ enrichment system—installation | market for metal working, average for steel product manufacturing ¦ metal working, average for steel product manufacturing ¦ Cutoff, U | 0.00090278 | kg | 0.0019257 | pessimistic_lettuce.json | CO₂ enrichment system | installation | CO₂ enrichment - Liquid CO₂ production | 1.5811 | 0.39966 | 1.0107 | 1.5391 | 2.2852
High-tech ConvE | Lettuce | Pessimistic | PV | Liquid-CO₂ enrichment system—installation | market for electronics, for control units ¦ electronics, for control units ¦ Cutoff, U | 2.9167e-06 | kg | 9.7978e-05 | pessimistic_lettuce.json | CO₂ enrichment system | installation | CO₂ enrichment - Liquid CO₂ production | 1.5811 | 0.39966 | 1.0107 | 1.5391 | 2.2852
High-tech ConvE | Lettuce | Pessimistic | PV | Liquid-CO₂ enrichment system—installation | market for expanded perlite ¦ expanded perlite ¦ Cutoff, U | 2.6389e-05 | kg | 3.2579e-05 | pessimistic_lettuce.json | CO₂ enrichment system | installation | CO₂ enrichment - Liquid CO₂ production | 1.5811 | 0.39966 | 1.0107 | 1.5391 | 2.2852
High-tech ConvE | Lettuce | Pessimistic | PV | Liquid-CO₂ enrichment system—installation | market for waste steel ¦ waste steel ¦ Cutoff, U | 0.00090278 | kg | 1.7607e-05 | pessimistic_lettuce.json | CO₂ enrichment system | installation | CO₂ enrichment - Liquid CO₂ production | 1.5811 | 0.39966 | 1.0107 | 1.5391 | 2.2852
High-tech ConvE | Lettuce | Pessimistic | PV | Liquid-CO₂ enrichment system—installation | market for waste electric and electronic equipment ¦ waste electric and electronic equipment ¦ Cutoff, U | 2.9167e-06 | kg | 1.6036e-07 | pessimistic_lettuce.json | CO₂ enrichment system | installation | CO₂ enrichment - Liquid CO₂ production | 1.5811 | 0.39966 | 1.0107 | 1.5391 | 2.2852
High-tech MSA | Lettuce | Pessimistic | Grid | Chiller-based greenhouse cooling system—operation | Electricity — grid only | 36.7555 | MJ | 6.194 | pessimistic_lettuce.json | GH cooling system | operation | GH cooling - Electricity | 7.3047 | 1.6777 | 4.6211 | 7.2812 | 10.3281
High-tech MSA | Lettuce | Pessimistic | Grid | MSA DAC-based CO₂ enrichment system—operation | Electricity — grid only | 5.2318 | MJ | 0.88165 | pessimistic_lettuce.json | CO₂ enrichment system | operation | CO₂ enrichment - Electricity | 7.3047 | 1.6777 | 4.6211 | 7.2812 | 10.3281
High-tech MSA | Lettuce | Pessimistic | Grid | MSA DAC-based CO₂ enrichment system—operation | tap water production, seawater reverse osmosis, conventional pretreatment, baseline module, single stage ¦ tap water ¦ Cutoff, U | 3.8444 | kg | 0.022308 | pessimistic_lettuce.json | CO₂ enrichment system | operation | CO₂ enrichment - Water | 7.3047 | 1.6777 | 4.6211 | 7.2812 | 10.3281
High-tech MSA | Lettuce | Pessimistic | Grid | MSA DAC-based CO₂ enrichment system—operation | market for anionic resin ¦ anionic resin ¦ Cutoff, U | 0.0035611 | kg | 0.016532 | pessimistic_lettuce.json | CO₂ enrichment system | operation | CO₂ enrichment - Sorbent | 7.3047 | 1.6777 | 4.6211 | 7.2812 | 10.3281
High-tech MSA | Lettuce | Pessimistic | Grid | MSA DAC-based CO₂ enrichment system—operation | market for spent anion exchange resin from potable water production ¦ spent anion exchange resin from potable water production ¦ Cutoff, U | 0.0035611 | kg | 0.0051473 | pessimistic_lettuce.json | CO₂ enrichment system | operation | CO₂ enrichment - Sorbent | 7.3047 | 1.6777 | 4.6211 | 7.2812 | 10.3281
High-tech MSA | Lettuce | Pessimistic | Grid | Greenhouse structure—installation | Greenhouse structure—construction | 0.027778 | m2*a | 0.097285 | pessimistic_lettuce.json | GH structure | installation | GH facility — installation | 7.3047 | 1.6777 | 4.6211 | 7.2812 | 10.3281
High-tech MSA | Lettuce | Pessimistic | Grid | Greenhouse structure—installation | Chiller-based greenhouse cooling system—installation | 1.3889e-07 | Item(s) | 0.034891 | pessimistic_lettuce.json | GH structure | installation | GH facility — installation | 7.3047 | 1.6777 | 4.6211 | 7.2812 | 10.3281
High-tech MSA | Lettuce | Pessimistic | Grid | Greenhouse structure—installation | market for water storage ¦ water storage ¦ Cutoff, U | 1.8563e-06 | m3 | 0.00031164 | pessimistic_lettuce.json | GH structure | installation | GH facility — installation | 7.3047 | 1.6777 | 4.6211 | 7.2812 | 10.3281
High-tech MSA | Lettuce | Pessimistic | Grid | Hydroponic growing system—operation | market for stone wool, packed ¦ stone wool, packed ¦ Cutoff, U | 0.011341 | kg | 0.0176 | pessimistic_lettuce.json | Hydroponic growing system | operation | Hydroponic production | 7.3047 | 1.6777 | 4.6211 | 7.2812 | 10.3281
High-tech MSA | Lettuce | Pessimistic | Grid | Hydroponic growing system—operation | market for pesticide, unspecified ¦ pesticide, unspecified ¦ Cutoff, U | 0.0012778 | kg | 0.013778 | pessimistic_lettuce.json | Hydroponic growing system | operation | Hydroponic production | 7.3047 | 1.6777 | 4.6211 | 7.2812 | 10.3281
High-tech MSA | Lettuce | Pessimistic | Grid | Hydroponic growing system—operation | market for inorganic nitrogen fertiliser, as N ¦ inorganic nitrogen fertiliser, as N ¦ Cutoff, U | 0.0014778 | kg | 0.0094919 | pessimistic_lettuce.json | Hydroponic growing system | operation | Hydroponic production | 7.3047 | 1.6777 | 4.6211 | 7.2812 | 10.3281
High-tech MSA | Lettuce | Pessimistic | Grid | Hydroponic growing system—operation | market for inorganic potassium fertiliser, as K2O ¦ inorganic potassium fertiliser, as K2O ¦ Cutoff, U | 0.0020444 | kg | 0.0075898 | pessimistic_lettuce.json | Hydroponic growing system | operation | Hydroponic production | 7.3047 | 1.6777 | 4.6211 | 7.2812 | 10.3281
High-tech MSA | Lettuce | Pessimistic | Grid | Hydroponic growing system—operation | market for inorganic phosphorus fertiliser, as P2O5 ¦ inorganic phosphorus fertiliser, as P2O5 ¦ Cutoff, U | 0.00095556 | kg | 0.0029896 | pessimistic_lettuce.json | Hydroponic growing system | operation | Hydroponic production | 7.3047 | 1.6777 | 4.6211 | 7.2812 | 10.3281
High-tech MSA | Lettuce | Pessimistic | Grid | Hydroponic growing system—operation | tap water production, seawater reverse osmosis, conventional pretreatment, baseline module, single stage ¦ tap water ¦ Cutoff, U | 0.0045169 | kg | 2.621e-05 | pessimistic_lettuce.json | Hydroponic growing system | operation | Hydroponic production | 7.3047 | 1.6777 | 4.6211 | 7.2812 | 10.3281
High-tech MSA | Lettuce | Pessimistic | Grid | Hydroponic growing system—operation | market for waste mineral wool ¦ waste mineral wool ¦ Cutoff, U | 0.00056705 | kg | 8.0376e-06 | pessimistic_lettuce.json | Hydroponic growing system | operation | Hydroponic production | 7.3047 | 1.6777 | 4.6211 | 7.2812 | 10.3281
High-tech MSA | Lettuce | Pessimistic | Grid | MSA DAC-based CO₂ enrichment system—installation | market for steel, chromium steel 18/8, hot rolled ¦ steel, chromium steel 18/8, hot rolled ¦ Cutoff, U | 5.0833e-05 | kg | 0.00027572 | pessimistic_lettuce.json | CO₂ enrichment system | installation | CO₂ enrichment — installation | 7.3047 | 1.6777 | 4.6211 | 7.2812 | 10.3281
High-tech MSA | Lettuce | Pessimistic | Grid | MSA DAC-based CO₂ enrichment system—installation | market for electronics, for control units ¦ electronics, for control units ¦ Cutoff, U | 5.8333e-06 | kg | 0.00019289 | pessimistic_lettuce.json | CO₂ enrichment system | installation | CO₂ enrichment — installation | 7.3047 | 1.6777 | 4.6211 | 7.2812 | 10.3281
High-tech MSA | Lettuce | Pessimistic | Grid | MSA DAC-based CO₂ enrichment system—installation | market for metal working, average for chromium steel product manufacturing ¦ metal working, average for chromium steel product manufacturing ¦ Cutoff, U | 4.3389e-05 | kg | 0.00012036 | pessimistic_lettuce.json | CO₂ enrichment system | installation | CO₂ enrichment — installation | 7.3047 | 1.6777 | 4.6211 | 7.2812 | 10.3281
High-tech MSA | Lettuce | Pessimistic | Grid | MSA DAC-based CO₂ enrichment system—installation | market for steel, low-alloyed, hot rolled ¦ steel, low-alloyed, hot rolled ¦ Cutoff, U | 4.4444e-05 | kg | 0.00010904 | pessimistic_lettuce.json | CO₂ enrichment system | installation | CO₂ enrichment — installation | 7.3047 | 1.6777 | 4.6211 | 7.2812 | 10.3281
High-tech MSA | Lettuce | Pessimistic | Grid | MSA DAC-based CO₂ enrichment system—installation | market for metal working, average for steel product manufacturing ¦ metal working, average for steel product manufacturing ¦ Cutoff, U | 5.1889e-05 | kg | 0.00010895 | pessimistic_lettuce.json | CO₂ enrichment system | installation | CO₂ enrichment — installation | 7.3047 | 1.6777 | 4.6211 | 7.2812 | 10.3281
High-tech MSA | Lettuce | Pessimistic | Grid | MSA DAC-based CO₂ enrichment system—installation | market for electric motor, electric passenger car ¦ electric motor, electric passenger car ¦ Cutoff, U | 1e-05 | kg | 9.4291e-05 | pessimistic_lettuce.json | CO₂ enrichment system | installation | CO₂ enrichment — installation | 7.3047 | 1.6777 | 4.6211 | 7.2812 | 10.3281
High-tech MSA | Lettuce | Pessimistic | Grid | MSA DAC-based CO₂ enrichment system—installation | market for aluminium, cast alloy ¦ aluminium, cast alloy ¦ Cutoff, U | 1.3333e-05 | kg | 8.9342e-05 | pessimistic_lettuce.json | CO₂ enrichment system | installation | CO₂ enrichment — installation | 7.3047 | 1.6777 | 4.6211 | 7.2812 | 10.3281
High-tech MSA | Lettuce | Pessimistic | Grid | MSA DAC-based CO₂ enrichment system—installation | market for polyvinyl chloride, emulsion polymerised ¦ polyvinyl chloride, emulsion polymerised ¦ Cutoff, U | 1.9722e-05 | kg | 6.1516e-05 | pessimistic_lettuce.json | CO₂ enrichment system | installation | CO₂ enrichment — installation | 7.3047 | 1.6777 | 4.6211 | 7.2812 | 10.3281
High-tech MSA | Lettuce | Pessimistic | Grid | MSA DAC-based CO₂ enrichment system—installation | market for metal working, average for aluminium product manufacturing ¦ metal working, average for aluminium product manufacturing ¦ Cutoff, U | 1.3333e-05 | kg | 5.5856e-05 | pessimistic_lettuce.json | CO₂ enrichment system | installation | CO₂ enrichment — installation | 7.3047 | 1.6777 | 4.6211 | 7.2812 | 10.3281
High-tech MSA | Lettuce | Pessimistic | Grid | MSA DAC-based CO₂ enrichment system—installation | market for waste plastic, mixture ¦ waste plastic, mixture ¦ Cutoff, U | 1.9722e-05 | kg | 1.2839e-05 | pessimistic_lettuce.json | CO₂ enrichment system | installation | CO₂ enrichment — installation | 7.3047 | 1.6777 | 4.6211 | 7.2812 | 10.3281
High-tech MSA | Lettuce | Pessimistic | Grid | MSA DAC-based CO₂ enrichment system—installation | market for waste steel ¦ waste steel ¦ Cutoff, U | 9.5278e-05 | kg | 1.8292e-06 | pessimistic_lettuce.json | CO₂ enrichment system | installation | CO₂ enrichment — installation | 7.3047 | 1.6777 | 4.6211 | 7.2812 | 10.3281
High-tech MSA | Lettuce | Pessimistic | Grid | MSA DAC-based CO₂ enrichment system—installation | market for waste electric and electronic equipment ¦ waste electric and electronic equipment ¦ Cutoff, U | 1.5833e-05 | kg | 8.5691e-07 | pessimistic_lettuce.json | CO₂ enrichment system | installation | CO₂ enrichment — installation | 7.3047 | 1.6777 | 4.6211 | 7.2812 | 10.3281
High-tech MSA | Lettuce | Pessimistic | Grid | MSA DAC-based CO₂ enrichment system—installation | market for waste aluminium ¦ waste aluminium ¦ Cutoff, U | 1.3333e-05 | kg | 5.287e-07 | pessimistic_lettuce.json | CO₂ enrichment system | installation | CO₂ enrichment — installation | 7.3047 | 1.6777 | 4.6211 | 7.2812 | 10.3281
High-tech MSA | Lettuce | Pessimistic | Grid + PV | Chiller-based greenhouse cooling system—operation | Electricity — grid + PV | 36.7555 | MJ | 3.6023 | pessimistic_lettuce.json | GH cooling system | operation | GH cooling - Electricity | 4.3555 | 1.1084 | 2.752 | 4.2109 | 6.4375
High-tech MSA | Lettuce | Pessimistic | Grid + PV | MSA DAC-based CO₂ enrichment system—operation | Electricity — grid + PV | 5.2318 | MJ | 0.51275 | pessimistic_lettuce.json | CO₂ enrichment system | operation | CO₂ enrichment - Electricity | 4.3555 | 1.1084 | 2.752 | 4.2109 | 6.4375
High-tech MSA | Lettuce | Pessimistic | Grid + PV | MSA DAC-based CO₂ enrichment system—operation | tap water production, seawater reverse osmosis, conventional pretreatment, baseline module, single stage ¦ tap water ¦ Cutoff, U | 3.8444 | kg | 0.02341 | pessimistic_lettuce.json | CO₂ enrichment system | operation | CO₂ enrichment - Water | 4.3555 | 1.1084 | 2.752 | 4.2109 | 6.4375
High-tech MSA | Lettuce | Pessimistic | Grid + PV | MSA DAC-based CO₂ enrichment system—operation | market for anionic resin ¦ anionic resin ¦ Cutoff, U | 0.0035611 | kg | 0.017349 | pessimistic_lettuce.json | CO₂ enrichment system | operation | CO₂ enrichment - Sorbent | 4.3555 | 1.1084 | 2.752 | 4.2109 | 6.4375
High-tech MSA | Lettuce | Pessimistic | Grid + PV | MSA DAC-based CO₂ enrichment system—operation | market for spent anion exchange resin from potable water production ¦ spent anion exchange resin from potable water production ¦ Cutoff, U | 0.0035611 | kg | 0.0054016 | pessimistic_lettuce.json | CO₂ enrichment system | operation | CO₂ enrichment - Sorbent | 4.3555 | 1.1084 | 2.752 | 4.2109 | 6.4375
High-tech MSA | Lettuce | Pessimistic | Grid + PV | Greenhouse structure—installation | Greenhouse structure—construction | 0.027778 | m2*a | 0.10209 | pessimistic_lettuce.json | GH structure | installation | GH facility — installation | 4.3555 | 1.1084 | 2.752 | 4.2109 | 6.4375
High-tech MSA | Lettuce | Pessimistic | Grid + PV | Greenhouse structure—installation | Chiller-based greenhouse cooling system—installation | 1.3889e-07 | Item(s) | 0.036615 | pessimistic_lettuce.json | GH structure | installation | GH facility — installation | 4.3555 | 1.1084 | 2.752 | 4.2109 | 6.4375
High-tech MSA | Lettuce | Pessimistic | Grid + PV | Greenhouse structure—installation | market for water storage ¦ water storage ¦ Cutoff, U | 1.8563e-06 | m3 | 0.00032703 | pessimistic_lettuce.json | GH structure | installation | GH facility — installation | 4.3555 | 1.1084 | 2.752 | 4.2109 | 6.4375
High-tech MSA | Lettuce | Pessimistic | Grid + PV | Hydroponic growing system—operation | market for stone wool, packed ¦ stone wool, packed ¦ Cutoff, U | 0.011341 | kg | 0.018469 | pessimistic_lettuce.json | Hydroponic growing system | operation | Hydroponic production | 4.3555 | 1.1084 | 2.752 | 4.2109 | 6.4375
High-tech MSA | Lettuce | Pessimistic | Grid + PV | Hydroponic growing system—operation | market for pesticide, unspecified ¦ pesticide, unspecified ¦ Cutoff, U | 0.0012778 | kg | 0.014459 | pessimistic_lettuce.json | Hydroponic growing system | operation | Hydroponic production | 4.3555 | 1.1084 | 2.752 | 4.2109 | 6.4375
High-tech MSA | Lettuce | Pessimistic | Grid + PV | Hydroponic growing system—operation | market for inorganic nitrogen fertiliser, as N ¦ inorganic nitrogen fertiliser, as N ¦ Cutoff, U | 0.0014778 | kg | 0.0099609 | pessimistic_lettuce.json | Hydroponic growing system | operation | Hydroponic production | 4.3555 | 1.1084 | 2.752 | 4.2109 | 6.4375
High-tech MSA | Lettuce | Pessimistic | Grid + PV | Hydroponic growing system—operation | market for inorganic potassium fertiliser, as K2O ¦ inorganic potassium fertiliser, as K2O ¦ Cutoff, U | 0.0020444 | kg | 0.0079648 | pessimistic_lettuce.json | Hydroponic growing system | operation | Hydroponic production | 4.3555 | 1.1084 | 2.752 | 4.2109 | 6.4375
High-tech MSA | Lettuce | Pessimistic | Grid + PV | Hydroponic growing system—operation | market for inorganic phosphorus fertiliser, as P2O5 ¦ inorganic phosphorus fertiliser, as P2O5 ¦ Cutoff, U | 0.00095556 | kg | 0.0031373 | pessimistic_lettuce.json | Hydroponic growing system | operation | Hydroponic production | 4.3555 | 1.1084 | 2.752 | 4.2109 | 6.4375
High-tech MSA | Lettuce | Pessimistic | Grid + PV | Hydroponic growing system—operation | tap water production, seawater reverse osmosis, conventional pretreatment, baseline module, single stage ¦ tap water ¦ Cutoff, U | 0.0045169 | kg | 2.7505e-05 | pessimistic_lettuce.json | Hydroponic growing system | operation | Hydroponic production | 4.3555 | 1.1084 | 2.752 | 4.2109 | 6.4375
High-tech MSA | Lettuce | Pessimistic | Grid + PV | Hydroponic growing system—operation | market for waste mineral wool ¦ waste mineral wool ¦ Cutoff, U | 0.00056705 | kg | 8.4347e-06 | pessimistic_lettuce.json | Hydroponic growing system | operation | Hydroponic production | 4.3555 | 1.1084 | 2.752 | 4.2109 | 6.4375
High-tech MSA | Lettuce | Pessimistic | Grid + PV | MSA DAC-based CO₂ enrichment system—installation | market for steel, chromium steel 18/8, hot rolled ¦ steel, chromium steel 18/8, hot rolled ¦ Cutoff, U | 5.0833e-05 | kg | 0.00028935 | pessimistic_lettuce.json | CO₂ enrichment system | installation | CO₂ enrichment — installation | 4.3555 | 1.1084 | 2.752 | 4.2109 | 6.4375
High-tech MSA | Lettuce | Pessimistic | Grid + PV | MSA DAC-based CO₂ enrichment system—installation | market for electronics, for control units ¦ electronics, for control units ¦ Cutoff, U | 5.8333e-06 | kg | 0.00020242 | pessimistic_lettuce.json | CO₂ enrichment system | installation | CO₂ enrichment — installation | 4.3555 | 1.1084 | 2.752 | 4.2109 | 6.4375
High-tech MSA | Lettuce | Pessimistic | Grid + PV | MSA DAC-based CO₂ enrichment system—installation | market for metal working, average for chromium steel product manufacturing ¦ metal working, average for chromium steel product manufacturing ¦ Cutoff, U | 4.3389e-05 | kg | 0.00012631 | pessimistic_lettuce.json | CO₂ enrichment system | installation | CO₂ enrichment — installation | 4.3555 | 1.1084 | 2.752 | 4.2109 | 6.4375
High-tech MSA | Lettuce | Pessimistic | Grid + PV | MSA DAC-based CO₂ enrichment system—installation | market for steel, low-alloyed, hot rolled ¦ steel, low-alloyed, hot rolled ¦ Cutoff, U | 4.4444e-05 | kg | 0.00011443 | pessimistic_lettuce.json | CO₂ enrichment system | installation | CO₂ enrichment — installation | 4.3555 | 1.1084 | 2.752 | 4.2109 | 6.4375
High-tech MSA | Lettuce | Pessimistic | Grid + PV | MSA DAC-based CO₂ enrichment system—installation | market for metal working, average for steel product manufacturing ¦ metal working, average for steel product manufacturing ¦ Cutoff, U | 5.1889e-05 | kg | 0.00011434 | pessimistic_lettuce.json | CO₂ enrichment system | installation | CO₂ enrichment — installation | 4.3555 | 1.1084 | 2.752 | 4.2109 | 6.4375
High-tech MSA | Lettuce | Pessimistic | Grid + PV | MSA DAC-based CO₂ enrichment system—installation | market for electric motor, electric passenger car ¦ electric motor, electric passenger car ¦ Cutoff, U | 1e-05 | kg | 9.895e-05 | pessimistic_lettuce.json | CO₂ enrichment system | installation | CO₂ enrichment — installation | 4.3555 | 1.1084 | 2.752 | 4.2109 | 6.4375
High-tech MSA | Lettuce | Pessimistic | Grid + PV | MSA DAC-based CO₂ enrichment system—installation | market for aluminium, cast alloy ¦ aluminium, cast alloy ¦ Cutoff, U | 1.3333e-05 | kg | 9.3756e-05 | pessimistic_lettuce.json | CO₂ enrichment system | installation | CO₂ enrichment — installation | 4.3555 | 1.1084 | 2.752 | 4.2109 | 6.4375
High-tech MSA | Lettuce | Pessimistic | Grid + PV | MSA DAC-based CO₂ enrichment system—installation | market for polyvinyl chloride, emulsion polymerised ¦ polyvinyl chloride, emulsion polymerised ¦ Cutoff, U | 1.9722e-05 | kg | 6.4556e-05 | pessimistic_lettuce.json | CO₂ enrichment system | installation | CO₂ enrichment — installation | 4.3555 | 1.1084 | 2.752 | 4.2109 | 6.4375
High-tech MSA | Lettuce | Pessimistic | Grid + PV | MSA DAC-based CO₂ enrichment system—installation | market for metal working, average for aluminium product manufacturing ¦ metal working, average for aluminium product manufacturing ¦ Cutoff, U | 1.3333e-05 | kg | 5.8615e-05 | pessimistic_lettuce.json | CO₂ enrichment system | installation | CO₂ enrichment — installation | 4.3555 | 1.1084 | 2.752 | 4.2109 | 6.4375
High-tech MSA | Lettuce | Pessimistic | Grid + PV | MSA DAC-based CO₂ enrichment system—installation | market for waste plastic, mixture ¦ waste plastic, mixture ¦ Cutoff, U | 1.9722e-05 | kg | 1.3473e-05 | pessimistic_lettuce.json | CO₂ enrichment system | installation | CO₂ enrichment — installation | 4.3555 | 1.1084 | 2.752 | 4.2109 | 6.4375
High-tech MSA | Lettuce | Pessimistic | Grid + PV | MSA DAC-based CO₂ enrichment system—installation | market for waste steel ¦ waste steel ¦ Cutoff, U | 9.5278e-05 | kg | 1.9195e-06 | pessimistic_lettuce.json | CO₂ enrichment system | installation | CO₂ enrichment — installation | 4.3555 | 1.1084 | 2.752 | 4.2109 | 6.4375
High-tech MSA | Lettuce | Pessimistic | Grid + PV | MSA DAC-based CO₂ enrichment system—installation | market for waste electric and electronic equipment ¦ waste electric and electronic equipment ¦ Cutoff, U | 1.5833e-05 | kg | 8.9925e-07 | pessimistic_lettuce.json | CO₂ enrichment system | installation | CO₂ enrichment — installation | 4.3555 | 1.1084 | 2.752 | 4.2109 | 6.4375
High-tech MSA | Lettuce | Pessimistic | Grid + PV | MSA DAC-based CO₂ enrichment system—installation | market for waste aluminium ¦ waste aluminium ¦ Cutoff, U | 1.3333e-05 | kg | 5.5482e-07 | pessimistic_lettuce.json | CO₂ enrichment system | installation | CO₂ enrichment — installation | 4.3555 | 1.1084 | 2.752 | 4.2109 | 6.4375
High-tech MSA | Lettuce | Pessimistic | PV | Chiller-based greenhouse cooling system—operation | Electricity — PV only | 36.7555 | MJ | 0.67935 | pessimistic_lettuce.json | GH cooling system | operation | GH cooling - Electricity | 1.0078 | 0.23059 | 0.66211 | 0.98145 | 1.4385
High-tech MSA | Lettuce | Pessimistic | PV | MSA DAC-based CO₂ enrichment system—operation | Electricity — PV only | 5.2318 | MJ | 0.096698 | pessimistic_lettuce.json | CO₂ enrichment system | operation | CO₂ enrichment - Electricity | 1.0078 | 0.23059 | 0.66211 | 0.98145 | 1.4385
High-tech MSA | Lettuce | Pessimistic | PV | MSA DAC-based CO₂ enrichment system—operation | tap water production, seawater reverse osmosis, conventional pretreatment, baseline module, single stage ¦ tap water ¦ Cutoff, U | 3.8444 | kg | 0.022569 | pessimistic_lettuce.json | CO₂ enrichment system | operation | CO₂ enrichment - Water | 1.0078 | 0.23059 | 0.66211 | 0.98145 | 1.4385
High-tech MSA | Lettuce | Pessimistic | PV | MSA DAC-based CO₂ enrichment system—operation | market for anionic resin ¦ anionic resin ¦ Cutoff, U | 0.0035611 | kg | 0.016726 | pessimistic_lettuce.json | CO₂ enrichment system | operation | CO₂ enrichment - Sorbent | 1.0078 | 0.23059 | 0.66211 | 0.98145 | 1.4385
High-tech MSA | Lettuce | Pessimistic | PV | MSA DAC-based CO₂ enrichment system—operation | market for spent anion exchange resin from potable water production ¦ spent anion exchange resin from potable water production ¦ Cutoff, U | 0.0035611 | kg | 0.0052075 | pessimistic_lettuce.json | CO₂ enrichment system | operation | CO₂ enrichment - Sorbent | 1.0078 | 0.23059 | 0.66211 | 0.98145 | 1.4385
High-tech MSA | Lettuce | Pessimistic | PV | Greenhouse structure—installation | Greenhouse structure—construction | 0.027778 | m2*a | 0.098424 | pessimistic_lettuce.json | GH structure | installation | GH facility — installation | 1.0078 | 0.23059 | 0.66211 | 0.98145 | 1.4385
High-tech MSA | Lettuce | Pessimistic | PV | Greenhouse structure—installation | Chiller-based greenhouse cooling system—installation | 1.3889e-07 | Item(s) | 0.035299 | pessimistic_lettuce.json | GH structure | installation | GH facility — installation | 1.0078 | 0.23059 | 0.66211 | 0.98145 | 1.4385
High-tech MSA | Lettuce | Pessimistic | PV | Greenhouse structure—installation | market for water storage ¦ water storage ¦ Cutoff, U | 1.8563e-06 | m3 | 0.00031528 | pessimistic_lettuce.json | GH structure | installation | GH facility — installation | 1.0078 | 0.23059 | 0.66211 | 0.98145 | 1.4385
High-tech MSA | Lettuce | Pessimistic | PV | Hydroponic growing system—operation | market for stone wool, packed ¦ stone wool, packed ¦ Cutoff, U | 0.011341 | kg | 0.017806 | pessimistic_lettuce.json | Hydroponic growing system | operation | Hydroponic production | 1.0078 | 0.23059 | 0.66211 | 0.98145 | 1.4385
High-tech MSA | Lettuce | Pessimistic | PV | Hydroponic growing system—operation | market for pesticide, unspecified ¦ pesticide, unspecified ¦ Cutoff, U | 0.0012778 | kg | 0.013939 | pessimistic_lettuce.json | Hydroponic growing system | operation | Hydroponic production | 1.0078 | 0.23059 | 0.66211 | 0.98145 | 1.4385
High-tech MSA | Lettuce | Pessimistic | PV | Hydroponic growing system—operation | market for inorganic nitrogen fertiliser, as N ¦ inorganic nitrogen fertiliser, as N ¦ Cutoff, U | 0.0014778 | kg | 0.009603 | pessimistic_lettuce.json | Hydroponic growing system | operation | Hydroponic production | 1.0078 | 0.23059 | 0.66211 | 0.98145 | 1.4385
High-tech MSA | Lettuce | Pessimistic | PV | Hydroponic growing system—operation | market for inorganic potassium fertiliser, as K2O ¦ inorganic potassium fertiliser, as K2O ¦ Cutoff, U | 0.0020444 | kg | 0.0076787 | pessimistic_lettuce.json | Hydroponic growing system | operation | Hydroponic production | 1.0078 | 0.23059 | 0.66211 | 0.98145 | 1.4385
High-tech MSA | Lettuce | Pessimistic | PV | Hydroponic growing system—operation | market for inorganic phosphorus fertiliser, as P2O5 ¦ inorganic phosphorus fertiliser, as P2O5 ¦ Cutoff, U | 0.00095556 | kg | 0.0030246 | pessimistic_lettuce.json | Hydroponic growing system | operation | Hydroponic production | 1.0078 | 0.23059 | 0.66211 | 0.98145 | 1.4385
High-tech MSA | Lettuce | Pessimistic | PV | Hydroponic growing system—operation | tap water production, seawater reverse osmosis, conventional pretreatment, baseline module, single stage ¦ tap water ¦ Cutoff, U | 0.0045169 | kg | 2.6517e-05 | pessimistic_lettuce.json | Hydroponic growing system | operation | Hydroponic production | 1.0078 | 0.23059 | 0.66211 | 0.98145 | 1.4385
High-tech MSA | Lettuce | Pessimistic | PV | Hydroponic growing system—operation | market for waste mineral wool ¦ waste mineral wool ¦ Cutoff, U | 0.00056705 | kg | 8.1317e-06 | pessimistic_lettuce.json | Hydroponic growing system | operation | Hydroponic production | 1.0078 | 0.23059 | 0.66211 | 0.98145 | 1.4385
High-tech MSA | Lettuce | Pessimistic | PV | MSA DAC-based CO₂ enrichment system—installation | market for steel, chromium steel 18/8, hot rolled ¦ steel, chromium steel 18/8, hot rolled ¦ Cutoff, U | 5.0833e-05 | kg | 0.00027895 | pessimistic_lettuce.json | CO₂ enrichment system | installation | CO₂ enrichment — installation | 1.0078 | 0.23059 | 0.66211 | 0.98145 | 1.4385
High-tech MSA | Lettuce | Pessimistic | PV | MSA DAC-based CO₂ enrichment system—installation | market for electronics, for control units ¦ electronics, for control units ¦ Cutoff, U | 5.8333e-06 | kg | 0.00019515 | pessimistic_lettuce.json | CO₂ enrichment system | installation | CO₂ enrichment — installation | 1.0078 | 0.23059 | 0.66211 | 0.98145 | 1.4385
High-tech MSA | Lettuce | Pessimistic | PV | MSA DAC-based CO₂ enrichment system—installation | market for metal working, average for chromium steel product manufacturing ¦ metal working, average for chromium steel product manufacturing ¦ Cutoff, U | 4.3389e-05 | kg | 0.00012177 | pessimistic_lettuce.json | CO₂ enrichment system | installation | CO₂ enrichment — installation | 1.0078 | 0.23059 | 0.66211 | 0.98145 | 1.4385
High-tech MSA | Lettuce | Pessimistic | PV | MSA DAC-based CO₂ enrichment system—installation | market for steel, low-alloyed, hot rolled ¦ steel, low-alloyed, hot rolled ¦ Cutoff, U | 4.4444e-05 | kg | 0.00011032 | pessimistic_lettuce.json | CO₂ enrichment system | installation | CO₂ enrichment — installation | 1.0078 | 0.23059 | 0.66211 | 0.98145 | 1.4385
High-tech MSA | Lettuce | Pessimistic | PV | MSA DAC-based CO₂ enrichment system—installation | market for metal working, average for steel product manufacturing ¦ metal working, average for steel product manufacturing ¦ Cutoff, U | 5.1889e-05 | kg | 0.00011023 | pessimistic_lettuce.json | CO₂ enrichment system | installation | CO₂ enrichment — installation | 1.0078 | 0.23059 | 0.66211 | 0.98145 | 1.4385
High-tech MSA | Lettuce | Pessimistic | PV | MSA DAC-based CO₂ enrichment system—installation | market for electric motor, electric passenger car ¦ electric motor, electric passenger car ¦ Cutoff, U | 1e-05 | kg | 9.5395e-05 | pessimistic_lettuce.json | CO₂ enrichment system | installation | CO₂ enrichment — installation | 1.0078 | 0.23059 | 0.66211 | 0.98145 | 1.4385
High-tech MSA | Lettuce | Pessimistic | PV | MSA DAC-based CO₂ enrichment system—installation | market for aluminium, cast alloy ¦ aluminium, cast alloy ¦ Cutoff, U | 1.3333e-05 | kg | 9.0388e-05 | pessimistic_lettuce.json | CO₂ enrichment system | installation | CO₂ enrichment — installation | 1.0078 | 0.23059 | 0.66211 | 0.98145 | 1.4385
High-tech MSA | Lettuce | Pessimistic | PV | MSA DAC-based CO₂ enrichment system—installation | market for polyvinyl chloride, emulsion polymerised ¦ polyvinyl chloride, emulsion polymerised ¦ Cutoff, U | 1.9722e-05 | kg | 6.2237e-05 | pessimistic_lettuce.json | CO₂ enrichment system | installation | CO₂ enrichment — installation | 1.0078 | 0.23059 | 0.66211 | 0.98145 | 1.4385
High-tech MSA | Lettuce | Pessimistic | PV | MSA DAC-based CO₂ enrichment system—installation | market for metal working, average for aluminium product manufacturing ¦ metal working, average for aluminium product manufacturing ¦ Cutoff, U | 1.3333e-05 | kg | 5.651e-05 | pessimistic_lettuce.json | CO₂ enrichment system | installation | CO₂ enrichment — installation | 1.0078 | 0.23059 | 0.66211 | 0.98145 | 1.4385
High-tech MSA | Lettuce | Pessimistic | PV | MSA DAC-based CO₂ enrichment system—installation | market for waste plastic, mixture ¦ waste plastic, mixture ¦ Cutoff, U | 1.9722e-05 | kg | 1.2989e-05 | pessimistic_lettuce.json | CO₂ enrichment system | installation | CO₂ enrichment — installation | 1.0078 | 0.23059 | 0.66211 | 0.98145 | 1.4385
High-tech MSA | Lettuce | Pessimistic | PV | MSA DAC-based CO₂ enrichment system—installation | market for waste steel ¦ waste steel ¦ Cutoff, U | 9.5278e-05 | kg | 1.8506e-06 | pessimistic_lettuce.json | CO₂ enrichment system | installation | CO₂ enrichment — installation | 1.0078 | 0.23059 | 0.66211 | 0.98145 | 1.4385
High-tech MSA | Lettuce | Pessimistic | PV | MSA DAC-based CO₂ enrichment system—installation | market for waste electric and electronic equipment ¦ waste electric and electronic equipment ¦ Cutoff, U | 1.5833e-05 | kg | 8.6694e-07 | pessimistic_lettuce.json | CO₂ enrichment system | installation | CO₂ enrichment — installation | 1.0078 | 0.23059 | 0.66211 | 0.98145 | 1.4385
High-tech MSA | Lettuce | Pessimistic | PV | MSA DAC-based CO₂ enrichment system—installation | market for waste aluminium ¦ waste aluminium ¦ Cutoff, U | 1.3333e-05 | kg | 5.3489e-07 | pessimistic_lettuce.json | CO₂ enrichment system | installation | CO₂ enrichment — installation | 1.0078 | 0.23059 | 0.66211 | 0.98145 | 1.4385
High-tech TVSA | Lettuce | Pessimistic | Grid | Chiller-based greenhouse cooling system—operation | Electricity — grid only | 36.7555 | MJ | 6.1861 | pessimistic_lettuce.json | GH cooling system | operation | GH cooling - Electricity | 7.1094 | 1.5576 | 4.7969 | 6.8945 | 9.7656
High-tech TVSA | Lettuce | Pessimistic | Grid | TVSA DAC-based CO₂ enrichment system—operation | Electricity — grid only | 4.2388 | MJ | 0.7134 | pessimistic_lettuce.json | CO₂ enrichment system | operation | CO₂ enrichment - Electricity | 7.1094 | 1.5576 | 4.7969 | 6.8945 | 9.7656
High-tech TVSA | Lettuce | Pessimistic | Grid | TVSA DAC-based CO₂ enrichment system—operation | market for anionic resin ¦ anionic resin ¦ Cutoff, U | 0.0030556 | kg | 0.014167 | pessimistic_lettuce.json | CO₂ enrichment system | operation | CO₂ enrichment - Sorbent | 7.1094 | 1.5576 | 4.7969 | 6.8945 | 9.7656
High-tech TVSA | Lettuce | Pessimistic | Grid | TVSA DAC-based CO₂ enrichment system—operation | market for spent anion exchange resin from potable water production ¦ spent anion exchange resin from potable water production ¦ Cutoff, U | 0.0030556 | kg | 0.0044109 | pessimistic_lettuce.json | CO₂ enrichment system | operation | CO₂ enrichment - Sorbent | 7.1094 | 1.5576 | 4.7969 | 6.8945 | 9.7656
High-tech TVSA | Lettuce | Pessimistic | Grid | Greenhouse structure—installation | Greenhouse structure—construction | 0.027778 | m2*a | 0.097162 | pessimistic_lettuce.json | GH structure | installation | GH facility — installation | 7.1094 | 1.5576 | 4.7969 | 6.8945 | 9.7656
High-tech TVSA | Lettuce | Pessimistic | Grid | Greenhouse structure—installation | Chiller-based greenhouse cooling system—installation | 1.3889e-07 | Item(s) | 0.034847 | pessimistic_lettuce.json | GH structure | installation | GH facility — installation | 7.1094 | 1.5576 | 4.7969 | 6.8945 | 9.7656
High-tech TVSA | Lettuce | Pessimistic | Grid | Greenhouse structure—installation | market for water storage ¦ water storage ¦ Cutoff, U | 8.4e-07 | m3 | 0.00014084 | pessimistic_lettuce.json | GH structure | installation | GH facility — installation | 7.1094 | 1.5576 | 4.7969 | 6.8945 | 9.7656
High-tech TVSA | Lettuce | Pessimistic | Grid | Hydroponic growing system—operation | market for stone wool, packed ¦ stone wool, packed ¦ Cutoff, U | 0.011341 | kg | 0.017577 | pessimistic_lettuce.json | Hydroponic growing system | operation | Hydroponic production | 7.1094 | 1.5576 | 4.7969 | 6.8945 | 9.7656
High-tech TVSA | Lettuce | Pessimistic | Grid | Hydroponic growing system—operation | market for pesticide, unspecified ¦ pesticide, unspecified ¦ Cutoff, U | 0.0012778 | kg | 0.01376 | pessimistic_lettuce.json | Hydroponic growing system | operation | Hydroponic production | 7.1094 | 1.5576 | 4.7969 | 6.8945 | 9.7656
High-tech TVSA | Lettuce | Pessimistic | Grid | Hydroponic growing system—operation | market for inorganic nitrogen fertiliser, as N ¦ inorganic nitrogen fertiliser, as N ¦ Cutoff, U | 0.0014778 | kg | 0.0094798 | pessimistic_lettuce.json | Hydroponic growing system | operation | Hydroponic production | 7.1094 | 1.5576 | 4.7969 | 6.8945 | 9.7656
High-tech TVSA | Lettuce | Pessimistic | Grid | Hydroponic growing system—operation | market for inorganic potassium fertiliser, as K2O ¦ inorganic potassium fertiliser, as K2O ¦ Cutoff, U | 0.0020444 | kg | 0.0075802 | pessimistic_lettuce.json | Hydroponic growing system | operation | Hydroponic production | 7.1094 | 1.5576 | 4.7969 | 6.8945 | 9.7656
High-tech TVSA | Lettuce | Pessimistic | Grid | Hydroponic growing system—operation | market for inorganic phosphorus fertiliser, as P2O5 ¦ inorganic phosphorus fertiliser, as P2O5 ¦ Cutoff, U | 0.00095556 | kg | 0.0029858 | pessimistic_lettuce.json | Hydroponic growing system | operation | Hydroponic production | 7.1094 | 1.5576 | 4.7969 | 6.8945 | 9.7656
High-tech TVSA | Lettuce | Pessimistic | Grid | Hydroponic growing system—operation | tap water production, seawater reverse osmosis, conventional pretreatment, baseline module, single stage ¦ tap water ¦ Cutoff, U | 0.002044 | kg | 1.1846e-05 | pessimistic_lettuce.json | Hydroponic growing system | operation | Hydroponic production | 7.1094 | 1.5576 | 4.7969 | 6.8945 | 9.7656
High-tech TVSA | Lettuce | Pessimistic | Grid | Hydroponic growing system—operation | market for waste mineral wool ¦ waste mineral wool ¦ Cutoff, U | 0.00056705 | kg | 8.0273e-06 | pessimistic_lettuce.json | Hydroponic growing system | operation | Hydroponic production | 7.1094 | 1.5576 | 4.7969 | 6.8945 | 9.7656
High-tech TVSA | Lettuce | Pessimistic | Grid | TVSA DAC-based CO₂ enrichment system—installation | market for heat pump, 30kW ¦ heat pump, 30kW ¦ Cutoff, U | 1.1111e-06 | Item(s) | 0.005835 | pessimistic_lettuce.json | CO₂ enrichment system | installation | CO₂ enrichment — installation | 7.1094 | 1.5576 | 4.7969 | 6.8945 | 9.7656
High-tech TVSA | Lettuce | Pessimistic | Grid | TVSA DAC-based CO₂ enrichment system—installation | market for steel, chromium steel 18/8, hot rolled ¦ steel, chromium steel 18/8, hot rolled ¦ Cutoff, U | 0.00013061 | kg | 0.00070755 | pessimistic_lettuce.json | CO₂ enrichment system | installation | CO₂ enrichment — installation | 7.1094 | 1.5576 | 4.7969 | 6.8945 | 9.7656
High-tech TVSA | Lettuce | Pessimistic | Grid | TVSA DAC-based CO₂ enrichment system—installation | market for metal working, average for chromium steel product manufacturing ¦ metal working, average for chromium steel product manufacturing ¦ Cutoff, U | 0.00013061 | kg | 0.00036186 | pessimistic_lettuce.json | CO₂ enrichment system | installation | CO₂ enrichment — installation | 7.1094 | 1.5576 | 4.7969 | 6.8945 | 9.7656
High-tech TVSA | Lettuce | Pessimistic | Grid | TVSA DAC-based CO₂ enrichment system—installation | market for steel, low-alloyed, hot rolled ¦ steel, low-alloyed, hot rolled ¦ Cutoff, U | 9.3611e-05 | kg | 0.00022938 | pessimistic_lettuce.json | CO₂ enrichment system | installation | CO₂ enrichment — installation | 7.1094 | 1.5576 | 4.7969 | 6.8945 | 9.7656
High-tech TVSA | Lettuce | Pessimistic | Grid | TVSA DAC-based CO₂ enrichment system—installation | market for electronics, for control units ¦ electronics, for control units ¦ Cutoff, U | 5.9722e-06 | kg | 0.00019724 | pessimistic_lettuce.json | CO₂ enrichment system | installation | CO₂ enrichment — installation | 7.1094 | 1.5576 | 4.7969 | 6.8945 | 9.7656
High-tech TVSA | Lettuce | Pessimistic | Grid | TVSA DAC-based CO₂ enrichment system—installation | market for metal working, average for steel product manufacturing ¦ metal working, average for steel product manufacturing ¦ Cutoff, U | 9.3611e-05 | kg | 0.00019631 | pessimistic_lettuce.json | CO₂ enrichment system | installation | CO₂ enrichment — installation | 7.1094 | 1.5576 | 4.7969 | 6.8945 | 9.7656
High-tech TVSA | Lettuce | Pessimistic | Grid | TVSA DAC-based CO₂ enrichment system—installation | market for aluminium, cast alloy ¦ aluminium, cast alloy ¦ Cutoff, U | 1.3333e-05 | kg | 8.9229e-05 | pessimistic_lettuce.json | CO₂ enrichment system | installation | CO₂ enrichment — installation | 7.1094 | 1.5576 | 4.7969 | 6.8945 | 9.7656
High-tech TVSA | Lettuce | Pessimistic | Grid | TVSA DAC-based CO₂ enrichment system—installation | market for metal working, average for aluminium product manufacturing ¦ metal working, average for aluminium product manufacturing ¦ Cutoff, U | 1.3333e-05 | kg | 5.5785e-05 | pessimistic_lettuce.json | CO₂ enrichment system | installation | CO₂ enrichment — installation | 7.1094 | 1.5576 | 4.7969 | 6.8945 | 9.7656
High-tech TVSA | Lettuce | Pessimistic | Grid | TVSA DAC-based CO₂ enrichment system—installation | market for air compressor, screw-type compressor, 4kW ¦ air compressor, screw-type compressor, 4kW ¦ Cutoff, U | 5.3571e-08 | Item(s) | 4.4691e-05 | pessimistic_lettuce.json | CO₂ enrichment system | installation | CO₂ enrichment — installation | 7.1094 | 1.5576 | 4.7969 | 6.8945 | 9.7656
High-tech TVSA | Lettuce | Pessimistic | Grid | TVSA DAC-based CO₂ enrichment system—installation | market for electric motor, electric passenger car ¦ electric motor, electric passenger car ¦ Cutoff, U | 4.4444e-06 | kg | 4.1854e-05 | pessimistic_lettuce.json | CO₂ enrichment system | installation | CO₂ enrichment — installation | 7.1094 | 1.5576 | 4.7969 | 6.8945 | 9.7656
High-tech TVSA | Lettuce | Pessimistic | Grid | TVSA DAC-based CO₂ enrichment system—installation | market for waste steel ¦ waste steel ¦ Cutoff, U | 0.00022422 | kg | 4.2992e-06 | pessimistic_lettuce.json | CO₂ enrichment system | installation | CO₂ enrichment — installation | 7.1094 | 1.5576 | 4.7969 | 6.8945 | 9.7656
High-tech TVSA | Lettuce | Pessimistic | Grid | TVSA DAC-based CO₂ enrichment system—installation | market for waste electric and electronic equipment ¦ waste electric and electronic equipment ¦ Cutoff, U | 1.0417e-05 | kg | 5.6304e-07 | pessimistic_lettuce.json | CO₂ enrichment system | installation | CO₂ enrichment — installation | 7.1094 | 1.5576 | 4.7969 | 6.8945 | 9.7656
High-tech TVSA | Lettuce | Pessimistic | Grid | TVSA DAC-based CO₂ enrichment system—installation | market for waste aluminium ¦ waste aluminium ¦ Cutoff, U | 1.3333e-05 | kg | 5.2802e-07 | pessimistic_lettuce.json | CO₂ enrichment system | installation | CO₂ enrichment — installation | 7.1094 | 1.5576 | 4.7969 | 6.8945 | 9.7656
High-tech TVSA | Lettuce | Pessimistic | Grid + PV | Chiller-based greenhouse cooling system—operation | Electricity — grid + PV | 36.7555 | MJ | 3.5027 | pessimistic_lettuce.json | GH cooling system | operation | GH cooling - Electricity | 4.1211 | 0.95166 | 2.8438 | 3.9141 | 6.125
High-tech TVSA | Lettuce | Pessimistic | Grid + PV | TVSA DAC-based CO₂ enrichment system—operation | Electricity — grid + PV | 4.2388 | MJ | 0.40394 | pessimistic_lettuce.json | CO₂ enrichment system | operation | CO₂ enrichment - Electricity | 4.1211 | 0.95166 | 2.8438 | 3.9141 | 6.125
High-tech TVSA | Lettuce | Pessimistic | Grid + PV | TVSA DAC-based CO₂ enrichment system—operation | market for anionic resin ¦ anionic resin ¦ Cutoff, U | 0.0030556 | kg | 0.014474 | pessimistic_lettuce.json | CO₂ enrichment system | operation | CO₂ enrichment - Sorbent | 4.1211 | 0.95166 | 2.8438 | 3.9141 | 6.125
High-tech TVSA | Lettuce | Pessimistic | Grid + PV | TVSA DAC-based CO₂ enrichment system—operation | market for spent anion exchange resin from potable water production ¦ spent anion exchange resin from potable water production ¦ Cutoff, U | 0.0030556 | kg | 0.0045066 | pessimistic_lettuce.json | CO₂ enrichment system | operation | CO₂ enrichment - Sorbent | 4.1211 | 0.95166 | 2.8438 | 3.9141 | 6.125
High-tech TVSA | Lettuce | Pessimistic | Grid + PV | Greenhouse structure—installation | Greenhouse structure—construction | 0.027778 | m2*a | 0.099269 | pessimistic_lettuce.json | GH structure | installation | GH facility — installation | 4.1211 | 0.95166 | 2.8438 | 3.9141 | 6.125
High-tech TVSA | Lettuce | Pessimistic | Grid + PV | Greenhouse structure—installation | Chiller-based greenhouse cooling system—installation | 1.3889e-07 | Item(s) | 0.035602 | pessimistic_lettuce.json | GH structure | installation | GH facility — installation | 4.1211 | 0.95166 | 2.8438 | 3.9141 | 6.125
High-tech TVSA | Lettuce | Pessimistic | Grid + PV | Greenhouse structure—installation | market for water storage ¦ water storage ¦ Cutoff, U | 8.4e-07 | m3 | 0.0001439 | pessimistic_lettuce.json | GH structure | installation | GH facility — installation | 4.1211 | 0.95166 | 2.8438 | 3.9141 | 6.125
High-tech TVSA | Lettuce | Pessimistic | Grid + PV | Hydroponic growing system—operation | market for stone wool, packed ¦ stone wool, packed ¦ Cutoff, U | 0.011341 | kg | 0.017959 | pessimistic_lettuce.json | Hydroponic growing system | operation | Hydroponic production | 4.1211 | 0.95166 | 2.8438 | 3.9141 | 6.125
High-tech TVSA | Lettuce | Pessimistic | Grid + PV | Hydroponic growing system—operation | market for pesticide, unspecified ¦ pesticide, unspecified ¦ Cutoff, U | 0.0012778 | kg | 0.014059 | pessimistic_lettuce.json | Hydroponic growing system | operation | Hydroponic production | 4.1211 | 0.95166 | 2.8438 | 3.9141 | 6.125
High-tech TVSA | Lettuce | Pessimistic | Grid + PV | Hydroponic growing system—operation | market for inorganic nitrogen fertiliser, as N ¦ inorganic nitrogen fertiliser, as N ¦ Cutoff, U | 0.0014778 | kg | 0.0096854 | pessimistic_lettuce.json | Hydroponic growing system | operation | Hydroponic production | 4.1211 | 0.95166 | 2.8438 | 3.9141 | 6.125
High-tech TVSA | Lettuce | Pessimistic | Grid + PV | Hydroponic growing system—operation | market for inorganic potassium fertiliser, as K2O ¦ inorganic potassium fertiliser, as K2O ¦ Cutoff, U | 0.0020444 | kg | 0.0077445 | pessimistic_lettuce.json | Hydroponic growing system | operation | Hydroponic production | 4.1211 | 0.95166 | 2.8438 | 3.9141 | 6.125
High-tech TVSA | Lettuce | Pessimistic | Grid + PV | Hydroponic growing system—operation | market for inorganic phosphorus fertiliser, as P2O5 ¦ inorganic phosphorus fertiliser, as P2O5 ¦ Cutoff, U | 0.00095556 | kg | 0.0030505 | pessimistic_lettuce.json | Hydroponic growing system | operation | Hydroponic production | 4.1211 | 0.95166 | 2.8438 | 3.9141 | 6.125
High-tech TVSA | Lettuce | Pessimistic | Grid + PV | Hydroponic growing system—operation | tap water production, seawater reverse osmosis, conventional pretreatment, baseline module, single stage ¦ tap water ¦ Cutoff, U | 0.002044 | kg | 1.2102e-05 | pessimistic_lettuce.json | Hydroponic growing system | operation | Hydroponic production | 4.1211 | 0.95166 | 2.8438 | 3.9141 | 6.125
High-tech TVSA | Lettuce | Pessimistic | Grid + PV | Hydroponic growing system—operation | market for waste mineral wool ¦ waste mineral wool ¦ Cutoff, U | 0.00056705 | kg | 8.2014e-06 | pessimistic_lettuce.json | Hydroponic growing system | operation | Hydroponic production | 4.1211 | 0.95166 | 2.8438 | 3.9141 | 6.125
High-tech TVSA | Lettuce | Pessimistic | Grid + PV | TVSA DAC-based CO₂ enrichment system—installation | market for heat pump, 30kW ¦ heat pump, 30kW ¦ Cutoff, U | 1.1111e-06 | Item(s) | 0.0059616 | pessimistic_lettuce.json | CO₂ enrichment system | installation | CO₂ enrichment — installation | 4.1211 | 0.95166 | 2.8438 | 3.9141 | 6.125
High-tech TVSA | Lettuce | Pessimistic | Grid + PV | TVSA DAC-based CO₂ enrichment system—installation | market for steel, chromium steel 18/8, hot rolled ¦ steel, chromium steel 18/8, hot rolled ¦ Cutoff, U | 0.00013061 | kg | 0.00072289 | pessimistic_lettuce.json | CO₂ enrichment system | installation | CO₂ enrichment — installation | 4.1211 | 0.95166 | 2.8438 | 3.9141 | 6.125
High-tech TVSA | Lettuce | Pessimistic | Grid + PV | TVSA DAC-based CO₂ enrichment system—installation | market for metal working, average for chromium steel product manufacturing ¦ metal working, average for chromium steel product manufacturing ¦ Cutoff, U | 0.00013061 | kg | 0.00036971 | pessimistic_lettuce.json | CO₂ enrichment system | installation | CO₂ enrichment — installation | 4.1211 | 0.95166 | 2.8438 | 3.9141 | 6.125
High-tech TVSA | Lettuce | Pessimistic | Grid + PV | TVSA DAC-based CO₂ enrichment system—installation | market for steel, low-alloyed, hot rolled ¦ steel, low-alloyed, hot rolled ¦ Cutoff, U | 9.3611e-05 | kg | 0.00023435 | pessimistic_lettuce.json | CO₂ enrichment system | installation | CO₂ enrichment — installation | 4.1211 | 0.95166 | 2.8438 | 3.9141 | 6.125
High-tech TVSA | Lettuce | Pessimistic | Grid + PV | TVSA DAC-based CO₂ enrichment system—installation | market for electronics, for control units ¦ electronics, for control units ¦ Cutoff, U | 5.9722e-06 | kg | 0.00020151 | pessimistic_lettuce.json | CO₂ enrichment system | installation | CO₂ enrichment — installation | 4.1211 | 0.95166 | 2.8438 | 3.9141 | 6.125
High-tech TVSA | Lettuce | Pessimistic | Grid + PV | TVSA DAC-based CO₂ enrichment system—installation | market for metal working, average for steel product manufacturing ¦ metal working, average for steel product manufacturing ¦ Cutoff, U | 9.3611e-05 | kg | 0.00020056 | pessimistic_lettuce.json | CO₂ enrichment system | installation | CO₂ enrichment — installation | 4.1211 | 0.95166 | 2.8438 | 3.9141 | 6.125
High-tech TVSA | Lettuce | Pessimistic | Grid + PV | TVSA DAC-based CO₂ enrichment system—installation | market for aluminium, cast alloy ¦ aluminium, cast alloy ¦ Cutoff, U | 1.3333e-05 | kg | 9.1164e-05 | pessimistic_lettuce.json | CO₂ enrichment system | installation | CO₂ enrichment — installation | 4.1211 | 0.95166 | 2.8438 | 3.9141 | 6.125
High-tech TVSA | Lettuce | Pessimistic | Grid + PV | TVSA DAC-based CO₂ enrichment system—installation | market for metal working, average for aluminium product manufacturing ¦ metal working, average for aluminium product manufacturing ¦ Cutoff, U | 1.3333e-05 | kg | 5.6995e-05 | pessimistic_lettuce.json | CO₂ enrichment system | installation | CO₂ enrichment — installation | 4.1211 | 0.95166 | 2.8438 | 3.9141 | 6.125
High-tech TVSA | Lettuce | Pessimistic | Grid + PV | TVSA DAC-based CO₂ enrichment system—installation | market for air compressor, screw-type compressor, 4kW ¦ air compressor, screw-type compressor, 4kW ¦ Cutoff, U | 5.3571e-08 | Item(s) | 4.5661e-05 | pessimistic_lettuce.json | CO₂ enrichment system | installation | CO₂ enrichment — installation | 4.1211 | 0.95166 | 2.8438 | 3.9141 | 6.125
High-tech TVSA | Lettuce | Pessimistic | Grid + PV | TVSA DAC-based CO₂ enrichment system—installation | market for electric motor, electric passenger car ¦ electric motor, electric passenger car ¦ Cutoff, U | 4.4444e-06 | kg | 4.2762e-05 | pessimistic_lettuce.json | CO₂ enrichment system | installation | CO₂ enrichment — installation | 4.1211 | 0.95166 | 2.8438 | 3.9141 | 6.125
High-tech TVSA | Lettuce | Pessimistic | Grid + PV | TVSA DAC-based CO₂ enrichment system—installation | market for waste steel ¦ waste steel ¦ Cutoff, U | 0.00022422 | kg | 4.3924e-06 | pessimistic_lettuce.json | CO₂ enrichment system | installation | CO₂ enrichment — installation | 4.1211 | 0.95166 | 2.8438 | 3.9141 | 6.125
High-tech TVSA | Lettuce | Pessimistic | Grid + PV | TVSA DAC-based CO₂ enrichment system—installation | market for waste electric and electronic equipment ¦ waste electric and electronic equipment ¦ Cutoff, U | 1.0417e-05 | kg | 5.7525e-07 | pessimistic_lettuce.json | CO₂ enrichment system | installation | CO₂ enrichment — installation | 4.1211 | 0.95166 | 2.8438 | 3.9141 | 6.125
High-tech TVSA | Lettuce | Pessimistic | Grid + PV | TVSA DAC-based CO₂ enrichment system—installation | market for waste aluminium ¦ waste aluminium ¦ Cutoff, U | 1.3333e-05 | kg | 5.3947e-07 | pessimistic_lettuce.json | CO₂ enrichment system | installation | CO₂ enrichment — installation | 4.1211 | 0.95166 | 2.8438 | 3.9141 | 6.125
High-tech TVSA | Lettuce | Pessimistic | PV | Chiller-based greenhouse cooling system—operation | Electricity — PV only | 36.7555 | MJ | 0.69432 | pessimistic_lettuce.json | GH cooling system | operation | GH cooling - Electricity | 0.9917 | 0.24341 | 0.64893 | 0.97949 | 1.4297
High-tech TVSA | Lettuce | Pessimistic | PV | Greenhouse structure—installation | Greenhouse structure—construction | 0.027778 | m2*a | 0.10059 | pessimistic_lettuce.json | GH structure | installation | GH facility — installation | 0.9917 | 0.24341 | 0.64893 | 0.97949 | 1.4297
High-tech TVSA | Lettuce | Pessimistic | PV | Greenhouse structure—installation | Chiller-based greenhouse cooling system—installation | 1.3889e-07 | Item(s) | 0.036077 | pessimistic_lettuce.json | GH structure | installation | GH facility — installation | 0.9917 | 0.24341 | 0.64893 | 0.97949 | 1.4297
High-tech TVSA | Lettuce | Pessimistic | PV | Greenhouse structure—installation | market for water storage ¦ water storage ¦ Cutoff, U | 8.4e-07 | m3 | 0.00014582 | pessimistic_lettuce.json | GH structure | installation | GH facility — installation | 0.9917 | 0.24341 | 0.64893 | 0.97949 | 1.4297
High-tech TVSA | Lettuce | Pessimistic | PV | TVSA DAC-based CO₂ enrichment system—operation | Electricity — PV only | 4.2388 | MJ | 0.080071 | pessimistic_lettuce.json | CO₂ enrichment system | operation | CO₂ enrichment - Electricity | 0.9917 | 0.24341 | 0.64893 | 0.97949 | 1.4297
High-tech TVSA | Lettuce | Pessimistic | PV | TVSA DAC-based CO₂ enrichment system—operation | market for anionic resin ¦ anionic resin ¦ Cutoff, U | 0.0030556 | kg | 0.014667 | pessimistic_lettuce.json | CO₂ enrichment system | operation | CO₂ enrichment - Sorbent | 0.9917 | 0.24341 | 0.64893 | 0.97949 | 1.4297
High-tech TVSA | Lettuce | Pessimistic | PV | TVSA DAC-based CO₂ enrichment system—operation | market for spent anion exchange resin from potable water production ¦ spent anion exchange resin from potable water production ¦ Cutoff, U | 0.0030556 | kg | 0.0045667 | pessimistic_lettuce.json | CO₂ enrichment system | operation | CO₂ enrichment - Sorbent | 0.9917 | 0.24341 | 0.64893 | 0.97949 | 1.4297
High-tech TVSA | Lettuce | Pessimistic | PV | Hydroponic growing system—operation | market for stone wool, packed ¦ stone wool, packed ¦ Cutoff, U | 0.011341 | kg | 0.018198 | pessimistic_lettuce.json | Hydroponic growing system | operation | Hydroponic production | 0.9917 | 0.24341 | 0.64893 | 0.97949 | 1.4297
High-tech TVSA | Lettuce | Pessimistic | PV | Hydroponic growing system—operation | market for pesticide, unspecified ¦ pesticide, unspecified ¦ Cutoff, U | 0.0012778 | kg | 0.014246 | pessimistic_lettuce.json | Hydroponic growing system | operation | Hydroponic production | 0.9917 | 0.24341 | 0.64893 | 0.97949 | 1.4297
High-tech TVSA | Lettuce | Pessimistic | PV | Hydroponic growing system—operation | market for inorganic nitrogen fertiliser, as N ¦ inorganic nitrogen fertiliser, as N ¦ Cutoff, U | 0.0014778 | kg | 0.0098147 | pessimistic_lettuce.json | Hydroponic growing system | operation | Hydroponic production | 0.9917 | 0.24341 | 0.64893 | 0.97949 | 1.4297
High-tech TVSA | Lettuce | Pessimistic | PV | Hydroponic growing system—operation | market for inorganic potassium fertiliser, as K2O ¦ inorganic potassium fertiliser, as K2O ¦ Cutoff, U | 0.0020444 | kg | 0.0078479 | pessimistic_lettuce.json | Hydroponic growing system | operation | Hydroponic production | 0.9917 | 0.24341 | 0.64893 | 0.97949 | 1.4297
High-tech TVSA | Lettuce | Pessimistic | PV | Hydroponic growing system—operation | market for inorganic phosphorus fertiliser, as P2O5 ¦ inorganic phosphorus fertiliser, as P2O5 ¦ Cutoff, U | 0.00095556 | kg | 0.0030912 | pessimistic_lettuce.json | Hydroponic growing system | operation | Hydroponic production | 0.9917 | 0.24341 | 0.64893 | 0.97949 | 1.4297
High-tech TVSA | Lettuce | Pessimistic | PV | Hydroponic growing system—operation | tap water production, seawater reverse osmosis, conventional pretreatment, baseline module, single stage ¦ tap water ¦ Cutoff, U | 0.002044 | kg | 1.2264e-05 | pessimistic_lettuce.json | Hydroponic growing system | operation | Hydroponic production | 0.9917 | 0.24341 | 0.64893 | 0.97949 | 1.4297
High-tech TVSA | Lettuce | Pessimistic | PV | Hydroponic growing system—operation | market for waste mineral wool ¦ waste mineral wool ¦ Cutoff, U | 0.00056705 | kg | 8.3109e-06 | pessimistic_lettuce.json | Hydroponic growing system | operation | Hydroponic production | 0.9917 | 0.24341 | 0.64893 | 0.97949 | 1.4297
High-tech TVSA | Lettuce | Pessimistic | PV | TVSA DAC-based CO₂ enrichment system—installation | market for heat pump, 30kW ¦ heat pump, 30kW ¦ Cutoff, U | 1.1111e-06 | Item(s) | 0.0060411 | pessimistic_lettuce.json | CO₂ enrichment system | installation | CO₂ enrichment — installation | 0.9917 | 0.24341 | 0.64893 | 0.97949 | 1.4297
High-tech TVSA | Lettuce | Pessimistic | PV | TVSA DAC-based CO₂ enrichment system—installation | market for steel, chromium steel 18/8, hot rolled ¦ steel, chromium steel 18/8, hot rolled ¦ Cutoff, U | 0.00013061 | kg | 0.00073254 | pessimistic_lettuce.json | CO₂ enrichment system | installation | CO₂ enrichment — installation | 0.9917 | 0.24341 | 0.64893 | 0.97949 | 1.4297
High-tech TVSA | Lettuce | Pessimistic | PV | TVSA DAC-based CO₂ enrichment system—installation | market for metal working, average for chromium steel product manufacturing ¦ metal working, average for chromium steel product manufacturing ¦ Cutoff, U | 0.00013061 | kg | 0.00037464 | pessimistic_lettuce.json | CO₂ enrichment system | installation | CO₂ enrichment — installation | 0.9917 | 0.24341 | 0.64893 | 0.97949 | 1.4297
High-tech TVSA | Lettuce | Pessimistic | PV | TVSA DAC-based CO₂ enrichment system—installation | market for steel, low-alloyed, hot rolled ¦ steel, low-alloyed, hot rolled ¦ Cutoff, U | 9.3611e-05 | kg | 0.00023748 | pessimistic_lettuce.json | CO₂ enrichment system | installation | CO₂ enrichment — installation | 0.9917 | 0.24341 | 0.64893 | 0.97949 | 1.4297
High-tech TVSA | Lettuce | Pessimistic | PV | TVSA DAC-based CO₂ enrichment system—installation | market for electronics, for control units ¦ electronics, for control units ¦ Cutoff, U | 5.9722e-06 | kg | 0.0002042 | pessimistic_lettuce.json | CO₂ enrichment system | installation | CO₂ enrichment — installation | 0.9917 | 0.24341 | 0.64893 | 0.97949 | 1.4297
High-tech TVSA | Lettuce | Pessimistic | PV | TVSA DAC-based CO₂ enrichment system—installation | market for metal working, average for steel product manufacturing ¦ metal working, average for steel product manufacturing ¦ Cutoff, U | 9.3611e-05 | kg | 0.00020324 | pessimistic_lettuce.json | CO₂ enrichment system | installation | CO₂ enrichment — installation | 0.9917 | 0.24341 | 0.64893 | 0.97949 | 1.4297
High-tech TVSA | Lettuce | Pessimistic | PV | TVSA DAC-based CO₂ enrichment system—installation | market for aluminium, cast alloy ¦ aluminium, cast alloy ¦ Cutoff, U | 1.3333e-05 | kg | 9.238e-05 | pessimistic_lettuce.json | CO₂ enrichment system | installation | CO₂ enrichment — installation | 0.9917 | 0.24341 | 0.64893 | 0.97949 | 1.4297
High-tech TVSA | Lettuce | Pessimistic | PV | TVSA DAC-based CO₂ enrichment system—installation | market for metal working, average for aluminium product manufacturing ¦ metal working, average for aluminium product manufacturing ¦ Cutoff, U | 1.3333e-05 | kg | 5.7755e-05 | pessimistic_lettuce.json | CO₂ enrichment system | installation | CO₂ enrichment — installation | 0.9917 | 0.24341 | 0.64893 | 0.97949 | 1.4297
High-tech TVSA | Lettuce | Pessimistic | PV | TVSA DAC-based CO₂ enrichment system—installation | market for air compressor, screw-type compressor, 4kW ¦ air compressor, screw-type compressor, 4kW ¦ Cutoff, U | 5.3571e-08 | Item(s) | 4.627e-05 | pessimistic_lettuce.json | CO₂ enrichment system | installation | CO₂ enrichment — installation | 0.9917 | 0.24341 | 0.64893 | 0.97949 | 1.4297
High-tech TVSA | Lettuce | Pessimistic | PV | TVSA DAC-based CO₂ enrichment system—installation | market for electric motor, electric passenger car ¦ electric motor, electric passenger car ¦ Cutoff, U | 4.4444e-06 | kg | 4.3332e-05 | pessimistic_lettuce.json | CO₂ enrichment system | installation | CO₂ enrichment — installation | 0.9917 | 0.24341 | 0.64893 | 0.97949 | 1.4297
High-tech TVSA | Lettuce | Pessimistic | PV | TVSA DAC-based CO₂ enrichment system—installation | market for waste steel ¦ waste steel ¦ Cutoff, U | 0.00022422 | kg | 4.451e-06 | pessimistic_lettuce.json | CO₂ enrichment system | installation | CO₂ enrichment — installation | 0.9917 | 0.24341 | 0.64893 | 0.97949 | 1.4297
High-tech TVSA | Lettuce | Pessimistic | PV | TVSA DAC-based CO₂ enrichment system—installation | market for waste electric and electronic equipment ¦ waste electric and electronic equipment ¦ Cutoff, U | 1.0417e-05 | kg | 5.8293e-07 | pessimistic_lettuce.json | CO₂ enrichment system | installation | CO₂ enrichment — installation | 0.9917 | 0.24341 | 0.64893 | 0.97949 | 1.4297
High-tech TVSA | Lettuce | Pessimistic | PV | TVSA DAC-based CO₂ enrichment system—installation | market for waste aluminium ¦ waste aluminium ¦ Cutoff, U | 1.3333e-05 | kg | 5.4667e-07 | pessimistic_lettuce.json | CO₂ enrichment system | installation | CO₂ enrichment — installation | 0.9917 | 0.24341 | 0.64893 | 0.97949 | 1.4297
High-tech ConvE | Tomato | Pessimistic | Grid | Chiller-based greenhouse cooling system—operation | Electricity — grid only | 47.4265 | MJ | 8.0492 | pessimistic_tomato.json | GH cooling system | operation | GH cooling - Electricity | 13.6094 | 3.459 | 8.9531 | 13.0938 | 19.9375
High-tech ConvE | Tomato | Pessimistic | Grid | Liquid-CO₂ enrichment system—operation | market for transport, freight, lorry, >32 metric ton, diesel, EURO 5 ¦ transport, freight, lorry, >32 metric ton, diesel, EURO 5 ¦ Cutoff, U | 32.4387 | t*km | 3.7852 | pessimistic_tomato.json | CO₂ enrichment system | operation | CO₂ enrichment - Liquid CO₂ transport | 13.6094 | 3.459 | 8.9531 | 13.0938 | 19.9375
High-tech ConvE | Tomato | Pessimistic | Grid | Liquid-CO₂ enrichment system—operation | market for carbon dioxide, liquid ¦ carbon dioxide, liquid ¦ Cutoff, U | 1.5018 | kg | 1.3731 | pessimistic_tomato.json | CO₂ enrichment system | operation | CO₂ enrichment - Liquid CO₂ production | 13.6094 | 3.459 | 8.9531 | 13.0938 | 19.9375
High-tech ConvE | Tomato | Pessimistic | Grid | Hydroponic growing system—operation | market for inorganic potassium fertiliser, as K2O ¦ inorganic potassium fertiliser, as K2O ¦ Cutoff, U | 0.023541 | kg | 0.088018 | pessimistic_tomato.json | Hydroponic growing system | operation | Hydroponic production | 13.6094 | 3.459 | 8.9531 | 13.0938 | 19.9375
High-tech ConvE | Tomato | Pessimistic | Grid | Hydroponic growing system—operation | market for inorganic nitrogen fertiliser, as N ¦ inorganic nitrogen fertiliser, as N ¦ Cutoff, U | 0.012674 | kg | 0.081986 | pessimistic_tomato.json | Hydroponic growing system | operation | Hydroponic production | 13.6094 | 3.459 | 8.9531 | 13.0938 | 19.9375
High-tech ConvE | Tomato | Pessimistic | Grid | Hydroponic growing system—operation | market for stone wool, packed ¦ stone wool, packed ¦ Cutoff, U | 0.014634 | kg | 0.022871 | pessimistic_tomato.json | Hydroponic growing system | operation | Hydroponic production | 13.6094 | 3.459 | 8.9531 | 13.0938 | 19.9375
High-tech ConvE | Tomato | Pessimistic | Grid | Hydroponic growing system—operation | market for pesticide, unspecified ¦ pesticide, unspecified ¦ Cutoff, U | 0.0016487 | kg | 0.017905 | pessimistic_tomato.json | Hydroponic growing system | operation | Hydroponic production | 13.6094 | 3.459 | 8.9531 | 13.0938 | 19.9375
High-tech ConvE | Tomato | Pessimistic | Grid | Hydroponic growing system—operation | market for inorganic phosphorus fertiliser, as P2O5 ¦ inorganic phosphorus fertiliser, as P2O5 ¦ Cutoff, U | 0.0042222 | kg | 0.013304 | pessimistic_tomato.json | Hydroponic growing system | operation | Hydroponic production | 13.6094 | 3.459 | 8.9531 | 13.0938 | 19.9375
High-tech ConvE | Tomato | Pessimistic | Grid | Hydroponic growing system—operation | tap water production, seawater reverse osmosis, conventional pretreatment, baseline module, single stage ¦ tap water ¦ Cutoff, U | 0.0058282 | kg | 3.406e-05 | pessimistic_tomato.json | Hydroponic growing system | operation | Hydroponic production | 13.6094 | 3.459 | 8.9531 | 13.0938 | 19.9375
High-tech ConvE | Tomato | Pessimistic | Grid | Hydroponic growing system—operation | market for waste mineral wool ¦ waste mineral wool ¦ Cutoff, U | 0.00073168 | kg | 1.0445e-05 | pessimistic_tomato.json | Hydroponic growing system | operation | Hydroponic production | 13.6094 | 3.459 | 8.9531 | 13.0938 | 19.9375
High-tech ConvE | Tomato | Pessimistic | Grid | Greenhouse structure—installation | Greenhouse structure—construction | 0.035842 | m2*a | 0.12642 | pessimistic_tomato.json | GH structure | installation | GH facility — installation | 13.6094 | 3.459 | 8.9531 | 13.0938 | 19.9375
High-tech ConvE | Tomato | Pessimistic | Grid | Greenhouse structure—installation | Chiller-based greenhouse cooling system—installation | 1.7921e-07 | Item(s) | 0.045342 | pessimistic_tomato.json | GH structure | installation | GH facility — installation | 13.6094 | 3.459 | 8.9531 | 13.0938 | 19.9375
High-tech ConvE | Tomato | Pessimistic | Grid | Greenhouse structure—installation | market for water storage ¦ water storage ¦ Cutoff, U | 2.3952e-06 | m3 | 0.00040498 | pessimistic_tomato.json | GH structure | installation | GH facility — installation | 13.6094 | 3.459 | 8.9531 | 13.0938 | 19.9375
High-tech ConvE | Tomato | Pessimistic | Grid | Liquid-CO₂ enrichment system—installation | market for steel, low-alloyed, hot rolled ¦ steel, low-alloyed, hot rolled ¦ Cutoff, U | 0.0011649 | kg | 0.0028784 | pessimistic_tomato.json | CO₂ enrichment system | installation | CO₂ enrichment - Liquid CO₂ production | 13.6094 | 3.459 | 8.9531 | 13.0938 | 19.9375
High-tech ConvE | Tomato | Pessimistic | Grid | Liquid-CO₂ enrichment system—installation | market for metal working, average for steel product manufacturing ¦ metal working, average for steel product manufacturing ¦ Cutoff, U | 0.0011649 | kg | 0.0024634 | pessimistic_tomato.json | CO₂ enrichment system | installation | CO₂ enrichment - Liquid CO₂ production | 13.6094 | 3.459 | 8.9531 | 13.0938 | 19.9375
High-tech ConvE | Tomato | Pessimistic | Grid | Liquid-CO₂ enrichment system—installation | market for electronics, for control units ¦ electronics, for control units ¦ Cutoff, U | 3.7634e-06 | kg | 0.00012534 | pessimistic_tomato.json | CO₂ enrichment system | installation | CO₂ enrichment - Liquid CO₂ production | 13.6094 | 3.459 | 8.9531 | 13.0938 | 19.9375
High-tech ConvE | Tomato | Pessimistic | Grid | Liquid-CO₂ enrichment system—installation | market for expanded perlite ¦ expanded perlite ¦ Cutoff, U | 3.405e-05 | kg | 4.1677e-05 | pessimistic_tomato.json | CO₂ enrichment system | installation | CO₂ enrichment - Liquid CO₂ production | 13.6094 | 3.459 | 8.9531 | 13.0938 | 19.9375
High-tech ConvE | Tomato | Pessimistic | Grid | Liquid-CO₂ enrichment system—installation | market for waste steel ¦ waste steel ¦ Cutoff, U | 0.0011649 | kg | 2.2523e-05 | pessimistic_tomato.json | CO₂ enrichment system | installation | CO₂ enrichment - Liquid CO₂ production | 13.6094 | 3.459 | 8.9531 | 13.0938 | 19.9375
High-tech ConvE | Tomato | Pessimistic | Grid | Liquid-CO₂ enrichment system—installation | market for waste electric and electronic equipment ¦ waste electric and electronic equipment ¦ Cutoff, U | 3.7634e-06 | kg | 2.0513e-07 | pessimistic_tomato.json | CO₂ enrichment system | installation | CO₂ enrichment - Liquid CO₂ production | 13.6094 | 3.459 | 8.9531 | 13.0938 | 19.9375
High-tech ConvE | Tomato | Pessimistic | Grid + PV | Liquid-CO₂ enrichment system—operation | market for transport, freight, lorry, >32 metric ton, diesel, EURO 5 ¦ transport, freight, lorry, >32 metric ton, diesel, EURO 5 ¦ Cutoff, U | 32.4387 | t*km | 3.8038 | pessimistic_tomato.json | CO₂ enrichment system | operation | CO₂ enrichment - Liquid CO₂ transport | 10.0703 | 2.7832 | 6.7148 | 9.4688 | 14.7422
High-tech ConvE | Tomato | Pessimistic | Grid + PV | Liquid-CO₂ enrichment system—operation | market for carbon dioxide, liquid ¦ carbon dioxide, liquid ¦ Cutoff, U | 1.5018 | kg | 1.3799 | pessimistic_tomato.json | CO₂ enrichment system | operation | CO₂ enrichment - Liquid CO₂ production | 10.0703 | 2.7832 | 6.7148 | 9.4688 | 14.7422
High-tech ConvE | Tomato | Pessimistic | Grid + PV | Chiller-based greenhouse cooling system—operation | Electricity — grid + PV | 47.4265 | MJ | 4.4828 | pessimistic_tomato.json | GH cooling system | operation | GH cooling - Electricity | 10.0703 | 2.7832 | 6.7148 | 9.4688 | 14.7422
High-tech ConvE | Tomato | Pessimistic | Grid + PV | Hydroponic growing system—operation | market for inorganic potassium fertiliser, as K2O ¦ inorganic potassium fertiliser, as K2O ¦ Cutoff, U | 0.023541 | kg | 0.08845 | pessimistic_tomato.json | Hydroponic growing system | operation | Hydroponic production | 10.0703 | 2.7832 | 6.7148 | 9.4688 | 14.7422
High-tech ConvE | Tomato | Pessimistic | Grid + PV | Hydroponic growing system—operation | market for inorganic nitrogen fertiliser, as N ¦ inorganic nitrogen fertiliser, as N ¦ Cutoff, U | 0.012674 | kg | 0.082389 | pessimistic_tomato.json | Hydroponic growing system | operation | Hydroponic production | 10.0703 | 2.7832 | 6.7148 | 9.4688 | 14.7422
High-tech ConvE | Tomato | Pessimistic | Grid + PV | Hydroponic growing system—operation | market for stone wool, packed ¦ stone wool, packed ¦ Cutoff, U | 0.014634 | kg | 0.022984 | pessimistic_tomato.json | Hydroponic growing system | operation | Hydroponic production | 10.0703 | 2.7832 | 6.7148 | 9.4688 | 14.7422
High-tech ConvE | Tomato | Pessimistic | Grid + PV | Hydroponic growing system—operation | market for pesticide, unspecified ¦ pesticide, unspecified ¦ Cutoff, U | 0.0016487 | kg | 0.017993 | pessimistic_tomato.json | Hydroponic growing system | operation | Hydroponic production | 10.0703 | 2.7832 | 6.7148 | 9.4688 | 14.7422
High-tech ConvE | Tomato | Pessimistic | Grid + PV | Hydroponic growing system—operation | market for inorganic phosphorus fertiliser, as P2O5 ¦ inorganic phosphorus fertiliser, as P2O5 ¦ Cutoff, U | 0.0042222 | kg | 0.013369 | pessimistic_tomato.json | Hydroponic growing system | operation | Hydroponic production | 10.0703 | 2.7832 | 6.7148 | 9.4688 | 14.7422
High-tech ConvE | Tomato | Pessimistic | Grid + PV | Hydroponic growing system—operation | tap water production, seawater reverse osmosis, conventional pretreatment, baseline module, single stage ¦ tap water ¦ Cutoff, U | 0.0058282 | kg | 3.4228e-05 | pessimistic_tomato.json | Hydroponic growing system | operation | Hydroponic production | 10.0703 | 2.7832 | 6.7148 | 9.4688 | 14.7422
High-tech ConvE | Tomato | Pessimistic | Grid + PV | Hydroponic growing system—operation | market for waste mineral wool ¦ waste mineral wool ¦ Cutoff, U | 0.00073168 | kg | 1.0496e-05 | pessimistic_tomato.json | Hydroponic growing system | operation | Hydroponic production | 10.0703 | 2.7832 | 6.7148 | 9.4688 | 14.7422
High-tech ConvE | Tomato | Pessimistic | Grid + PV | Greenhouse structure—installation | Greenhouse structure—construction | 0.035842 | m2*a | 0.12705 | pessimistic_tomato.json | GH structure | installation | GH facility — installation | 10.0703 | 2.7832 | 6.7148 | 9.4688 | 14.7422
High-tech ConvE | Tomato | Pessimistic | Grid + PV | Greenhouse structure—installation | Chiller-based greenhouse cooling system—installation | 1.7921e-07 | Item(s) | 0.045564 | pessimistic_tomato.json | GH structure | installation | GH facility — installation | 10.0703 | 2.7832 | 6.7148 | 9.4688 | 14.7422
High-tech ConvE | Tomato | Pessimistic | Grid + PV | Greenhouse structure—installation | market for water storage ¦ water storage ¦ Cutoff, U | 2.3952e-06 | m3 | 0.00040697 | pessimistic_tomato.json | GH structure | installation | GH facility — installation | 10.0703 | 2.7832 | 6.7148 | 9.4688 | 14.7422
High-tech ConvE | Tomato | Pessimistic | Grid + PV | Liquid-CO₂ enrichment system—installation | market for steel, low-alloyed, hot rolled ¦ steel, low-alloyed, hot rolled ¦ Cutoff, U | 0.0011649 | kg | 0.0028925 | pessimistic_tomato.json | CO₂ enrichment system | installation | CO₂ enrichment - Liquid CO₂ production | 10.0703 | 2.7832 | 6.7148 | 9.4688 | 14.7422
High-tech ConvE | Tomato | Pessimistic | Grid + PV | Liquid-CO₂ enrichment system—installation | market for metal working, average for steel product manufacturing ¦ metal working, average for steel product manufacturing ¦ Cutoff, U | 0.0011649 | kg | 0.0024755 | pessimistic_tomato.json | CO₂ enrichment system | installation | CO₂ enrichment - Liquid CO₂ production | 10.0703 | 2.7832 | 6.7148 | 9.4688 | 14.7422
High-tech ConvE | Tomato | Pessimistic | Grid + PV | Liquid-CO₂ enrichment system—installation | market for electronics, for control units ¦ electronics, for control units ¦ Cutoff, U | 3.7634e-06 | kg | 0.00012595 | pessimistic_tomato.json | CO₂ enrichment system | installation | CO₂ enrichment - Liquid CO₂ production | 10.0703 | 2.7832 | 6.7148 | 9.4688 | 14.7422
High-tech ConvE | Tomato | Pessimistic | Grid + PV | Liquid-CO₂ enrichment system—installation | market for expanded perlite ¦ expanded perlite ¦ Cutoff, U | 3.405e-05 | kg | 4.1881e-05 | pessimistic_tomato.json | CO₂ enrichment system | installation | CO₂ enrichment - Liquid CO₂ production | 10.0703 | 2.7832 | 6.7148 | 9.4688 | 14.7422
High-tech ConvE | Tomato | Pessimistic | Grid + PV | Liquid-CO₂ enrichment system—installation | market for waste steel ¦ waste steel ¦ Cutoff, U | 0.0011649 | kg | 2.2634e-05 | pessimistic_tomato.json | CO₂ enrichment system | installation | CO₂ enrichment - Liquid CO₂ production | 10.0703 | 2.7832 | 6.7148 | 9.4688 | 14.7422
High-tech ConvE | Tomato | Pessimistic | Grid + PV | Liquid-CO₂ enrichment system—installation | market for waste electric and electronic equipment ¦ waste electric and electronic equipment ¦ Cutoff, U | 3.7634e-06 | kg | 2.0614e-07 | pessimistic_tomato.json | CO₂ enrichment system | installation | CO₂ enrichment - Liquid CO₂ production | 10.0703 | 2.7832 | 6.7148 | 9.4688 | 14.7422
High-tech ConvE | Tomato | Pessimistic | PV | Liquid-CO₂ enrichment system—operation | market for transport, freight, lorry, >32 metric ton, diesel, EURO 5 ¦ transport, freight, lorry, >32 metric ton, diesel, EURO 5 ¦ Cutoff, U | 32.4387 | t*km | 3.8523 | pessimistic_tomato.json | CO₂ enrichment system | operation | CO₂ enrichment - Liquid CO₂ transport | 6.5469 | 2.1113 | 3.8652 | 6.2812 | 9.8047
High-tech ConvE | Tomato | Pessimistic | PV | Liquid-CO₂ enrichment system—operation | market for carbon dioxide, liquid ¦ carbon dioxide, liquid ¦ Cutoff, U | 1.5018 | kg | 1.3975 | pessimistic_tomato.json | CO₂ enrichment system | operation | CO₂ enrichment - Liquid CO₂ production | 6.5469 | 2.1113 | 3.8652 | 6.2812 | 9.8047
High-tech ConvE | Tomato | Pessimistic | PV | Chiller-based greenhouse cooling system—operation | Electricity — PV only | 47.4265 | MJ | 0.88809 | pessimistic_tomato.json | GH cooling system | operation | GH cooling - Electricity | 6.5469 | 2.1113 | 3.8652 | 6.2812 | 9.8047
High-tech ConvE | Tomato | Pessimistic | PV | Hydroponic growing system—operation | market for inorganic potassium fertiliser, as K2O ¦ inorganic potassium fertiliser, as K2O ¦ Cutoff, U | 0.023541 | kg | 0.089579 | pessimistic_tomato.json | Hydroponic growing system | operation | Hydroponic production | 6.5469 | 2.1113 | 3.8652 | 6.2812 | 9.8047
High-tech ConvE | Tomato | Pessimistic | PV | Hydroponic growing system—operation | market for inorganic nitrogen fertiliser, as N ¦ inorganic nitrogen fertiliser, as N ¦ Cutoff, U | 0.012674 | kg | 0.08344 | pessimistic_tomato.json | Hydroponic growing system | operation | Hydroponic production | 6.5469 | 2.1113 | 3.8652 | 6.2812 | 9.8047
High-tech ConvE | Tomato | Pessimistic | PV | Hydroponic growing system—operation | market for stone wool, packed ¦ stone wool, packed ¦ Cutoff, U | 0.014634 | kg | 0.023277 | pessimistic_tomato.json | Hydroponic growing system | operation | Hydroponic production | 6.5469 | 2.1113 | 3.8652 | 6.2812 | 9.8047
High-tech ConvE | Tomato | Pessimistic | PV | Hydroponic growing system—operation | market for pesticide, unspecified ¦ pesticide, unspecified ¦ Cutoff, U | 0.0016487 | kg | 0.018222 | pessimistic_tomato.json | Hydroponic growing system | operation | Hydroponic production | 6.5469 | 2.1113 | 3.8652 | 6.2812 | 9.8047
High-tech ConvE | Tomato | Pessimistic | PV | Hydroponic growing system—operation | market for inorganic phosphorus fertiliser, as P2O5 ¦ inorganic phosphorus fertiliser, as P2O5 ¦ Cutoff, U | 0.0042222 | kg | 0.01354 | pessimistic_tomato.json | Hydroponic growing system | operation | Hydroponic production | 6.5469 | 2.1113 | 3.8652 | 6.2812 | 9.8047
High-tech ConvE | Tomato | Pessimistic | PV | Hydroponic growing system—operation | tap water production, seawater reverse osmosis, conventional pretreatment, baseline module, single stage ¦ tap water ¦ Cutoff, U | 0.0058282 | kg | 3.4665e-05 | pessimistic_tomato.json | Hydroponic growing system | operation | Hydroponic production | 6.5469 | 2.1113 | 3.8652 | 6.2812 | 9.8047
High-tech ConvE | Tomato | Pessimistic | PV | Hydroponic growing system—operation | market for waste mineral wool ¦ waste mineral wool ¦ Cutoff, U | 0.00073168 | kg | 1.063e-05 | pessimistic_tomato.json | Hydroponic growing system | operation | Hydroponic production | 6.5469 | 2.1113 | 3.8652 | 6.2812 | 9.8047
High-tech ConvE | Tomato | Pessimistic | PV | Greenhouse structure—installation | Greenhouse structure—construction | 0.035842 | m2*a | 0.12867 | pessimistic_tomato.json | GH structure | installation | GH facility — installation | 6.5469 | 2.1113 | 3.8652 | 6.2812 | 9.8047
High-tech ConvE | Tomato | Pessimistic | PV | Greenhouse structure—installation | Chiller-based greenhouse cooling system—installation | 1.7921e-07 | Item(s) | 0.046146 | pessimistic_tomato.json | GH structure | installation | GH facility — installation | 6.5469 | 2.1113 | 3.8652 | 6.2812 | 9.8047
High-tech ConvE | Tomato | Pessimistic | PV | Greenhouse structure—installation | market for water storage ¦ water storage ¦ Cutoff, U | 2.3952e-06 | m3 | 0.00041216 | pessimistic_tomato.json | GH structure | installation | GH facility — installation | 6.5469 | 2.1113 | 3.8652 | 6.2812 | 9.8047
High-tech ConvE | Tomato | Pessimistic | PV | Liquid-CO₂ enrichment system—installation | market for steel, low-alloyed, hot rolled ¦ steel, low-alloyed, hot rolled ¦ Cutoff, U | 0.0011649 | kg | 0.0029294 | pessimistic_tomato.json | CO₂ enrichment system | installation | CO₂ enrichment - Liquid CO₂ production | 6.5469 | 2.1113 | 3.8652 | 6.2812 | 9.8047
High-tech ConvE | Tomato | Pessimistic | PV | Liquid-CO₂ enrichment system—installation | market for metal working, average for steel product manufacturing ¦ metal working, average for steel product manufacturing ¦ Cutoff, U | 0.0011649 | kg | 0.002507 | pessimistic_tomato.json | CO₂ enrichment system | installation | CO₂ enrichment - Liquid CO₂ production | 6.5469 | 2.1113 | 3.8652 | 6.2812 | 9.8047
High-tech ConvE | Tomato | Pessimistic | PV | Liquid-CO₂ enrichment system—installation | market for electronics, for control units ¦ electronics, for control units ¦ Cutoff, U | 3.7634e-06 | kg | 0.00012756 | pessimistic_tomato.json | CO₂ enrichment system | installation | CO₂ enrichment - Liquid CO₂ production | 6.5469 | 2.1113 | 3.8652 | 6.2812 | 9.8047
High-tech ConvE | Tomato | Pessimistic | PV | Liquid-CO₂ enrichment system—installation | market for expanded perlite ¦ expanded perlite ¦ Cutoff, U | 3.405e-05 | kg | 4.2416e-05 | pessimistic_tomato.json | CO₂ enrichment system | installation | CO₂ enrichment - Liquid CO₂ production | 6.5469 | 2.1113 | 3.8652 | 6.2812 | 9.8047
High-tech ConvE | Tomato | Pessimistic | PV | Liquid-CO₂ enrichment system—installation | market for waste steel ¦ waste steel ¦ Cutoff, U | 0.0011649 | kg | 2.2923e-05 | pessimistic_tomato.json | CO₂ enrichment system | installation | CO₂ enrichment - Liquid CO₂ production | 6.5469 | 2.1113 | 3.8652 | 6.2812 | 9.8047
High-tech ConvE | Tomato | Pessimistic | PV | Liquid-CO₂ enrichment system—installation | market for waste electric and electronic equipment ¦ waste electric and electronic equipment ¦ Cutoff, U | 3.7634e-06 | kg | 2.0877e-07 | pessimistic_tomato.json | CO₂ enrichment system | installation | CO₂ enrichment - Liquid CO₂ production | 6.5469 | 2.1113 | 3.8652 | 6.2812 | 9.8047
High-tech MSA | Tomato | Pessimistic | Grid | Chiller-based greenhouse cooling system—operation | Electricity — grid only | 47.4265 | MJ | 7.7784 | pessimistic_tomato.json | GH cooling system | operation | GH cooling - Electricity | 11.5625 | 2.4668 | 8.0391 | 11.4688 | 16.0156
High-tech MSA | Tomato | Pessimistic | Grid | MSA DAC-based CO₂ enrichment system—operation | Electricity — grid only | 20.0522 | MJ | 3.2888 | pessimistic_tomato.json | CO₂ enrichment system | operation | CO₂ enrichment - Electricity | 11.5625 | 2.4668 | 8.0391 | 11.4688 | 16.0156
High-tech MSA | Tomato | Pessimistic | Grid | MSA DAC-based CO₂ enrichment system—operation | market for anionic resin ¦ anionic resin ¦ Cutoff, U | 0.013652 | kg | 0.061684 | pessimistic_tomato.json | CO₂ enrichment system | operation | CO₂ enrichment - Sorbent | 11.5625 | 2.4668 | 8.0391 | 11.4688 | 16.0156
High-tech MSA | Tomato | Pessimistic | Grid | MSA DAC-based CO₂ enrichment system—operation | tap water production, seawater reverse osmosis, conventional pretreatment, baseline module, single stage ¦ tap water ¦ Cutoff, U | 4.9606 | kg | 0.028015 | pessimistic_tomato.json | CO₂ enrichment system | operation | CO₂ enrichment - Water | 11.5625 | 2.4668 | 8.0391 | 11.4688 | 16.0156
High-tech MSA | Tomato | Pessimistic | Grid | MSA DAC-based CO₂ enrichment system—operation | market for spent anion exchange resin from potable water production ¦ spent anion exchange resin from potable water production ¦ Cutoff, U | 0.013652 | kg | 0.019205 | pessimistic_tomato.json | CO₂ enrichment system | operation | CO₂ enrichment - Sorbent | 11.5625 | 2.4668 | 8.0391 | 11.4688 | 16.0156
High-tech MSA | Tomato | Pessimistic | Grid | Hydroponic growing system—operation | market for inorganic potassium fertiliser, as K2O ¦ inorganic potassium fertiliser, as K2O ¦ Cutoff, U | 0.023541 | kg | 0.085057 | pessimistic_tomato.json | Hydroponic growing system | operation | Hydroponic production | 11.5625 | 2.4668 | 8.0391 | 11.4688 | 16.0156
High-tech MSA | Tomato | Pessimistic | Grid | Hydroponic growing system—operation | market for inorganic nitrogen fertiliser, as N ¦ inorganic nitrogen fertiliser, as N ¦ Cutoff, U | 0.012674 | kg | 0.079228 | pessimistic_tomato.json | Hydroponic growing system | operation | Hydroponic production | 11.5625 | 2.4668 | 8.0391 | 11.4688 | 16.0156
High-tech MSA | Tomato | Pessimistic | Grid | Hydroponic growing system—operation | market for stone wool, packed ¦ stone wool, packed ¦ Cutoff, U | 0.014634 | kg | 0.022102 | pessimistic_tomato.json | Hydroponic growing system | operation | Hydroponic production | 11.5625 | 2.4668 | 8.0391 | 11.4688 | 16.0156
High-tech MSA | Tomato | Pessimistic | Grid | Hydroponic growing system—operation | market for pesticide, unspecified ¦ pesticide, unspecified ¦ Cutoff, U | 0.0016487 | kg | 0.017302 | pessimistic_tomato.json | Hydroponic growing system | operation | Hydroponic production | 11.5625 | 2.4668 | 8.0391 | 11.4688 | 16.0156
High-tech MSA | Tomato | Pessimistic | Grid | Hydroponic growing system—operation | market for inorganic phosphorus fertiliser, as P2O5 ¦ inorganic phosphorus fertiliser, as P2O5 ¦ Cutoff, U | 0.0042222 | kg | 0.012856 | pessimistic_tomato.json | Hydroponic growing system | operation | Hydroponic production | 11.5625 | 2.4668 | 8.0391 | 11.4688 | 16.0156
High-tech MSA | Tomato | Pessimistic | Grid | Hydroponic growing system—operation | tap water production, seawater reverse osmosis, conventional pretreatment, baseline module, single stage ¦ tap water ¦ Cutoff, U | 0.0058282 | kg | 3.2915e-05 | pessimistic_tomato.json | Hydroponic growing system | operation | Hydroponic production | 11.5625 | 2.4668 | 8.0391 | 11.4688 | 16.0156
High-tech MSA | Tomato | Pessimistic | Grid | Hydroponic growing system—operation | market for waste mineral wool ¦ waste mineral wool ¦ Cutoff, U | 0.00073168 | kg | 1.0094e-05 | pessimistic_tomato.json | Hydroponic growing system | operation | Hydroponic production | 11.5625 | 2.4668 | 8.0391 | 11.4688 | 16.0156
High-tech MSA | Tomato | Pessimistic | Grid | Greenhouse structure—installation | Greenhouse structure—construction | 0.035842 | m2*a | 0.12217 | pessimistic_tomato.json | GH structure | installation | GH facility — installation | 11.5625 | 2.4668 | 8.0391 | 11.4688 | 16.0156
High-tech MSA | Tomato | Pessimistic | Grid | Greenhouse structure—installation | Chiller-based greenhouse cooling system—installation | 1.7921e-07 | Item(s) | 0.043816 | pessimistic_tomato.json | GH structure | installation | GH facility — installation | 11.5625 | 2.4668 | 8.0391 | 11.4688 | 16.0156
High-tech MSA | Tomato | Pessimistic | Grid | Greenhouse structure—installation | market for water storage ¦ water storage ¦ Cutoff, U | 2.3952e-06 | m3 | 0.00039135 | pessimistic_tomato.json | GH structure | installation | GH facility — installation | 11.5625 | 2.4668 | 8.0391 | 11.4688 | 16.0156
High-tech MSA | Tomato | Pessimistic | Grid | MSA DAC-based CO₂ enrichment system—installation | market for steel, chromium steel 18/8, hot rolled ¦ steel, chromium steel 18/8, hot rolled ¦ Cutoff, U | 0.00018038 | kg | 0.00095221 | pessimistic_tomato.json | CO₂ enrichment system | installation | CO₂ enrichment — installation | 11.5625 | 2.4668 | 8.0391 | 11.4688 | 16.0156
High-tech MSA | Tomato | Pessimistic | Grid | MSA DAC-based CO₂ enrichment system—installation | market for metal working, average for chromium steel product manufacturing ¦ metal working, average for chromium steel product manufacturing ¦ Cutoff, U | 0.00015396 | kg | 0.00041567 | pessimistic_tomato.json | CO₂ enrichment system | installation | CO₂ enrichment — installation | 11.5625 | 2.4668 | 8.0391 | 11.4688 | 16.0156
High-tech MSA | Tomato | Pessimistic | Grid | MSA DAC-based CO₂ enrichment system—installation | market for steel, low-alloyed, hot rolled ¦ steel, low-alloyed, hot rolled ¦ Cutoff, U | 0.00015771 | kg | 0.00037658 | pessimistic_tomato.json | CO₂ enrichment system | installation | CO₂ enrichment — installation | 11.5625 | 2.4668 | 8.0391 | 11.4688 | 16.0156
High-tech MSA | Tomato | Pessimistic | Grid | MSA DAC-based CO₂ enrichment system—installation | market for metal working, average for steel product manufacturing ¦ metal working, average for steel product manufacturing ¦ Cutoff, U | 0.00018412 | kg | 0.00037626 | pessimistic_tomato.json | CO₂ enrichment system | installation | CO₂ enrichment — installation | 11.5625 | 2.4668 | 8.0391 | 11.4688 | 16.0156
High-tech MSA | Tomato | Pessimistic | Grid | MSA DAC-based CO₂ enrichment system—installation | market for electric motor, electric passenger car ¦ electric motor, electric passenger car ¦ Cutoff, U | 3.5484e-05 | kg | 0.00032563 | pessimistic_tomato.json | CO₂ enrichment system | installation | CO₂ enrichment — installation | 11.5625 | 2.4668 | 8.0391 | 11.4688 | 16.0156
High-tech MSA | Tomato | Pessimistic | Grid | MSA DAC-based CO₂ enrichment system—installation | market for aluminium, cast alloy ¦ aluminium, cast alloy ¦ Cutoff, U | 4.7312e-05 | kg | 0.00030854 | pessimistic_tomato.json | CO₂ enrichment system | installation | CO₂ enrichment — installation | 11.5625 | 2.4668 | 8.0391 | 11.4688 | 16.0156
High-tech MSA | Tomato | Pessimistic | Grid | MSA DAC-based CO₂ enrichment system—installation | market for electronics, for control units ¦ electronics, for control units ¦ Cutoff, U | 7.5269e-06 | kg | 0.00024224 | pessimistic_tomato.json | CO₂ enrichment system | installation | CO₂ enrichment — installation | 11.5625 | 2.4668 | 8.0391 | 11.4688 | 16.0156
High-tech MSA | Tomato | Pessimistic | Grid | MSA DAC-based CO₂ enrichment system—installation | market for polyvinyl chloride, emulsion polymerised ¦ polyvinyl chloride, emulsion polymerised ¦ Cutoff, U | 6.9982e-05 | kg | 0.00021244 | pessimistic_tomato.json | CO₂ enrichment system | installation | CO₂ enrichment — installation | 11.5625 | 2.4668 | 8.0391 | 11.4688 | 16.0156
High-tech MSA | Tomato | Pessimistic | Grid | MSA DAC-based CO₂ enrichment system—installation | market for metal working, average for aluminium product manufacturing ¦ metal working, average for aluminium product manufacturing ¦ Cutoff, U | 4.7312e-05 | kg | 0.0001929 | pessimistic_tomato.json | CO₂ enrichment system | installation | CO₂ enrichment — installation | 11.5625 | 2.4668 | 8.0391 | 11.4688 | 16.0156
High-tech MSA | Tomato | Pessimistic | Grid | MSA DAC-based CO₂ enrichment system—installation | market for waste plastic, mixture ¦ waste plastic, mixture ¦ Cutoff, U | 6.9982e-05 | kg | 4.4338e-05 | pessimistic_tomato.json | CO₂ enrichment system | installation | CO₂ enrichment — installation | 11.5625 | 2.4668 | 8.0391 | 11.4688 | 16.0156
High-tech MSA | Tomato | Pessimistic | Grid | MSA DAC-based CO₂ enrichment system—installation | market for waste steel ¦ waste steel ¦ Cutoff, U | 0.00033808 | kg | 6.317e-06 | pessimistic_tomato.json | CO₂ enrichment system | installation | CO₂ enrichment — installation | 11.5625 | 2.4668 | 8.0391 | 11.4688 | 16.0156
High-tech MSA | Tomato | Pessimistic | Grid | MSA DAC-based CO₂ enrichment system—installation | market for waste electric and electronic equipment ¦ waste electric and electronic equipment ¦ Cutoff, U | 4.3011e-05 | kg | 2.2655e-06 | pessimistic_tomato.json | CO₂ enrichment system | installation | CO₂ enrichment — installation | 11.5625 | 2.4668 | 8.0391 | 11.4688 | 16.0156
High-tech MSA | Tomato | Pessimistic | Grid | MSA DAC-based CO₂ enrichment system—installation | market for waste aluminium ¦ waste aluminium ¦ Cutoff, U | 4.7312e-05 | kg | 1.8258e-06 | pessimistic_tomato.json | CO₂ enrichment system | installation | CO₂ enrichment — installation | 11.5625 | 2.4668 | 8.0391 | 11.4688 | 16.0156
High-tech MSA | Tomato | Pessimistic | Grid + PV | Chiller-based greenhouse cooling system—operation | Electricity — grid + PV | 47.4265 | MJ | 4.5471 | pessimistic_tomato.json | GH cooling system | operation | GH cooling - Electricity | 6.9922 | 1.5811 | 4.9375 | 6.7578 | 10.0312
High-tech MSA | Tomato | Pessimistic | Grid + PV | MSA DAC-based CO₂ enrichment system—operation | Electricity — grid + PV | 20.0522 | MJ | 1.9226 | pessimistic_tomato.json | CO₂ enrichment system | operation | CO₂ enrichment - Electricity | 6.9922 | 1.5811 | 4.9375 | 6.7578 | 10.0312
High-tech MSA | Tomato | Pessimistic | Grid + PV | MSA DAC-based CO₂ enrichment system—operation | market for anionic resin ¦ anionic resin ¦ Cutoff, U | 0.013652 | kg | 0.065065 | pessimistic_tomato.json | CO₂ enrichment system | operation | CO₂ enrichment - Sorbent | 6.9922 | 1.5811 | 4.9375 | 6.7578 | 10.0312
High-tech MSA | Tomato | Pessimistic | Grid + PV | MSA DAC-based CO₂ enrichment system—operation | tap water production, seawater reverse osmosis, conventional pretreatment, baseline module, single stage ¦ tap water ¦ Cutoff, U | 4.9606 | kg | 0.02955 | pessimistic_tomato.json | CO₂ enrichment system | operation | CO₂ enrichment - Water | 6.9922 | 1.5811 | 4.9375 | 6.7578 | 10.0312
High-tech MSA | Tomato | Pessimistic | Grid + PV | MSA DAC-based CO₂ enrichment system—operation | market for spent anion exchange resin from potable water production ¦ spent anion exchange resin from potable water production ¦ Cutoff, U | 0.013652 | kg | 0.020258 | pessimistic_tomato.json | CO₂ enrichment system | operation | CO₂ enrichment - Sorbent | 6.9922 | 1.5811 | 4.9375 | 6.7578 | 10.0312
High-tech MSA | Tomato | Pessimistic | Grid + PV | Hydroponic growing system—operation | market for inorganic potassium fertiliser, as K2O ¦ inorganic potassium fertiliser, as K2O ¦ Cutoff, U | 0.023541 | kg | 0.089719 | pessimistic_tomato.json | Hydroponic growing system | operation | Hydroponic production | 6.9922 | 1.5811 | 4.9375 | 6.7578 | 10.0312
High-tech MSA | Tomato | Pessimistic | Grid + PV | Hydroponic growing system—operation | market for inorganic nitrogen fertiliser, as N ¦ inorganic nitrogen fertiliser, as N ¦ Cutoff, U | 0.012674 | kg | 0.083571 | pessimistic_tomato.json | Hydroponic growing system | operation | Hydroponic production | 6.9922 | 1.5811 | 4.9375 | 6.7578 | 10.0312
High-tech MSA | Tomato | Pessimistic | Grid + PV | Hydroponic growing system—operation | market for stone wool, packed ¦ stone wool, packed ¦ Cutoff, U | 0.014634 | kg | 0.023314 | pessimistic_tomato.json | Hydroponic growing system | operation | Hydroponic production | 6.9922 | 1.5811 | 4.9375 | 6.7578 | 10.0312
High-tech MSA | Tomato | Pessimistic | Grid + PV | Hydroponic growing system—operation | market for pesticide, unspecified ¦ pesticide, unspecified ¦ Cutoff, U | 0.0016487 | kg | 0.018251 | pessimistic_tomato.json | Hydroponic growing system | operation | Hydroponic production | 6.9922 | 1.5811 | 4.9375 | 6.7578 | 10.0312
High-tech MSA | Tomato | Pessimistic | Grid + PV | Hydroponic growing system—operation | market for inorganic phosphorus fertiliser, as P2O5 ¦ inorganic phosphorus fertiliser, as P2O5 ¦ Cutoff, U | 0.0042222 | kg | 0.013561 | pessimistic_tomato.json | Hydroponic growing system | operation | Hydroponic production | 6.9922 | 1.5811 | 4.9375 | 6.7578 | 10.0312
High-tech MSA | Tomato | Pessimistic | Grid + PV | Hydroponic growing system—operation | tap water production, seawater reverse osmosis, conventional pretreatment, baseline module, single stage ¦ tap water ¦ Cutoff, U | 0.0058282 | kg | 3.4719e-05 | pessimistic_tomato.json | Hydroponic growing system | operation | Hydroponic production | 6.9922 | 1.5811 | 4.9375 | 6.7578 | 10.0312
High-tech MSA | Tomato | Pessimistic | Grid + PV | Hydroponic growing system—operation | market for waste mineral wool ¦ waste mineral wool ¦ Cutoff, U | 0.00073168 | kg | 1.0647e-05 | pessimistic_tomato.json | Hydroponic growing system | operation | Hydroponic production | 6.9922 | 1.5811 | 4.9375 | 6.7578 | 10.0312
High-tech MSA | Tomato | Pessimistic | Grid + PV | Greenhouse structure—installation | Greenhouse structure—construction | 0.035842 | m2*a | 0.12887 | pessimistic_tomato.json | GH structure | installation | GH facility — installation | 6.9922 | 1.5811 | 4.9375 | 6.7578 | 10.0312
High-tech MSA | Tomato | Pessimistic | Grid + PV | Greenhouse structure—installation | Chiller-based greenhouse cooling system—installation | 1.7921e-07 | Item(s) | 0.046218 | pessimistic_tomato.json | GH structure | installation | GH facility — installation | 6.9922 | 1.5811 | 4.9375 | 6.7578 | 10.0312
High-tech MSA | Tomato | Pessimistic | Grid + PV | Greenhouse structure—installation | market for water storage ¦ water storage ¦ Cutoff, U | 2.3952e-06 | m3 | 0.00041281 | pessimistic_tomato.json | GH structure | installation | GH facility — installation | 6.9922 | 1.5811 | 4.9375 | 6.7578 | 10.0312
High-tech MSA | Tomato | Pessimistic | Grid + PV | MSA DAC-based CO₂ enrichment system—installation | market for steel, chromium steel 18/8, hot rolled ¦ steel, chromium steel 18/8, hot rolled ¦ Cutoff, U | 0.00018038 | kg | 0.0010044 | pessimistic_tomato.json | CO₂ enrichment system | installation | CO₂ enrichment — installation | 6.9922 | 1.5811 | 4.9375 | 6.7578 | 10.0312
High-tech MSA | Tomato | Pessimistic | Grid + PV | MSA DAC-based CO₂ enrichment system—installation | market for metal working, average for chromium steel product manufacturing ¦ metal working, average for chromium steel product manufacturing ¦ Cutoff, U | 0.00015396 | kg | 0.00043846 | pessimistic_tomato.json | CO₂ enrichment system | installation | CO₂ enrichment — installation | 6.9922 | 1.5811 | 4.9375 | 6.7578 | 10.0312
High-tech MSA | Tomato | Pessimistic | Grid + PV | MSA DAC-based CO₂ enrichment system—installation | market for steel, low-alloyed, hot rolled ¦ steel, low-alloyed, hot rolled ¦ Cutoff, U | 0.00015771 | kg | 0.00039722 | pessimistic_tomato.json | CO₂ enrichment system | installation | CO₂ enrichment — installation | 6.9922 | 1.5811 | 4.9375 | 6.7578 | 10.0312
High-tech MSA | Tomato | Pessimistic | Grid + PV | MSA DAC-based CO₂ enrichment system—installation | market for metal working, average for steel product manufacturing ¦ metal working, average for steel product manufacturing ¦ Cutoff, U | 0.00018412 | kg | 0.00039689 | pessimistic_tomato.json | CO₂ enrichment system | installation | CO₂ enrichment — installation | 6.9922 | 1.5811 | 4.9375 | 6.7578 | 10.0312
High-tech MSA | Tomato | Pessimistic | Grid + PV | MSA DAC-based CO₂ enrichment system—installation | market for electric motor, electric passenger car ¦ electric motor, electric passenger car ¦ Cutoff, U | 3.5484e-05 | kg | 0.00034348 | pessimistic_tomato.json | CO₂ enrichment system | installation | CO₂ enrichment — installation | 6.9922 | 1.5811 | 4.9375 | 6.7578 | 10.0312
High-tech MSA | Tomato | Pessimistic | Grid + PV | MSA DAC-based CO₂ enrichment system—installation | market for aluminium, cast alloy ¦ aluminium, cast alloy ¦ Cutoff, U | 4.7312e-05 | kg | 0.00032545 | pessimistic_tomato.json | CO₂ enrichment system | installation | CO₂ enrichment — installation | 6.9922 | 1.5811 | 4.9375 | 6.7578 | 10.0312
High-tech MSA | Tomato | Pessimistic | Grid + PV | MSA DAC-based CO₂ enrichment system—installation | market for electronics, for control units ¦ electronics, for control units ¦ Cutoff, U | 7.5269e-06 | kg | 0.00025552 | pessimistic_tomato.json | CO₂ enrichment system | installation | CO₂ enrichment — installation | 6.9922 | 1.5811 | 4.9375 | 6.7578 | 10.0312
High-tech MSA | Tomato | Pessimistic | Grid + PV | MSA DAC-based CO₂ enrichment system—installation | market for polyvinyl chloride, emulsion polymerised ¦ polyvinyl chloride, emulsion polymerised ¦ Cutoff, U | 6.9982e-05 | kg | 0.00022409 | pessimistic_tomato.json | CO₂ enrichment system | installation | CO₂ enrichment — installation | 6.9922 | 1.5811 | 4.9375 | 6.7578 | 10.0312
High-tech MSA | Tomato | Pessimistic | Grid + PV | MSA DAC-based CO₂ enrichment system—installation | market for metal working, average for aluminium product manufacturing ¦ metal working, average for aluminium product manufacturing ¦ Cutoff, U | 4.7312e-05 | kg | 0.00020347 | pessimistic_tomato.json | CO₂ enrichment system | installation | CO₂ enrichment — installation | 6.9922 | 1.5811 | 4.9375 | 6.7578 | 10.0312
High-tech MSA | Tomato | Pessimistic | Grid + PV | MSA DAC-based CO₂ enrichment system—installation | market for waste plastic, mixture ¦ waste plastic, mixture ¦ Cutoff, U | 6.9982e-05 | kg | 4.6769e-05 | pessimistic_tomato.json | CO₂ enrichment system | installation | CO₂ enrichment — installation | 6.9922 | 1.5811 | 4.9375 | 6.7578 | 10.0312
High-tech MSA | Tomato | Pessimistic | Grid + PV | MSA DAC-based CO₂ enrichment system—installation | market for waste steel ¦ waste steel ¦ Cutoff, U | 0.00033808 | kg | 6.6633e-06 | pessimistic_tomato.json | CO₂ enrichment system | installation | CO₂ enrichment — installation | 6.9922 | 1.5811 | 4.9375 | 6.7578 | 10.0312
High-tech MSA | Tomato | Pessimistic | Grid + PV | MSA DAC-based CO₂ enrichment system—installation | market for waste electric and electronic equipment ¦ waste electric and electronic equipment ¦ Cutoff, U | 4.3011e-05 | kg | 2.3897e-06 | pessimistic_tomato.json | CO₂ enrichment system | installation | CO₂ enrichment — installation | 6.9922 | 1.5811 | 4.9375 | 6.7578 | 10.0312
High-tech MSA | Tomato | Pessimistic | Grid + PV | MSA DAC-based CO₂ enrichment system—installation | market for waste aluminium ¦ waste aluminium ¦ Cutoff, U | 4.7312e-05 | kg | 1.9259e-06 | pessimistic_tomato.json | CO₂ enrichment system | installation | CO₂ enrichment — installation | 6.9922 | 1.5811 | 4.9375 | 6.7578 | 10.0312
High-tech MSA | Tomato | Pessimistic | PV | Chiller-based greenhouse cooling system—operation | Electricity — PV only | 47.4265 | MJ | 0.84238 | pessimistic_tomato.json | GH cooling system | operation | GH cooling - Electricity | 1.6934 | 0.36084 | 1.166 | 1.6836 | 2.2969
High-tech MSA | Tomato | Pessimistic | PV | MSA DAC-based CO₂ enrichment system—operation | Electricity — PV only | 20.0522 | MJ | 0.35616 | pessimistic_tomato.json | CO₂ enrichment system | operation | CO₂ enrichment - Electricity | 1.6934 | 0.36084 | 1.166 | 1.6836 | 2.2969
High-tech MSA | Tomato | Pessimistic | PV | MSA DAC-based CO₂ enrichment system—operation | market for anionic resin ¦ anionic resin ¦ Cutoff, U | 0.013652 | kg | 0.06162 | pessimistic_tomato.json | CO₂ enrichment system | operation | CO₂ enrichment - Sorbent | 1.6934 | 0.36084 | 1.166 | 1.6836 | 2.2969
High-tech MSA | Tomato | Pessimistic | PV | MSA DAC-based CO₂ enrichment system—operation | tap water production, seawater reverse osmosis, conventional pretreatment, baseline module, single stage ¦ tap water ¦ Cutoff, U | 4.9606 | kg | 0.027985 | pessimistic_tomato.json | CO₂ enrichment system | operation | CO₂ enrichment - Water | 1.6934 | 0.36084 | 1.166 | 1.6836 | 2.2969
High-tech MSA | Tomato | Pessimistic | PV | MSA DAC-based CO₂ enrichment system—operation | market for spent anion exchange resin from potable water production ¦ spent anion exchange resin from potable water production ¦ Cutoff, U | 0.013652 | kg | 0.019185 | pessimistic_tomato.json | CO₂ enrichment system | operation | CO₂ enrichment - Sorbent | 1.6934 | 0.36084 | 1.166 | 1.6836 | 2.2969
High-tech MSA | Tomato | Pessimistic | PV | Hydroponic growing system—operation | market for inorganic potassium fertiliser, as K2O ¦ inorganic potassium fertiliser, as K2O ¦ Cutoff, U | 0.023541 | kg | 0.084968 | pessimistic_tomato.json | Hydroponic growing system | operation | Hydroponic production | 1.6934 | 0.36084 | 1.166 | 1.6836 | 2.2969
High-tech MSA | Tomato | Pessimistic | PV | Hydroponic growing system—operation | market for inorganic nitrogen fertiliser, as N ¦ inorganic nitrogen fertiliser, as N ¦ Cutoff, U | 0.012674 | kg | 0.079145 | pessimistic_tomato.json | Hydroponic growing system | operation | Hydroponic production | 1.6934 | 0.36084 | 1.166 | 1.6836 | 2.2969
High-tech MSA | Tomato | Pessimistic | PV | Hydroponic growing system—operation | market for stone wool, packed ¦ stone wool, packed ¦ Cutoff, U | 0.014634 | kg | 0.022079 | pessimistic_tomato.json | Hydroponic growing system | operation | Hydroponic production | 1.6934 | 0.36084 | 1.166 | 1.6836 | 2.2969
High-tech MSA | Tomato | Pessimistic | PV | Hydroponic growing system—operation | market for pesticide, unspecified ¦ pesticide, unspecified ¦ Cutoff, U | 0.0016487 | kg | 0.017284 | pessimistic_tomato.json | Hydroponic growing system | operation | Hydroponic production | 1.6934 | 0.36084 | 1.166 | 1.6836 | 2.2969
High-tech MSA | Tomato | Pessimistic | PV | Hydroponic growing system—operation | market for inorganic phosphorus fertiliser, as P2O5 ¦ inorganic phosphorus fertiliser, as P2O5 ¦ Cutoff, U | 0.0042222 | kg | 0.012843 | pessimistic_tomato.json | Hydroponic growing system | operation | Hydroponic production | 1.6934 | 0.36084 | 1.166 | 1.6836 | 2.2969
High-tech MSA | Tomato | Pessimistic | PV | Hydroponic growing system—operation | tap water production, seawater reverse osmosis, conventional pretreatment, baseline module, single stage ¦ tap water ¦ Cutoff, U | 0.0058282 | kg | 3.288e-05 | pessimistic_tomato.json | Hydroponic growing system | operation | Hydroponic production | 1.6934 | 0.36084 | 1.166 | 1.6836 | 2.2969
High-tech MSA | Tomato | Pessimistic | PV | Hydroponic growing system—operation | market for waste mineral wool ¦ waste mineral wool ¦ Cutoff, U | 0.00073168 | kg | 1.0083e-05 | pessimistic_tomato.json | Hydroponic growing system | operation | Hydroponic production | 1.6934 | 0.36084 | 1.166 | 1.6836 | 2.2969
High-tech MSA | Tomato | Pessimistic | PV | Greenhouse structure—installation | Greenhouse structure—construction | 0.035842 | m2*a | 0.12204 | pessimistic_tomato.json | GH structure | installation | GH facility — installation | 1.6934 | 0.36084 | 1.166 | 1.6836 | 2.2969
High-tech MSA | Tomato | Pessimistic | PV | Greenhouse structure—installation | Chiller-based greenhouse cooling system—installation | 1.7921e-07 | Item(s) | 0.043771 | pessimistic_tomato.json | GH structure | installation | GH facility — installation | 1.6934 | 0.36084 | 1.166 | 1.6836 | 2.2969
High-tech MSA | Tomato | Pessimistic | PV | Greenhouse structure—installation | market for water storage ¦ water storage ¦ Cutoff, U | 2.3952e-06 | m3 | 0.00039095 | pessimistic_tomato.json | GH structure | installation | GH facility — installation | 1.6934 | 0.36084 | 1.166 | 1.6836 | 2.2969
High-tech MSA | Tomato | Pessimistic | PV | MSA DAC-based CO₂ enrichment system—installation | market for steel, chromium steel 18/8, hot rolled ¦ steel, chromium steel 18/8, hot rolled ¦ Cutoff, U | 0.00018038 | kg | 0.00095122 | pessimistic_tomato.json | CO₂ enrichment system | installation | CO₂ enrichment — installation | 1.6934 | 0.36084 | 1.166 | 1.6836 | 2.2969
High-tech MSA | Tomato | Pessimistic | PV | MSA DAC-based CO₂ enrichment system—installation | market for metal working, average for chromium steel product manufacturing ¦ metal working, average for chromium steel product manufacturing ¦ Cutoff, U | 0.00015396 | kg | 0.00041524 | pessimistic_tomato.json | CO₂ enrichment system | installation | CO₂ enrichment — installation | 1.6934 | 0.36084 | 1.166 | 1.6836 | 2.2969
High-tech MSA | Tomato | Pessimistic | PV | MSA DAC-based CO₂ enrichment system—installation | market for steel, low-alloyed, hot rolled ¦ steel, low-alloyed, hot rolled ¦ Cutoff, U | 0.00015771 | kg | 0.00037619 | pessimistic_tomato.json | CO₂ enrichment system | installation | CO₂ enrichment — installation | 1.6934 | 0.36084 | 1.166 | 1.6836 | 2.2969
High-tech MSA | Tomato | Pessimistic | PV | MSA DAC-based CO₂ enrichment system—installation | market for metal working, average for steel product manufacturing ¦ metal working, average for steel product manufacturing ¦ Cutoff, U | 0.00018412 | kg | 0.00037587 | pessimistic_tomato.json | CO₂ enrichment system | installation | CO₂ enrichment — installation | 1.6934 | 0.36084 | 1.166 | 1.6836 | 2.2969
High-tech MSA | Tomato | Pessimistic | PV | MSA DAC-based CO₂ enrichment system—installation | market for electric motor, electric passenger car ¦ electric motor, electric passenger car ¦ Cutoff, U | 3.5484e-05 | kg | 0.00032529 | pessimistic_tomato.json | CO₂ enrichment system | installation | CO₂ enrichment — installation | 1.6934 | 0.36084 | 1.166 | 1.6836 | 2.2969
High-tech MSA | Tomato | Pessimistic | PV | MSA DAC-based CO₂ enrichment system—installation | market for aluminium, cast alloy ¦ aluminium, cast alloy ¦ Cutoff, U | 4.7312e-05 | kg | 0.00030822 | pessimistic_tomato.json | CO₂ enrichment system | installation | CO₂ enrichment — installation | 1.6934 | 0.36084 | 1.166 | 1.6836 | 2.2969
High-tech MSA | Tomato | Pessimistic | PV | MSA DAC-based CO₂ enrichment system—installation | market for electronics, for control units ¦ electronics, for control units ¦ Cutoff, U | 7.5269e-06 | kg | 0.00024199 | pessimistic_tomato.json | CO₂ enrichment system | installation | CO₂ enrichment — installation | 1.6934 | 0.36084 | 1.166 | 1.6836 | 2.2969
High-tech MSA | Tomato | Pessimistic | PV | MSA DAC-based CO₂ enrichment system—installation | market for polyvinyl chloride, emulsion polymerised ¦ polyvinyl chloride, emulsion polymerised ¦ Cutoff, U | 6.9982e-05 | kg | 0.00021222 | pessimistic_tomato.json | CO₂ enrichment system | installation | CO₂ enrichment — installation | 1.6934 | 0.36084 | 1.166 | 1.6836 | 2.2969
High-tech MSA | Tomato | Pessimistic | PV | MSA DAC-based CO₂ enrichment system—installation | market for metal working, average for aluminium product manufacturing ¦ metal working, average for aluminium product manufacturing ¦ Cutoff, U | 4.7312e-05 | kg | 0.0001927 | pessimistic_tomato.json | CO₂ enrichment system | installation | CO₂ enrichment — installation | 1.6934 | 0.36084 | 1.166 | 1.6836 | 2.2969
High-tech MSA | Tomato | Pessimistic | PV | MSA DAC-based CO₂ enrichment system—installation | market for waste plastic, mixture ¦ waste plastic, mixture ¦ Cutoff, U | 6.9982e-05 | kg | 4.4292e-05 | pessimistic_tomato.json | CO₂ enrichment system | installation | CO₂ enrichment — installation | 1.6934 | 0.36084 | 1.166 | 1.6836 | 2.2969
High-tech MSA | Tomato | Pessimistic | PV | MSA DAC-based CO₂ enrichment system—installation | market for waste steel ¦ waste steel ¦ Cutoff, U | 0.00033808 | kg | 6.3104e-06 | pessimistic_tomato.json | CO₂ enrichment system | installation | CO₂ enrichment — installation | 1.6934 | 0.36084 | 1.166 | 1.6836 | 2.2969
High-tech MSA | Tomato | Pessimistic | PV | MSA DAC-based CO₂ enrichment system—installation | market for waste electric and electronic equipment ¦ waste electric and electronic equipment ¦ Cutoff, U | 4.3011e-05 | kg | 2.2632e-06 | pessimistic_tomato.json | CO₂ enrichment system | installation | CO₂ enrichment — installation | 1.6934 | 0.36084 | 1.166 | 1.6836 | 2.2969
High-tech MSA | Tomato | Pessimistic | PV | MSA DAC-based CO₂ enrichment system—installation | market for waste aluminium ¦ waste aluminium ¦ Cutoff, U | 4.7312e-05 | kg | 1.8239e-06 | pessimistic_tomato.json | CO₂ enrichment system | installation | CO₂ enrichment — installation | 1.6934 | 0.36084 | 1.166 | 1.6836 | 2.2969
High-tech TVSA | Tomato | Pessimistic | Grid | Chiller-based greenhouse cooling system—operation | Electricity — grid only | 47.4265 | MJ | 7.6708 | pessimistic_tomato.json | GH cooling system | operation | GH cooling - Electricity | 10.9531 | 2.6094 | 7.3945 | 10.8672 | 15.3125
High-tech TVSA | Tomato | Pessimistic | Grid | TVSA DAC-based CO₂ enrichment system—operation | Electricity — grid only | 17.3277 | MJ | 2.8026 | pessimistic_tomato.json | CO₂ enrichment system | operation | CO₂ enrichment - Electricity | 10.9531 | 2.6094 | 7.3945 | 10.8672 | 15.3125
High-tech TVSA | Tomato | Pessimistic | Grid | TVSA DAC-based CO₂ enrichment system—operation | market for anionic resin ¦ anionic resin ¦ Cutoff, U | 0.012613 | kg | 0.056199 | pessimistic_tomato.json | CO₂ enrichment system | operation | CO₂ enrichment - Sorbent | 10.9531 | 2.6094 | 7.3945 | 10.8672 | 15.3125
High-tech TVSA | Tomato | Pessimistic | Grid | TVSA DAC-based CO₂ enrichment system—operation | market for spent anion exchange resin from potable water production ¦ spent anion exchange resin from potable water production ¦ Cutoff, U | 0.012613 | kg | 0.017498 | pessimistic_tomato.json | CO₂ enrichment system | operation | CO₂ enrichment - Sorbent | 10.9531 | 2.6094 | 7.3945 | 10.8672 | 15.3125
High-tech TVSA | Tomato | Pessimistic | Grid | Hydroponic growing system—operation | market for inorganic potassium fertiliser, as K2O ¦ inorganic potassium fertiliser, as K2O ¦ Cutoff, U | 0.023541 | kg | 0.08388 | pessimistic_tomato.json | Hydroponic growing system | operation | Hydroponic production | 10.9531 | 2.6094 | 7.3945 | 10.8672 | 15.3125
High-tech TVSA | Tomato | Pessimistic | Grid | Hydroponic growing system—operation | market for inorganic nitrogen fertiliser, as N ¦ inorganic nitrogen fertiliser, as N ¦ Cutoff, U | 0.012674 | kg | 0.078131 | pessimistic_tomato.json | Hydroponic growing system | operation | Hydroponic production | 10.9531 | 2.6094 | 7.3945 | 10.8672 | 15.3125
High-tech TVSA | Tomato | Pessimistic | Grid | Hydroponic growing system—operation | market for stone wool, packed ¦ stone wool, packed ¦ Cutoff, U | 0.014634 | kg | 0.021796 | pessimistic_tomato.json | Hydroponic growing system | operation | Hydroponic production | 10.9531 | 2.6094 | 7.3945 | 10.8672 | 15.3125
High-tech TVSA | Tomato | Pessimistic | Grid | Hydroponic growing system—operation | market for pesticide, unspecified ¦ pesticide, unspecified ¦ Cutoff, U | 0.0016487 | kg | 0.017063 | pessimistic_tomato.json | Hydroponic growing system | operation | Hydroponic production | 10.9531 | 2.6094 | 7.3945 | 10.8672 | 15.3125
High-tech TVSA | Tomato | Pessimistic | Grid | Hydroponic growing system—operation | market for inorganic phosphorus fertiliser, as P2O5 ¦ inorganic phosphorus fertiliser, as P2O5 ¦ Cutoff, U | 0.0042222 | kg | 0.012678 | pessimistic_tomato.json | Hydroponic growing system | operation | Hydroponic production | 10.9531 | 2.6094 | 7.3945 | 10.8672 | 15.3125
High-tech TVSA | Tomato | Pessimistic | Grid | Hydroponic growing system—operation | tap water production, seawater reverse osmosis, conventional pretreatment, baseline module, single stage ¦ tap water ¦ Cutoff, U | 0.0058282 | kg | 3.2459e-05 | pessimistic_tomato.json | Hydroponic growing system | operation | Hydroponic production | 10.9531 | 2.6094 | 7.3945 | 10.8672 | 15.3125
High-tech TVSA | Tomato | Pessimistic | Grid | Hydroponic growing system—operation | market for waste mineral wool ¦ waste mineral wool ¦ Cutoff, U | 0.00073168 | kg | 9.9539e-06 | pessimistic_tomato.json | Hydroponic growing system | operation | Hydroponic production | 10.9531 | 2.6094 | 7.3945 | 10.8672 | 15.3125
High-tech TVSA | Tomato | Pessimistic | Grid | Greenhouse structure—installation | Greenhouse structure—construction | 0.035842 | m2*a | 0.12048 | pessimistic_tomato.json | GH structure | installation | GH facility — installation | 10.9531 | 2.6094 | 7.3945 | 10.8672 | 15.3125
High-tech TVSA | Tomato | Pessimistic | Grid | Greenhouse structure—installation | Chiller-based greenhouse cooling system—installation | 1.7921e-07 | Item(s) | 0.04321 | pessimistic_tomato.json | GH structure | installation | GH facility — installation | 10.9531 | 2.6094 | 7.3945 | 10.8672 | 15.3125
High-tech TVSA | Tomato | Pessimistic | Grid | Greenhouse structure—installation | market for water storage ¦ water storage ¦ Cutoff, U | 2.3952e-06 | m3 | 0.00038594 | pessimistic_tomato.json | GH structure | installation | GH facility — installation | 10.9531 | 2.6094 | 7.3945 | 10.8672 | 15.3125
High-tech TVSA | Tomato | Pessimistic | Grid | TVSA DAC-based CO₂ enrichment system—installation | market for heat pump, 30kW ¦ heat pump, 30kW ¦ Cutoff, U | 4.3011e-06 | Item(s) | 0.021706 | pessimistic_tomato.json | CO₂ enrichment system | installation | CO₂ enrichment — installation | 10.9531 | 2.6094 | 7.3945 | 10.8672 | 15.3125
High-tech TVSA | Tomato | Pessimistic | Grid | TVSA DAC-based CO₂ enrichment system—installation | market for steel, chromium steel 18/8, hot rolled ¦ steel, chromium steel 18/8, hot rolled ¦ Cutoff, U | 0.00050559 | kg | 0.0026321 | pessimistic_tomato.json | CO₂ enrichment system | installation | CO₂ enrichment — installation | 10.9531 | 2.6094 | 7.3945 | 10.8672 | 15.3125
High-tech TVSA | Tomato | Pessimistic | Grid | TVSA DAC-based CO₂ enrichment system—installation | market for metal working, average for chromium steel product manufacturing ¦ metal working, average for chromium steel product manufacturing ¦ Cutoff, U | 0.00050559 | kg | 0.0013461 | pessimistic_tomato.json | CO₂ enrichment system | installation | CO₂ enrichment — installation | 10.9531 | 2.6094 | 7.3945 | 10.8672 | 15.3125
High-tech TVSA | Tomato | Pessimistic | Grid | TVSA DAC-based CO₂ enrichment system—installation | market for steel, low-alloyed, hot rolled ¦ steel, low-alloyed, hot rolled ¦ Cutoff, U | 0.00036237 | kg | 0.0008533 | pessimistic_tomato.json | CO₂ enrichment system | installation | CO₂ enrichment — installation | 10.9531 | 2.6094 | 7.3945 | 10.8672 | 15.3125
High-tech TVSA | Tomato | Pessimistic | Grid | TVSA DAC-based CO₂ enrichment system—installation | market for metal working, average for steel product manufacturing ¦ metal working, average for steel product manufacturing ¦ Cutoff, U | 0.00036237 | kg | 0.00073027 | pessimistic_tomato.json | CO₂ enrichment system | installation | CO₂ enrichment — installation | 10.9531 | 2.6094 | 7.3945 | 10.8672 | 15.3125
High-tech TVSA | Tomato | Pessimistic | Grid | TVSA DAC-based CO₂ enrichment system—installation | market for aluminium, cast alloy ¦ aluminium, cast alloy ¦ Cutoff, U | 5.1613e-05 | kg | 0.00033193 | pessimistic_tomato.json | CO₂ enrichment system | installation | CO₂ enrichment — installation | 10.9531 | 2.6094 | 7.3945 | 10.8672 | 15.3125
High-tech TVSA | Tomato | Pessimistic | Grid | TVSA DAC-based CO₂ enrichment system—installation | market for electronics, for control units ¦ electronics, for control units ¦ Cutoff, U | 7.7061e-06 | kg | 0.00024457 | pessimistic_tomato.json | CO₂ enrichment system | installation | CO₂ enrichment — installation | 10.9531 | 2.6094 | 7.3945 | 10.8672 | 15.3125
High-tech TVSA | Tomato | Pessimistic | Grid | TVSA DAC-based CO₂ enrichment system—installation | market for metal working, average for aluminium product manufacturing ¦ metal working, average for aluminium product manufacturing ¦ Cutoff, U | 5.1613e-05 | kg | 0.00020752 | pessimistic_tomato.json | CO₂ enrichment system | installation | CO₂ enrichment — installation | 10.9531 | 2.6094 | 7.3945 | 10.8672 | 15.3125
High-tech TVSA | Tomato | Pessimistic | Grid | TVSA DAC-based CO₂ enrichment system—installation | market for air compressor, screw-type compressor, 4kW ¦ air compressor, screw-type compressor, 4kW ¦ Cutoff, U | 2.0737e-07 | Item(s) | 0.00016625 | pessimistic_tomato.json | CO₂ enrichment system | installation | CO₂ enrichment — installation | 10.9531 | 2.6094 | 7.3945 | 10.8672 | 15.3125
High-tech TVSA | Tomato | Pessimistic | Grid | TVSA DAC-based CO₂ enrichment system—installation | market for electric motor, electric passenger car ¦ electric motor, electric passenger car ¦ Cutoff, U | 1.7204e-05 | kg | 0.0001557 | pessimistic_tomato.json | CO₂ enrichment system | installation | CO₂ enrichment — installation | 10.9531 | 2.6094 | 7.3945 | 10.8672 | 15.3125
High-tech TVSA | Tomato | Pessimistic | Grid | TVSA DAC-based CO₂ enrichment system—installation | market for waste steel ¦ waste steel ¦ Cutoff, U | 0.00086796 | kg | 1.5993e-05 | pessimistic_tomato.json | CO₂ enrichment system | installation | CO₂ enrichment — installation | 10.9531 | 2.6094 | 7.3945 | 10.8672 | 15.3125
High-tech TVSA | Tomato | Pessimistic | Grid | TVSA DAC-based CO₂ enrichment system—installation | market for waste aluminium ¦ waste aluminium ¦ Cutoff, U | 5.1613e-05 | kg | 1.9643e-06 | pessimistic_tomato.json | CO₂ enrichment system | installation | CO₂ enrichment — installation | 10.9531 | 2.6094 | 7.3945 | 10.8672 | 15.3125
High-tech TVSA | Tomato | Pessimistic | Grid | TVSA DAC-based CO₂ enrichment system—installation | market for waste electric and electronic equipment ¦ waste electric and electronic equipment ¦ Cutoff, U | 2.491e-05 | kg | 1.2939e-06 | pessimistic_tomato.json | CO₂ enrichment system | installation | CO₂ enrichment — installation | 10.9531 | 2.6094 | 7.3945 | 10.8672 | 15.3125
High-tech TVSA | Tomato | Pessimistic | Grid + PV | Chiller-based greenhouse cooling system—operation | Electricity — grid + PV | 47.4265 | MJ | 4.3232 | pessimistic_tomato.json | GH cooling system | operation | GH cooling - Electricity | 6.3906 | 1.4893 | 4.2227 | 6.3203 | 8.6719
High-tech TVSA | Tomato | Pessimistic | Grid + PV | TVSA DAC-based CO₂ enrichment system—operation | Electricity — grid + PV | 17.3277 | MJ | 1.5795 | pessimistic_tomato.json | CO₂ enrichment system | operation | CO₂ enrichment - Electricity | 6.3906 | 1.4893 | 4.2227 | 6.3203 | 8.6719
High-tech TVSA | Tomato | Pessimistic | Grid + PV | TVSA DAC-based CO₂ enrichment system—operation | market for anionic resin ¦ anionic resin ¦ Cutoff, U | 0.012613 | kg | 0.057151 | pessimistic_tomato.json | CO₂ enrichment system | operation | CO₂ enrichment - Sorbent | 6.3906 | 1.4893 | 4.2227 | 6.3203 | 8.6719
High-tech TVSA | Tomato | Pessimistic | Grid + PV | TVSA DAC-based CO₂ enrichment system—operation | market for spent anion exchange resin from potable water production ¦ spent anion exchange resin from potable water production ¦ Cutoff, U | 0.012613 | kg | 0.017794 | pessimistic_tomato.json | CO₂ enrichment system | operation | CO₂ enrichment - Sorbent | 6.3906 | 1.4893 | 4.2227 | 6.3203 | 8.6719
High-tech TVSA | Tomato | Pessimistic | Grid + PV | Hydroponic growing system—operation | market for inorganic potassium fertiliser, as K2O ¦ inorganic potassium fertiliser, as K2O ¦ Cutoff, U | 0.023541 | kg | 0.085301 | pessimistic_tomato.json | Hydroponic growing system | operation | Hydroponic production | 6.3906 | 1.4893 | 4.2227 | 6.3203 | 8.6719
High-tech TVSA | Tomato | Pessimistic | Grid + PV | Hydroponic growing system—operation | market for inorganic nitrogen fertiliser, as N ¦ inorganic nitrogen fertiliser, as N ¦ Cutoff, U | 0.012674 | kg | 0.079455 | pessimistic_tomato.json | Hydroponic growing system | operation | Hydroponic production | 6.3906 | 1.4893 | 4.2227 | 6.3203 | 8.6719
High-tech TVSA | Tomato | Pessimistic | Grid + PV | Hydroponic growing system—operation | market for stone wool, packed ¦ stone wool, packed ¦ Cutoff, U | 0.014634 | kg | 0.022165 | pessimistic_tomato.json | Hydroponic growing system | operation | Hydroponic production | 6.3906 | 1.4893 | 4.2227 | 6.3203 | 8.6719
High-tech TVSA | Tomato | Pessimistic | Grid + PV | Hydroponic growing system—operation | market for pesticide, unspecified ¦ pesticide, unspecified ¦ Cutoff, U | 0.0016487 | kg | 0.017352 | pessimistic_tomato.json | Hydroponic growing system | operation | Hydroponic production | 6.3906 | 1.4893 | 4.2227 | 6.3203 | 8.6719
High-tech TVSA | Tomato | Pessimistic | Grid + PV | Hydroponic growing system—operation | market for inorganic phosphorus fertiliser, as P2O5 ¦ inorganic phosphorus fertiliser, as P2O5 ¦ Cutoff, U | 0.0042222 | kg | 0.012893 | pessimistic_tomato.json | Hydroponic growing system | operation | Hydroponic production | 6.3906 | 1.4893 | 4.2227 | 6.3203 | 8.6719
High-tech TVSA | Tomato | Pessimistic | Grid + PV | Hydroponic growing system—operation | tap water production, seawater reverse osmosis, conventional pretreatment, baseline module, single stage ¦ tap water ¦ Cutoff, U | 0.0058282 | kg | 3.3009e-05 | pessimistic_tomato.json | Hydroponic growing system | operation | Hydroponic production | 6.3906 | 1.4893 | 4.2227 | 6.3203 | 8.6719
High-tech TVSA | Tomato | Pessimistic | Grid + PV | Hydroponic growing system—operation | market for waste mineral wool ¦ waste mineral wool ¦ Cutoff, U | 0.00073168 | kg | 1.0123e-05 | pessimistic_tomato.json | Hydroponic growing system | operation | Hydroponic production | 6.3906 | 1.4893 | 4.2227 | 6.3203 | 8.6719
High-tech TVSA | Tomato | Pessimistic | Grid + PV | Greenhouse structure—installation | Greenhouse structure—construction | 0.035842 | m2*a | 0.12252 | pessimistic_tomato.json | GH structure | installation | GH facility — installation | 6.3906 | 1.4893 | 4.2227 | 6.3203 | 8.6719
High-tech TVSA | Tomato | Pessimistic | Grid + PV | Greenhouse structure—installation | Chiller-based greenhouse cooling system—installation | 1.7921e-07 | Item(s) | 0.043942 | pessimistic_tomato.json | GH structure | installation | GH facility — installation | 6.3906 | 1.4893 | 4.2227 | 6.3203 | 8.6719
High-tech TVSA | Tomato | Pessimistic | Grid + PV | Greenhouse structure—installation | market for water storage ¦ water storage ¦ Cutoff, U | 2.3952e-06 | m3 | 0.00039248 | pessimistic_tomato.json | GH structure | installation | GH facility — installation | 6.3906 | 1.4893 | 4.2227 | 6.3203 | 8.6719
High-tech TVSA | Tomato | Pessimistic | Grid + PV | TVSA DAC-based CO₂ enrichment system—installation | market for heat pump, 30kW ¦ heat pump, 30kW ¦ Cutoff, U | 4.3011e-06 | Item(s) | 0.022074 | pessimistic_tomato.json | CO₂ enrichment system | installation | CO₂ enrichment — installation | 6.3906 | 1.4893 | 4.2227 | 6.3203 | 8.6719
High-tech TVSA | Tomato | Pessimistic | Grid + PV | TVSA DAC-based CO₂ enrichment system—installation | market for steel, chromium steel 18/8, hot rolled ¦ steel, chromium steel 18/8, hot rolled ¦ Cutoff, U | 0.00050559 | kg | 0.0026767 | pessimistic_tomato.json | CO₂ enrichment system | installation | CO₂ enrichment — installation | 6.3906 | 1.4893 | 4.2227 | 6.3203 | 8.6719
High-tech TVSA | Tomato | Pessimistic | Grid + PV | TVSA DAC-based CO₂ enrichment system—installation | market for metal working, average for chromium steel product manufacturing ¦ metal working, average for chromium steel product manufacturing ¦ Cutoff, U | 0.00050559 | kg | 0.0013689 | pessimistic_tomato.json | CO₂ enrichment system | installation | CO₂ enrichment — installation | 6.3906 | 1.4893 | 4.2227 | 6.3203 | 8.6719
High-tech TVSA | Tomato | Pessimistic | Grid + PV | TVSA DAC-based CO₂ enrichment system—installation | market for steel, low-alloyed, hot rolled ¦ steel, low-alloyed, hot rolled ¦ Cutoff, U | 0.00036237 | kg | 0.00086776 | pessimistic_tomato.json | CO₂ enrichment system | installation | CO₂ enrichment — installation | 6.3906 | 1.4893 | 4.2227 | 6.3203 | 8.6719
High-tech TVSA | Tomato | Pessimistic | Grid + PV | TVSA DAC-based CO₂ enrichment system—installation | market for metal working, average for steel product manufacturing ¦ metal working, average for steel product manufacturing ¦ Cutoff, U | 0.00036237 | kg | 0.00074264 | pessimistic_tomato.json | CO₂ enrichment system | installation | CO₂ enrichment — installation | 6.3906 | 1.4893 | 4.2227 | 6.3203 | 8.6719
High-tech TVSA | Tomato | Pessimistic | Grid + PV | TVSA DAC-based CO₂ enrichment system—installation | market for aluminium, cast alloy ¦ aluminium, cast alloy ¦ Cutoff, U | 5.1613e-05 | kg | 0.00033756 | pessimistic_tomato.json | CO₂ enrichment system | installation | CO₂ enrichment — installation | 6.3906 | 1.4893 | 4.2227 | 6.3203 | 8.6719
High-tech TVSA | Tomato | Pessimistic | Grid + PV | TVSA DAC-based CO₂ enrichment system—installation | market for electronics, for control units ¦ electronics, for control units ¦ Cutoff, U | 7.7061e-06 | kg | 0.00024872 | pessimistic_tomato.json | CO₂ enrichment system | installation | CO₂ enrichment — installation | 6.3906 | 1.4893 | 4.2227 | 6.3203 | 8.6719
High-tech TVSA | Tomato | Pessimistic | Grid + PV | TVSA DAC-based CO₂ enrichment system—installation | market for metal working, average for aluminium product manufacturing ¦ metal working, average for aluminium product manufacturing ¦ Cutoff, U | 5.1613e-05 | kg | 0.00021104 | pessimistic_tomato.json | CO₂ enrichment system | installation | CO₂ enrichment — installation | 6.3906 | 1.4893 | 4.2227 | 6.3203 | 8.6719
High-tech TVSA | Tomato | Pessimistic | Grid + PV | TVSA DAC-based CO₂ enrichment system—installation | market for air compressor, screw-type compressor, 4kW ¦ air compressor, screw-type compressor, 4kW ¦ Cutoff, U | 2.0737e-07 | Item(s) | 0.00016907 | pessimistic_tomato.json | CO₂ enrichment system | installation | CO₂ enrichment — installation | 6.3906 | 1.4893 | 4.2227 | 6.3203 | 8.6719
High-tech TVSA | Tomato | Pessimistic | Grid + PV | TVSA DAC-based CO₂ enrichment system—installation | market for electric motor, electric passenger car ¦ electric motor, electric passenger car ¦ Cutoff, U | 1.7204e-05 | kg | 0.00015834 | pessimistic_tomato.json | CO₂ enrichment system | installation | CO₂ enrichment — installation | 6.3906 | 1.4893 | 4.2227 | 6.3203 | 8.6719
High-tech TVSA | Tomato | Pessimistic | Grid + PV | TVSA DAC-based CO₂ enrichment system—installation | market for waste steel ¦ waste steel ¦ Cutoff, U | 0.00086796 | kg | 1.6264e-05 | pessimistic_tomato.json | CO₂ enrichment system | installation | CO₂ enrichment — installation | 6.3906 | 1.4893 | 4.2227 | 6.3203 | 8.6719
High-tech TVSA | Tomato | Pessimistic | Grid + PV | TVSA DAC-based CO₂ enrichment system—installation | market for waste aluminium ¦ waste aluminium ¦ Cutoff, U | 5.1613e-05 | kg | 1.9975e-06 | pessimistic_tomato.json | CO₂ enrichment system | installation | CO₂ enrichment — installation | 6.3906 | 1.4893 | 4.2227 | 6.3203 | 8.6719
High-tech TVSA | Tomato | Pessimistic | Grid + PV | TVSA DAC-based CO₂ enrichment system—installation | market for waste electric and electronic equipment ¦ waste electric and electronic equipment ¦ Cutoff, U | 2.491e-05 | kg | 1.3159e-06 | pessimistic_tomato.json | CO₂ enrichment system | installation | CO₂ enrichment — installation | 6.3906 | 1.4893 | 4.2227 | 6.3203 | 8.6719
High-tech TVSA | Tomato | Pessimistic | PV | Chiller-based greenhouse cooling system—operation | Electricity — PV only | 47.4265 | MJ | 0.86883 | pessimistic_tomato.json | GH cooling system | operation | GH cooling - Electricity | 1.6875 | 0.3396 | 1.167 | 1.6816 | 2.2402
High-tech TVSA | Tomato | Pessimistic | PV | TVSA DAC-based CO₂ enrichment system—operation | Electricity — PV only | 17.3277 | MJ | 0.31743 | pessimistic_tomato.json | CO₂ enrichment system | operation | CO₂ enrichment - Electricity | 1.6875 | 0.3396 | 1.167 | 1.6816 | 2.2402
High-tech TVSA | Tomato | Pessimistic | PV | TVSA DAC-based CO₂ enrichment system—operation | market for anionic resin ¦ anionic resin ¦ Cutoff, U | 0.012613 | kg | 0.058715 | pessimistic_tomato.json | CO₂ enrichment system | operation | CO₂ enrichment - Sorbent | 1.6875 | 0.3396 | 1.167 | 1.6816 | 2.2402
High-tech TVSA | Tomato | Pessimistic | PV | TVSA DAC-based CO₂ enrichment system—operation | market for spent anion exchange resin from potable water production ¦ spent anion exchange resin from potable water production ¦ Cutoff, U | 0.012613 | kg | 0.018281 | pessimistic_tomato.json | CO₂ enrichment system | operation | CO₂ enrichment - Sorbent | 1.6875 | 0.3396 | 1.167 | 1.6816 | 2.2402
High-tech TVSA | Tomato | Pessimistic | PV | Hydroponic growing system—operation | market for inorganic potassium fertiliser, as K2O ¦ inorganic potassium fertiliser, as K2O ¦ Cutoff, U | 0.023541 | kg | 0.087636 | pessimistic_tomato.json | Hydroponic growing system | operation | Hydroponic production | 1.6875 | 0.3396 | 1.167 | 1.6816 | 2.2402
High-tech TVSA | Tomato | Pessimistic | PV | Hydroponic growing system—operation | market for inorganic nitrogen fertiliser, as N ¦ inorganic nitrogen fertiliser, as N ¦ Cutoff, U | 0.012674 | kg | 0.08163 | pessimistic_tomato.json | Hydroponic growing system | operation | Hydroponic production | 1.6875 | 0.3396 | 1.167 | 1.6816 | 2.2402
High-tech TVSA | Tomato | Pessimistic | PV | Hydroponic growing system—operation | market for stone wool, packed ¦ stone wool, packed ¦ Cutoff, U | 0.014634 | kg | 0.022772 | pessimistic_tomato.json | Hydroponic growing system | operation | Hydroponic production | 1.6875 | 0.3396 | 1.167 | 1.6816 | 2.2402
High-tech TVSA | Tomato | Pessimistic | PV | Hydroponic growing system—operation | market for pesticide, unspecified ¦ pesticide, unspecified ¦ Cutoff, U | 0.0016487 | kg | 0.017827 | pessimistic_tomato.json | Hydroponic growing system | operation | Hydroponic production | 1.6875 | 0.3396 | 1.167 | 1.6816 | 2.2402
High-tech TVSA | Tomato | Pessimistic | PV | Hydroponic growing system—operation | market for inorganic phosphorus fertiliser, as P2O5 ¦ inorganic phosphorus fertiliser, as P2O5 ¦ Cutoff, U | 0.0042222 | kg | 0.013246 | pessimistic_tomato.json | Hydroponic growing system | operation | Hydroponic production | 1.6875 | 0.3396 | 1.167 | 1.6816 | 2.2402
High-tech TVSA | Tomato | Pessimistic | PV | Hydroponic growing system—operation | tap water production, seawater reverse osmosis, conventional pretreatment, baseline module, single stage ¦ tap water ¦ Cutoff, U | 0.0058282 | kg | 3.3913e-05 | pessimistic_tomato.json | Hydroponic growing system | operation | Hydroponic production | 1.6875 | 0.3396 | 1.167 | 1.6816 | 2.2402
High-tech TVSA | Tomato | Pessimistic | PV | Hydroponic growing system—operation | market for waste mineral wool ¦ waste mineral wool ¦ Cutoff, U | 0.00073168 | kg | 1.04e-05 | pessimistic_tomato.json | Hydroponic growing system | operation | Hydroponic production | 1.6875 | 0.3396 | 1.167 | 1.6816 | 2.2402
High-tech TVSA | Tomato | Pessimistic | PV | Greenhouse structure—installation | Greenhouse structure—construction | 0.035842 | m2*a | 0.12588 | pessimistic_tomato.json | GH structure | installation | GH facility — installation | 1.6875 | 0.3396 | 1.167 | 1.6816 | 2.2402
High-tech TVSA | Tomato | Pessimistic | PV | Greenhouse structure—installation | Chiller-based greenhouse cooling system—installation | 1.7921e-07 | Item(s) | 0.045145 | pessimistic_tomato.json | GH structure | installation | GH facility — installation | 1.6875 | 0.3396 | 1.167 | 1.6816 | 2.2402
High-tech TVSA | Tomato | Pessimistic | PV | Greenhouse structure—installation | market for water storage ¦ water storage ¦ Cutoff, U | 2.3952e-06 | m3 | 0.00040322 | pessimistic_tomato.json | GH structure | installation | GH facility — installation | 1.6875 | 0.3396 | 1.167 | 1.6816 | 2.2402
High-tech TVSA | Tomato | Pessimistic | PV | TVSA DAC-based CO₂ enrichment system—installation | market for heat pump, 30kW ¦ heat pump, 30kW ¦ Cutoff, U | 4.3011e-06 | Item(s) | 0.022678 | pessimistic_tomato.json | CO₂ enrichment system | installation | CO₂ enrichment — installation | 1.6875 | 0.3396 | 1.167 | 1.6816 | 2.2402
High-tech TVSA | Tomato | Pessimistic | PV | TVSA DAC-based CO₂ enrichment system—installation | market for steel, chromium steel 18/8, hot rolled ¦ steel, chromium steel 18/8, hot rolled ¦ Cutoff, U | 0.00050559 | kg | 0.0027499 | pessimistic_tomato.json | CO₂ enrichment system | installation | CO₂ enrichment — installation | 1.6875 | 0.3396 | 1.167 | 1.6816 | 2.2402
High-tech TVSA | Tomato | Pessimistic | PV | TVSA DAC-based CO₂ enrichment system—installation | market for metal working, average for chromium steel product manufacturing ¦ metal working, average for chromium steel product manufacturing ¦ Cutoff, U | 0.00050559 | kg | 0.0014064 | pessimistic_tomato.json | CO₂ enrichment system | installation | CO₂ enrichment — installation | 1.6875 | 0.3396 | 1.167 | 1.6816 | 2.2402
High-tech TVSA | Tomato | Pessimistic | PV | TVSA DAC-based CO₂ enrichment system—installation | market for steel, low-alloyed, hot rolled ¦ steel, low-alloyed, hot rolled ¦ Cutoff, U | 0.00036237 | kg | 0.00089151 | pessimistic_tomato.json | CO₂ enrichment system | installation | CO₂ enrichment — installation | 1.6875 | 0.3396 | 1.167 | 1.6816 | 2.2402
High-tech TVSA | Tomato | Pessimistic | PV | TVSA DAC-based CO₂ enrichment system—installation | market for metal working, average for steel product manufacturing ¦ metal working, average for steel product manufacturing ¦ Cutoff, U | 0.00036237 | kg | 0.00076297 | pessimistic_tomato.json | CO₂ enrichment system | installation | CO₂ enrichment — installation | 1.6875 | 0.3396 | 1.167 | 1.6816 | 2.2402
High-tech TVSA | Tomato | Pessimistic | PV | TVSA DAC-based CO₂ enrichment system—installation | market for aluminium, cast alloy ¦ aluminium, cast alloy ¦ Cutoff, U | 5.1613e-05 | kg | 0.0003468 | pessimistic_tomato.json | CO₂ enrichment system | installation | CO₂ enrichment — installation | 1.6875 | 0.3396 | 1.167 | 1.6816 | 2.2402
High-tech TVSA | Tomato | Pessimistic | PV | TVSA DAC-based CO₂ enrichment system—installation | market for electronics, for control units ¦ electronics, for control units ¦ Cutoff, U | 7.7061e-06 | kg | 0.00025552 | pessimistic_tomato.json | CO₂ enrichment system | installation | CO₂ enrichment — installation | 1.6875 | 0.3396 | 1.167 | 1.6816 | 2.2402
High-tech TVSA | Tomato | Pessimistic | PV | TVSA DAC-based CO₂ enrichment system—installation | market for metal working, average for aluminium product manufacturing ¦ metal working, average for aluminium product manufacturing ¦ Cutoff, U | 5.1613e-05 | kg | 0.00021681 | pessimistic_tomato.json | CO₂ enrichment system | installation | CO₂ enrichment — installation | 1.6875 | 0.3396 | 1.167 | 1.6816 | 2.2402
High-tech TVSA | Tomato | Pessimistic | PV | TVSA DAC-based CO₂ enrichment system—installation | market for air compressor, screw-type compressor, 4kW ¦ air compressor, screw-type compressor, 4kW ¦ Cutoff, U | 2.0737e-07 | Item(s) | 0.0001737 | pessimistic_tomato.json | CO₂ enrichment system | installation | CO₂ enrichment — installation | 1.6875 | 0.3396 | 1.167 | 1.6816 | 2.2402
High-tech TVSA | Tomato | Pessimistic | PV | TVSA DAC-based CO₂ enrichment system—installation | market for electric motor, electric passenger car ¦ electric motor, electric passenger car ¦ Cutoff, U | 1.7204e-05 | kg | 0.00016267 | pessimistic_tomato.json | CO₂ enrichment system | installation | CO₂ enrichment — installation | 1.6875 | 0.3396 | 1.167 | 1.6816 | 2.2402
High-tech TVSA | Tomato | Pessimistic | PV | TVSA DAC-based CO₂ enrichment system—installation | market for waste steel ¦ waste steel ¦ Cutoff, U | 0.00086796 | kg | 1.6709e-05 | pessimistic_tomato.json | CO₂ enrichment system | installation | CO₂ enrichment — installation | 1.6875 | 0.3396 | 1.167 | 1.6816 | 2.2402
High-tech TVSA | Tomato | Pessimistic | PV | TVSA DAC-based CO₂ enrichment system—installation | market for waste aluminium ¦ waste aluminium ¦ Cutoff, U | 5.1613e-05 | kg | 2.0522e-06 | pessimistic_tomato.json | CO₂ enrichment system | installation | CO₂ enrichment — installation | 1.6875 | 0.3396 | 1.167 | 1.6816 | 2.2402
High-tech TVSA | Tomato | Pessimistic | PV | TVSA DAC-based CO₂ enrichment system—installation | market for waste electric and electronic equipment ¦ waste electric and electronic equipment ¦ Cutoff, U | 2.491e-05 | kg | 1.3519e-06 | pessimistic_tomato.json | CO₂ enrichment system | installation | CO₂ enrichment — installation | 1.6875 | 0.3396 | 1.167 | 1.6816 | 2.2402

## Scenario Params
Product System | Scenario | Crop Type | Parameter | Amount | Uncertainty | Description
High-tech MSA | Baseline | Lettuce | all_co2_demand_t_yr | 144 | lognormal: gmean=144.000 gsigma=1.2 | Yearly CO₂ requirement (in tCO₂ ha-1 yr-1) for high-tech greenhouse facility in Jeddah, Saudi Arabia producing cherry tomato, based on modeling results in this study.
High-tech MSA | Baseline | Lettuce | all_fertilizer_K_kg_yr | 736 | lognormal: gmean=736.000 gsigma=1.2 | Quantity of inorganic potassium fertiliser (in kg per ha) applied, as K2O, each year in the high-tech hydroponic cultivation system. Amount for cherry tomato (6568 kg ha-1 yr-1) are taken from survey data reported in D'Amico et al. (2023) for non-recirculating soil-based and recirculating hydroponic greenhouse tomato production in Turkey. Amounts for lettuce (736 kg ha-1 yr-1) are taken from Blom et al. (2022) for hydroponic greenhouse lettuce production in the Netherlands, which reported in terms of kg K per kg yield (= 0.00184 kg K kg lettuce -1)
High-tech MSA | Baseline | Lettuce | all_fertilizer_N_kg_yr | 532 | lognormal: gmean=532.000 gsigma=1.2 | Quantity of inorganic nitrogen fertiliser (in kg per ha) applied, as N, each year in the high-tech hydroponic cultivation system. Amount for cherry tomato (3536 kg ha-1 yr-1) are taken from survey data reported in D'Amico et al. (2023) for non-recirculating soil-based and recirculating hydroponic greenhouse tomato production in Turkey. Amounts for lettuce (532 kg ha-1 yr-1) are taken from Blom et al. (2022) for hydroponic greenhouse lettuce production in the Netherlands, which reported in terms of kg N per kg yield (= 0.00133 kg N kg lettuce -1)
High-tech MSA | Baseline | Lettuce | all_fertilizer_P_kg_yr | 344 | lognormal: gmean=344.000 gsigma=1.2 | Quantity of inorganic phosphorous fertiliser (in kg per ha) applied, as P2O5, each year in the high-tech hydroponic cultivation system. Amount for cherry tomato (1178 kg P ha-1 yr-1) are taken from survey data reported in D'Amico et al. (2023) for non-recirculating soil-based and recirculating hydroponic greenhouse tomato production in Turkey. Amounts for lettuce (344 kg P ha-1 yr-1) are taken from Blom et al. (2022) for hydroponic greenhouse lettuce production in the Netherlands, which reported in terms of kg P per kg yield (= 0.00086 kg P kg lettuce -1)
High-tech MSA | Baseline | Lettuce | all_irrig_m3_m2_day | 0.000224 | lognormal: gmean=0.000224000 gsigma=1.2 | The volume of water required per day (in m3 per day per m2) for crop irrigation and climate control minus the volume of water recovered via nutrient solution recycling and condensate capture. Cherry tomato irrigation requirement (= 0.00495 m3 m-2 d-1) based on high-tech greenhouse water balance model in Hopwood et al. (2024). Lettuce irrigation requirement (0.000224 m3 m-2 d-1) taken from Blom et al. (2022) for greenhouse hydroponic lettuce production in the Netherlands, which was originally reported per kg yield (1.54 L kg lettuce -1).
High-tech MSA | Baseline | Lettuce | all_yield_kg_m2_yr | 40 | lognormal: gmean=40. gsigma=1.2 | The ranges of baseline yields for lettuce and cherry tomato crops (in kg per m2 per year) are based on the authors’ experience and align with recent studies reporting non-enriched yield performance in hydroponic, climate-controlled greenhouse facilities.
High-tech MSA | Baseline | Lettuce | high_tech_msa_co2_elec_kWh_yr | 356291 | lognormal: gmean=356291 gsigma=1.2 | Electricity usage (in kWh per ha per yr) for operating the blowers and pumps in the MSA system, calculated from this study.
High-tech MSA | Baseline | Lettuce | high_tech_msa_num_units | 3 | none | The number of units required for the moisture-swing adsorption DAC CO₂ enrichment system, based on modeling results in this study.
High-tech MSA | Baseline | Lettuce | high_tech_msa_resin_kg_yr | 872 | lognormal: gmean=872.000 gsigma=1.2 | Quantity of sorbent resin (in kg per year) required for DAC-based CO₂ enrichment system—MSA (IRA‑900 moisture‑swing sorbent) over 20-yr system lifetime, assuming replacement schedule of 2.5 years. See Table 2 and Table 5 in this study for mass calculation.
High-tech MSA | Baseline | Tomato | all_co2_demand_t_yr | 419 | lognormal: gmean=419.000 gsigma=1.2 | Yearly CO₂ requirement (in tCO₂ ha-1 yr-1) for high-tech greenhouse facility in Jeddah, Saudi Arabia producing cherry tomato, this study.
High-tech MSA | Baseline | Tomato | all_fertilizer_K_kg_yr | 6568 | lognormal: gmean=6568.00 gsigma=1.2 | Quantity of inorganic potassium fertiliser (in kg per ha) applied, as K2O, each year in the high-tech hydroponic cultivation system. Amount for cherry tomato (6568 kg ha-1 yr-1) are taken from survey data reported in D'Amico et al. (2023) for non-recirculating soil-based and recirculating hydroponic greenhouse tomato production in Turkey. Amounts for lettuce (736 kg ha-1 yr-1) are taken from Blom et al. (2022) for hydroponic greenhouse lettuce production in the Netherlands, which reported in terms of kg K per kg yield (= 0.00184 kg K kg lettuce -1)
High-tech MSA | Baseline | Tomato | all_fertilizer_N_kg_yr | 3536 | lognormal: gmean=3536.00 gsigma=1.2 | Quantity of inorganic nitrogen fertiliser (in kg per ha) applied, as N, each year in the high-tech hydroponic cultivation system. Amount for cherry tomato (3536 kg ha-1 yr-1) are taken from survey data reported in D'Amico et al. (2023) for non-recirculating soil-based and recirculating hydroponic greenhouse tomato production in Turkey. Amounts for lettuce (532 kg ha-1 yr-1) are taken from Blom et al. (2022) for hydroponic greenhouse lettuce production in the Netherlands, which reported in terms of kg N per kg yield (= 0.00133 kg N kg lettuce -1)
High-tech MSA | Baseline | Tomato | all_fertilizer_P_kg_yr | 1178 | lognormal: gmean=1178.00 gsigma=1.2 | Quantity of inorganic phosphorous fertiliser (in kg per ha) applied, as P2O5, each year in the high-tech hydroponic cultivation system. Amount for cherry tomato (1178 kg P ha-1 yr-1) are taken from survey data reported in D'Amico et al. (2023) for non-recirculating soil-based and recirculating hydroponic greenhouse tomato production in Turkey. Amounts for lettuce (344 kg P ha-1 yr-1) are taken from Blom et al. (2022) for hydroponic greenhouse lettuce production in the Netherlands, which reported in terms of kg P per kg yield (= 0.00086 kg P kg lettuce -1)
High-tech MSA | Baseline | Tomato | all_irrig_m3_m2_day | 0.000495 | lognormal: gmean=0.000495000 gsigma=1.2 | The volume of water required per day (in m3 per day per m2) for crop irrigation and climate control minus the volume of water recovered via nutrient solution recycling and condensate capture. Cherry tomato irrigation requirement (= 0.00495 m3 m-2 d-1) based on high-tech greenhouse water balance model in Hopwood et al. (2024). Lettuce irrigation requirement (0.000224 m3 m-2 d-1) taken from Blom et al. (2022) for greenhouse hydroponic lettuce production in the Netherlands, which was originally reported per kg yield (1.54 L kg lettuce -1).
High-tech MSA | Baseline | Tomato | all_yield_kg_m2_yr | 31 | lognormal: gmean=31. gsigma=1.2 | The ranges of baseline yields for lettuce and cherry tomato crops (in kg per m2 per year) are based on the authors’ experience and align with recent studies reporting non-enriched yield performance in hydroponic, climate-controlled greenhouse facilities.
High-tech MSA | Baseline | Tomato | high_tech_msa_co2_elec_kWh_yr | 1057821 | lognormal: gmean=1.05782E+06 gsigma=1.2 | Electricity usage (in kWh per ha per yr) for operating the blowers and pumps in the MSA system, calculated from this study.
High-tech MSA | Baseline | Tomato | high_tech_msa_num_units | 8 | none | The number of units required for the moisture-swing adsorption DAC CO₂ enrichment system, based on modeling results in this study.
High-tech MSA | Baseline | Tomato | high_tech_msa_resin_kg_yr | 2590 | lognormal: gmean=2590.00 gsigma=1.2 | Quantity of sorbent resin (in kg per year) required for DAC-based CO₂ enrichment system—MSA (IRA‑900 moisture‑swing sorbent) over 20-yr system lifetime, assuming replacement schedule of 2.5 years. See Table 2 and Table 5 in this study for mass calculation.
High-tech MSA | Optimistic | Tomato | all_co2_demand_t_yr | 419 | lognormal: gmean=419.000 gsigma=1.2 | Yearly CO₂ requirement (in tCO₂ ha-1 yr-1) for high-tech greenhouse facility in Jeddah, Saudi Arabia producing cherry tomato, this study.
High-tech MSA | Optimistic | Tomato | all_fertilizer_K_kg_yr | 6568 | lognormal: gmean=6568.00 gsigma=1.2 | Quantity of inorganic potassium fertiliser (in kg per ha) applied, as K2O, each year in the high-tech hydroponic cultivation system. Amount for cherry tomato (6568 kg ha-1 yr-1) are taken from survey data reported in D'Amico et al. (2023) for non-recirculating soil-based and recirculating hydroponic greenhouse tomato production in Turkey. Amounts for lettuce (736 kg ha-1 yr-1) are taken from Blom et al. (2022) for hydroponic greenhouse lettuce production in the Netherlands, which reported in terms of kg K per kg yield (= 0.00184 kg K kg lettuce -1)
High-tech MSA | Optimistic | Tomato | all_fertilizer_N_kg_yr | 3536 | lognormal: gmean=3536.00 gsigma=1.2 | Quantity of inorganic nitrogen fertiliser (in kg per ha) applied, as N, each year in the high-tech hydroponic cultivation system. Amount for cherry tomato (3536 kg ha-1 yr-1) are taken from survey data reported in D'Amico et al. (2023) for non-recirculating soil-based and recirculating hydroponic greenhouse tomato production in Turkey. Amounts for lettuce (532 kg ha-1 yr-1) are taken from Blom et al. (2022) for hydroponic greenhouse lettuce production in the Netherlands, which reported in terms of kg N per kg yield (= 0.00133 kg N kg lettuce -1)
High-tech MSA | Optimistic | Tomato | all_fertilizer_P_kg_yr | 1178 | lognormal: gmean=1178.00 gsigma=1.2 | Quantity of inorganic phosphorous fertiliser (in kg per ha) applied, as P2O5, each year in the high-tech hydroponic cultivation system. Amount for cherry tomato (1178 kg P ha-1 yr-1) are taken from survey data reported in D'Amico et al. (2023) for non-recirculating soil-based and recirculating hydroponic greenhouse tomato production in Turkey. Amounts for lettuce (344 kg P ha-1 yr-1) are taken from Blom et al. (2022) for hydroponic greenhouse lettuce production in the Netherlands, which reported in terms of kg P per kg yield (= 0.00086 kg P kg lettuce -1)
High-tech MSA | Optimistic | Tomato | all_irrig_m3_m2_day | 0.000495 | lognormal: gmean=0.000495000 gsigma=1.2 | The volume of water required per day (in m3 per day per m2) for crop irrigation and climate control minus the volume of water recovered via nutrient solution recycling and condensate capture. Cherry tomato irrigation requirement (= 0.00495 m3 m-2 d-1) based on high-tech greenhouse water balance model in Hopwood et al. (2024). Lettuce irrigation requirement (0.000224 m3 m-2 d-1) taken from Blom et al. (2022) for greenhouse hydroponic lettuce production in the Netherlands, which was originally reported per kg yield (1.54 L kg lettuce -1).
High-tech MSA | Optimistic | Tomato | all_yield_kg_m2_yr | 31 | lognormal: gmean=31. gsigma=1.2 | The ranges of baseline yields for lettuce and cherry tomato crops (in kg per m2 per year) are based on the authors’ experience and align with recent studies reporting non-enriched yield performance in hydroponic, climate-controlled greenhouse facilities.
High-tech MSA | Optimistic | Tomato | high_tech_msa_co2_elec_kWh_yr | 801345 | lognormal: gmean=801345 gsigma=1.2 | Electricity usage (in kWh per ha per yr) for operating the blowers and pumps in the MSA system, calculated from this study.
High-tech MSA | Optimistic | Tomato | high_tech_msa_num_units | 6 | none | The number of units required for the moisture-swing adsorption DAC CO₂ enrichment system, based on modeling results in this study.
High-tech MSA | Optimistic | Tomato | high_tech_msa_resin_kg_yr | 1962 | lognormal: gmean=1962.00 gsigma=1.2 | Quantity of sorbent resin (in kg per year) required for DAC-based CO₂ enrichment system—MSA (IRA‑900 moisture‑swing sorbent) over 20-yr system lifetime, assuming replacement schedule of 2.5 years. See Table 2 and Table 5 in this study for mass calculation.
High-tech MSA | Optimistic | Lettuce | all_co2_demand_t_yr | 144 | lognormal: gmean=144.000 gsigma=1.2 | Yearly CO₂ requirement (in tCO₂ ha-1 yr-1) for high-tech greenhouse facility in Jeddah, Saudi Arabia producing cherry tomato, this study.
High-tech MSA | Optimistic | Lettuce | all_fertilizer_K_kg_yr | 736 | lognormal: gmean=736.000 gsigma=1.2 | Quantity of inorganic potassium fertiliser (in kg per ha) applied, as K2O, each year in the high-tech hydroponic cultivation system. Amount for cherry tomato (6568 kg ha-1 yr-1) are taken from survey data reported in D'Amico et al. (2023) for non-recirculating soil-based and recirculating hydroponic greenhouse tomato production in Turkey. Amounts for lettuce (736 kg ha-1 yr-1) are taken from Blom et al. (2022) for hydroponic greenhouse lettuce production in the Netherlands, which reported in terms of kg K per kg yield (= 0.00184 kg K kg lettuce -1)
High-tech MSA | Optimistic | Lettuce | all_fertilizer_N_kg_yr | 532 | lognormal: gmean=532.000 gsigma=1.2 | Quantity of inorganic nitrogen fertiliser (in kg per ha) applied, as N, each year in the high-tech hydroponic cultivation system. Amount for cherry tomato (3536 kg ha-1 yr-1) are taken from survey data reported in D'Amico et al. (2023) for non-recirculating soil-based and recirculating hydroponic greenhouse tomato production in Turkey. Amounts for lettuce (532 kg ha-1 yr-1) are taken from Blom et al. (2022) for hydroponic greenhouse lettuce production in the Netherlands, which reported in terms of kg N per kg yield (= 0.00133 kg N kg lettuce -1)
High-tech MSA | Optimistic | Lettuce | all_fertilizer_P_kg_yr | 344 | lognormal: gmean=344.000 gsigma=1.2 | Quantity of inorganic phosphorous fertiliser (in kg per ha) applied, as P2O5, each year in the high-tech hydroponic cultivation system. Amount for cherry tomato (1178 kg P ha-1 yr-1) are taken from survey data reported in D'Amico et al. (2023) for non-recirculating soil-based and recirculating hydroponic greenhouse tomato production in Turkey. Amounts for lettuce (344 kg P ha-1 yr-1) are taken from Blom et al. (2022) for hydroponic greenhouse lettuce production in the Netherlands, which reported in terms of kg P per kg yield (= 0.00086 kg P kg lettuce -1)
High-tech MSA | Optimistic | Lettuce | all_irrig_m3_m2_day | 0.000224 | lognormal: gmean=0.000224000 gsigma=1.2 | The volume of water required per day (in m3 per day per m2) for crop irrigation and climate control minus the volume of water recovered via nutrient solution recycling and condensate capture. Cherry tomato irrigation requirement (= 0.00495 m3 m-2 d-1) based on high-tech greenhouse water balance model in Hopwood et al. (2024). Lettuce irrigation requirement (0.000224 m3 m-2 d-1) taken from Blom et al. (2022) for greenhouse hydroponic lettuce production in the Netherlands, which was originally reported per kg yield (1.54 L kg lettuce -1).
High-tech MSA | Optimistic | Lettuce | all_yield_kg_m2_yr | 40 | lognormal: gmean=40. gsigma=1.2 | The ranges of baseline yields for lettuce and cherry tomato crops (in kg per m2 per year) are based on the authors’ experience and align with recent studies reporting non-enriched yield performance in hydroponic, climate-controlled greenhouse facilities.
High-tech MSA | Optimistic | Lettuce | high_tech_msa_co2_elec_kWh_yr | 269460 | lognormal: gmean=269460 gsigma=1.2 | Electricity usage (in kWh per ha per yr) for operating the blowers and pumps in the MSA system, calculated from this study.
High-tech MSA | Optimistic | Lettuce | high_tech_msa_num_units | 2 | none | The number of units required for the moisture-swing adsorption DAC CO₂ enrichment system, based on modeling results in this study.
High-tech MSA | Optimistic | Lettuce | high_tech_msa_resin_kg_yr | 660 | lognormal: gmean=660.000 gsigma=1.2 | Quantity of sorbent resin (in kg per year) required for DAC-based CO₂ enrichment system—MSA (IRA‑900 moisture‑swing sorbent) over 20-yr system lifetime, assuming replacement schedule of 2.5 years. See Table 2 and Table 5 in this study for mass calculation.
High-tech MSA | Pessimistic | Tomato | all_co2_demand_t_yr | 419 | lognormal: gmean=419.000 gsigma=1.2 | Yearly CO₂ requirement (in tCO₂ ha-1 yr-1) for high-tech greenhouse facility in Jeddah, Saudi Arabia producing cherry tomato, this study.
High-tech MSA | Pessimistic | Tomato | all_fertilizer_K_kg_yr | 6568 | lognormal: gmean=6568.00 gsigma=1.2 | Quantity of inorganic potassium fertiliser (in kg per ha) applied, as K2O, each year in the high-tech hydroponic cultivation system. Amount for cherry tomato (6568 kg ha-1 yr-1) are taken from survey data reported in D'Amico et al. (2023) for non-recirculating soil-based and recirculating hydroponic greenhouse tomato production in Turkey. Amounts for lettuce (736 kg ha-1 yr-1) are taken from Blom et al. (2022) for hydroponic greenhouse lettuce production in the Netherlands, which reported in terms of kg K per kg yield (= 0.00184 kg K kg lettuce -1)
High-tech MSA | Pessimistic | Tomato | all_fertilizer_N_kg_yr | 3536 | lognormal: gmean=3536.00 gsigma=1.2 | Quantity of inorganic nitrogen fertiliser (in kg per ha) applied, as N, each year in the high-tech hydroponic cultivation system. Amount for cherry tomato (3536 kg ha-1 yr-1) are taken from survey data reported in D'Amico et al. (2023) for non-recirculating soil-based and recirculating hydroponic greenhouse tomato production in Turkey. Amounts for lettuce (532 kg ha-1 yr-1) are taken from Blom et al. (2022) for hydroponic greenhouse lettuce production in the Netherlands, which reported in terms of kg N per kg yield (= 0.00133 kg N kg lettuce -1)
High-tech MSA | Pessimistic | Tomato | all_fertilizer_P_kg_yr | 1178 | lognormal: gmean=1178.00 gsigma=1.2 | Quantity of inorganic phosphorous fertiliser (in kg per ha) applied, as P2O5, each year in the high-tech hydroponic cultivation system. Amount for cherry tomato (1178 kg P ha-1 yr-1) are taken from survey data reported in D'Amico et al. (2023) for non-recirculating soil-based and recirculating hydroponic greenhouse tomato production in Turkey. Amounts for lettuce (344 kg P ha-1 yr-1) are taken from Blom et al. (2022) for hydroponic greenhouse lettuce production in the Netherlands, which reported in terms of kg P per kg yield (= 0.00086 kg P kg lettuce -1)
High-tech MSA | Pessimistic | Tomato | all_irrig_m3_m2_day | 0.000495 | lognormal: gmean=0.000495000 gsigma=1.2 | The volume of water required per day (in m3 per day per m2) for crop irrigation and climate control minus the volume of water recovered via nutrient solution recycling and condensate capture. Cherry tomato irrigation requirement (= 0.00495 m3 m-2 d-1) based on high-tech greenhouse water balance model in Hopwood et al. (2024). Lettuce irrigation requirement (0.000224 m3 m-2 d-1) taken from Blom et al. (2022) for greenhouse hydroponic lettuce production in the Netherlands, which was originally reported per kg yield (1.54 L kg lettuce -1).
High-tech MSA | Pessimistic | Tomato | all_yield_kg_m2_yr | 31 | lognormal: gmean=31. gsigma=1.2 | The ranges of baseline yields for lettuce and cherry tomato crops (in kg per m2 per year) are based on the authors’ experience and align with recent studies reporting non-enriched yield performance in hydroponic, climate-controlled greenhouse facilities.
High-tech MSA | Pessimistic | Tomato | high_tech_msa_co2_elec_kWh_yr | 1554047 | lognormal: gmean=1.55405E+06 gsigma=1.2 | Electricity usage (in kWh per ha per yr) for operating the blowers and pumps in the MSA system, calculated from this study.
High-tech MSA | Pessimistic | Tomato | high_tech_msa_num_units | 11 | none | The number of units required for the moisture-swing adsorption DAC CO₂ enrichment system, based on modeling results in this study.
High-tech MSA | Pessimistic | Tomato | high_tech_msa_resin_kg_yr | 3809 | lognormal: gmean=3809.00 gsigma=1.2 | Quantity of sorbent resin (in kg per year) required for DAC-based CO₂ enrichment system—MSA (IRA‑900 moisture‑swing sorbent) over 20-yr system lifetime, assuming replacement schedule of 2.5 years. See Table 2 and Table 5 in this study for mass calculation.
High-tech MSA | Pessimistic | Lettuce | all_co2_demand_t_yr | 144 | lognormal: gmean=144.000 gsigma=1.2 | Yearly CO₂ requirement (in tCO₂ ha-1 yr-1) for high-tech greenhouse facility in Jeddah, Saudi Arabia producing cherry tomato, this study.
High-tech MSA | Pessimistic | Lettuce | all_fertilizer_K_kg_yr | 736 | lognormal: gmean=736.000 gsigma=1.2 | Quantity of inorganic potassium fertiliser (in kg per ha) applied, as K2O, each year in the high-tech hydroponic cultivation system. Amount for cherry tomato (6568 kg ha-1 yr-1) are taken from survey data reported in D'Amico et al. (2023) for non-recirculating soil-based and recirculating hydroponic greenhouse tomato production in Turkey. Amounts for lettuce (736 kg ha-1 yr-1) are taken from Blom et al. (2022) for hydroponic greenhouse lettuce production in the Netherlands, which reported in terms of kg K per kg yield (= 0.00184 kg K kg lettuce -1)
High-tech MSA | Pessimistic | Lettuce | all_fertilizer_N_kg_yr | 532 | lognormal: gmean=532.000 gsigma=1.2 | Quantity of inorganic nitrogen fertiliser (in kg per ha) applied, as N, each year in the high-tech hydroponic cultivation system. Amount for cherry tomato (3536 kg ha-1 yr-1) are taken from survey data reported in D'Amico et al. (2023) for non-recirculating soil-based and recirculating hydroponic greenhouse tomato production in Turkey. Amounts for lettuce (532 kg ha-1 yr-1) are taken from Blom et al. (2022) for hydroponic greenhouse lettuce production in the Netherlands, which reported in terms of kg N per kg yield (= 0.00133 kg N kg lettuce -1)
High-tech MSA | Pessimistic | Lettuce | all_fertilizer_P_kg_yr | 344 | lognormal: gmean=344.000 gsigma=1.2 | Quantity of inorganic phosphorous fertiliser (in kg per ha) applied, as P2O5, each year in the high-tech hydroponic cultivation system. Amount for cherry tomato (1178 kg P ha-1 yr-1) are taken from survey data reported in D'Amico et al. (2023) for non-recirculating soil-based and recirculating hydroponic greenhouse tomato production in Turkey. Amounts for lettuce (344 kg P ha-1 yr-1) are taken from Blom et al. (2022) for hydroponic greenhouse lettuce production in the Netherlands, which reported in terms of kg P per kg yield (= 0.00086 kg P kg lettuce -1)
High-tech MSA | Pessimistic | Lettuce | all_irrig_m3_m2_day | 0.000495 | lognormal: gmean=0.000495000 gsigma=1.2 | The volume of water required per day (in m3 per day per m2) for crop irrigation and climate control minus the volume of water recovered via nutrient solution recycling and condensate capture. Cherry tomato irrigation requirement (= 0.00495 m3 m-2 d-1) based on high-tech greenhouse water balance model in Hopwood et al. (2024). Lettuce irrigation requirement (0.000224 m3 m-2 d-1) taken from Blom et al. (2022) for greenhouse hydroponic lettuce production in the Netherlands, which was originally reported per kg yield (1.54 L kg lettuce -1).
High-tech MSA | Pessimistic | Lettuce | all_yield_kg_m2_yr | 40 | lognormal: gmean=40. gsigma=1.2 | The ranges of baseline yields for lettuce and cherry tomato crops (in kg per m2 per year) are based on the authors’ experience and align with recent studies reporting non-enriched yield performance in hydroponic, climate-controlled greenhouse facilities.
High-tech MSA | Pessimistic | Lettuce | high_tech_msa_co2_elec_kWh_yr | 523176 | lognormal: gmean=523176 gsigma=1.2 | Electricity usage (in kWh per ha per yr) for operating the blowers and pumps in the MSA system, calculated from this study.
High-tech MSA | Pessimistic | Lettuce | high_tech_msa_num_units | 4 | none | The number of units required for the moisture-swing adsorption DAC CO₂ enrichment system, based on modeling results in this study.
High-tech MSA | Pessimistic | Lettuce | high_tech_msa_resin_kg_yr | 1282 | lognormal: gmean=872.000 gsigma=1.2 | Quantity of sorbent resin (in kg per year) required for DAC-based CO₂ enrichment system—MSA (IRA‑900 moisture‑swing sorbent) over 20-yr system lifetime, assuming replacement schedule of 2.5 years. See Table 2 and Table 5 in this study for mass calculation.
High-tech TVSA | Baseline | Lettuce | all_co2_demand_t_yr | 144 | lognormal: gmean=144.000 gsigma=1.2 | Yearly CO₂ requirement (in tCO₂ ha-1 yr-1) for high-tech greenhouse facility in Jeddah, Saudi Arabia producing cherry tomato, this study.
High-tech TVSA | Baseline | Lettuce | all_fertilizer_K_kg_yr | 736 | lognormal: gmean=736.000 gsigma=1.2 | Quantity of inorganic potassium fertiliser (in kg per ha) applied, as K2O, each year in the high-tech hydroponic cultivation system. Amount for cherry tomato (6568 kg ha-1 yr-1) are taken from survey data reported in D'Amico et al. (2023) for non-recirculating soil-based and recirculating hydroponic greenhouse tomato production in Turkey. Amounts for lettuce (736 kg ha-1 yr-1) are taken from Blom et al. (2022) for hydroponic greenhouse lettuce production in the Netherlands, which reported in terms of kg K per kg yield (= 0.00184 kg K kg lettuce -1)
High-tech TVSA | Baseline | Lettuce | all_fertilizer_N_kg_yr | 532 | lognormal: gmean=532.000 gsigma=1.2 | Quantity of inorganic nitrogen fertiliser (in kg per ha) applied, as N, each year in the high-tech hydroponic cultivation system. Amount for cherry tomato (3536 kg ha-1 yr-1) are taken from survey data reported in D'Amico et al. (2023) for non-recirculating soil-based and recirculating hydroponic greenhouse tomato production in Turkey. Amounts for lettuce (532 kg ha-1 yr-1) are taken from Blom et al. (2022) for hydroponic greenhouse lettuce production in the Netherlands, which reported in terms of kg N per kg yield (= 0.00133 kg N kg lettuce -1)
High-tech TVSA | Baseline | Lettuce | all_fertilizer_P_kg_yr | 344 | lognormal: gmean=344.000 gsigma=1.2 | Quantity of inorganic phosphorous fertiliser (in kg per ha) applied, as P2O5, each year in the high-tech hydroponic cultivation system. Amount for cherry tomato (1178 kg P ha-1 yr-1) are taken from survey data reported in D'Amico et al. (2023) for non-recirculating soil-based and recirculating hydroponic greenhouse tomato production in Turkey. Amounts for lettuce (344 kg P ha-1 yr-1) are taken from Blom et al. (2022) for hydroponic greenhouse lettuce production in the Netherlands, which reported in terms of kg P per kg yield (= 0.00086 kg P kg lettuce -1)
High-tech TVSA | Baseline | Lettuce | all_irrig_m3_m2_day | 0.000224 | lognormal: gmean=0.000224000 gsigma=1.2 | The volume of water required per day (in m3 per day per m2) for crop irrigation and climate control minus the volume of water recovered via nutrient solution recycling and condensate capture. Cherry tomato irrigation requirement (= 0.00495 m3 m-2 d-1) based on high-tech greenhouse water balance model in Hopwood et al. (2024). Lettuce irrigation requirement (0.000224 m3 m-2 d-1) taken from Blom et al. (2022) for greenhouse hydroponic lettuce production in the Netherlands, which was originally reported per kg yield (1.54 L kg lettuce -1).
High-tech TVSA | Baseline | Lettuce | all_yield_kg_m2_yr | 40 | lognormal: gmean=40. gsigma=1.2 | The ranges of baseline yields for lettuce and cherry tomato crops (in kg per m2 per year) are based on the authors’ experience and align with recent studies reporting non-enriched yield performance in hydroponic, climate-controlled greenhouse facilities.
High-tech TVSA | Baseline | Lettuce | high_tech_tvsa_co2_elec_kWh_yr | 298866 | lognormal: gmean=298866 gsigma=1.2 | Electricity usage (in kWh per ha per yr) for operating the blowers and pumps in the TVSA system, calculated from this study.
High-tech TVSA | Baseline | Lettuce | high_tech_tvsa_num_units | 3 | none | The number of units required for the temperature vacuum-swing adsorption DAC CO₂ enrichment system, based on modeling results in this study.
High-tech TVSA | Baseline | Lettuce | high_tech_tvsa_resin_kg_yr | 767 | lognormal: gmean=767.000 gsigma=1.2 | Quantity of sorbent resin (in kg per year) required for DAC-based CO₂ enrichment system—TVSA (Lewatit VP OC 1065 sorbent) over 20-yr system lifetime, assuming replacement schedule of 2.5 years. See Table 2 and Table 5 in this study for mass calculation.
High-tech TVSA | Baseline | Tomato | all_co2_demand_t_yr | 419 | lognormal: gmean=419.000 gsigma=1.2 | Yearly CO₂ requirement (in tCO₂ ha-1 yr-1) for high-tech greenhouse facility in Jeddah, Saudi Arabia producing cherry tomato, this study.
High-tech TVSA | Baseline | Tomato | all_fertilizer_K_kg_yr | 6568 | lognormal: gmean=6568.00 gsigma=1.2 | Quantity of inorganic potassium fertiliser (in kg per ha) applied, as K2O, each year in the high-tech hydroponic cultivation system. Amount for cherry tomato (6568 kg ha-1 yr-1) are taken from survey data reported in D'Amico et al. (2023) for non-recirculating soil-based and recirculating hydroponic greenhouse tomato production in Turkey. Amounts for lettuce (736 kg ha-1 yr-1) are taken from Blom et al. (2022) for hydroponic greenhouse lettuce production in the Netherlands, which reported in terms of kg K per kg yield (= 0.00184 kg K kg lettuce -1)
High-tech TVSA | Baseline | Tomato | all_fertilizer_N_kg_yr | 3536 | lognormal: gmean=3536.00 gsigma=1.2 | Quantity of inorganic nitrogen fertiliser (in kg per ha) applied, as N, each year in the high-tech hydroponic cultivation system. Amount for cherry tomato (3536 kg ha-1 yr-1) are taken from survey data reported in D'Amico et al. (2023) for non-recirculating soil-based and recirculating hydroponic greenhouse tomato production in Turkey. Amounts for lettuce (532 kg ha-1 yr-1) are taken from Blom et al. (2022) for hydroponic greenhouse lettuce production in the Netherlands, which reported in terms of kg N per kg yield (= 0.00133 kg N kg lettuce -1)
High-tech TVSA | Baseline | Tomato | all_fertilizer_P_kg_yr | 1178 | lognormal: gmean=1178.00 gsigma=1.2 | Quantity of inorganic phosphorous fertiliser (in kg per ha) applied, as P2O5, each year in the high-tech hydroponic cultivation system. Amount for cherry tomato (1178 kg P ha-1 yr-1) are taken from survey data reported in D'Amico et al. (2023) for non-recirculating soil-based and recirculating hydroponic greenhouse tomato production in Turkey. Amounts for lettuce (344 kg P ha-1 yr-1) are taken from Blom et al. (2022) for hydroponic greenhouse lettuce production in the Netherlands, which reported in terms of kg P per kg yield (= 0.00086 kg P kg lettuce -1)
High-tech TVSA | Baseline | Tomato | all_irrig_m3_m2_day | 0.000495 | lognormal: gmean=0.000495000 gsigma=1.2 | The volume of water required per day (in m3 per day per m2) for crop irrigation and climate control minus the volume of water recovered via nutrient solution recycling and condensate capture. Cherry tomato irrigation requirement (= 0.00495 m3 m-2 d-1) based on high-tech greenhouse water balance model in Hopwood et al. (2024). Lettuce irrigation requirement (0.000224 m3 m-2 d-1) taken from Blom et al. (2022) for greenhouse hydroponic lettuce production in the Netherlands, which was originally reported per kg yield (1.54 L kg lettuce -1).
High-tech TVSA | Baseline | Tomato | all_yield_kg_m2_yr | 31 | lognormal: gmean=31. gsigma=1.2 | The ranges of baseline yields for lettuce and cherry tomato crops (in kg per m2 per year) are based on the authors’ experience and align with recent studies reporting non-enriched yield performance in hydroponic, climate-controlled greenhouse facilities.
High-tech TVSA | Baseline | Tomato | high_tech_tvsa_co2_elec_kWh_yr | 930067 | lognormal: gmean=930067 gsigma=1.2 | Electricity usage (in kWh per ha per yr) for operating the blowers and pumps in the TVSA system, calculated from this study.
High-tech TVSA | Baseline | Tomato | high_tech_tvsa_num_units | 8 | none | The number of units required for the temperature vacuum-swing adsorption DAC CO₂ enrichment system, based on modeling results in this study.
High-tech TVSA | Baseline | Tomato | high_tech_tvsa_resin_kg_yr | 2453 | lognormal: gmean=2453.00 gsigma=1.2 | Quantity of sorbent resin (in kg per year) required for DAC-based CO₂ enrichment system—TVSA (Lewatit VP OC 1065 sorbent) over 20-yr system lifetime, assuming replacement schedule of 2.5 years. See Table 2 and Table 5 in this study for mass calculation.
High-tech TVSA | Optimistic | Tomato | all_co2_demand_t_yr | 419 | lognormal: gmean=419.000 gsigma=1.2 | Yearly CO₂ requirement (in tCO₂ ha-1 yr-1) for high-tech greenhouse facility in Jeddah, Saudi Arabia producing cherry tomato, this study.
High-tech TVSA | Optimistic | Tomato | all_fertilizer_K_kg_yr | 6568 | lognormal: gmean=6568.00 gsigma=1.2 | Quantity of inorganic potassium fertiliser (in kg per ha) applied, as K2O, each year in the high-tech hydroponic cultivation system. Amount for cherry tomato (6568 kg ha-1 yr-1) are taken from survey data reported in D'Amico et al. (2023) for non-recirculating soil-based and recirculating hydroponic greenhouse tomato production in Turkey. Amounts for lettuce (736 kg ha-1 yr-1) are taken from Blom et al. (2022) for hydroponic greenhouse lettuce production in the Netherlands, which reported in terms of kg K per kg yield (= 0.00184 kg K kg lettuce -1)
High-tech TVSA | Optimistic | Tomato | all_fertilizer_N_kg_yr | 3536 | lognormal: gmean=3536.00 gsigma=1.2 | Quantity of inorganic nitrogen fertiliser (in kg per ha) applied, as N, each year in the high-tech hydroponic cultivation system. Amount for cherry tomato (3536 kg ha-1 yr-1) are taken from survey data reported in D'Amico et al. (2023) for non-recirculating soil-based and recirculating hydroponic greenhouse tomato production in Turkey. Amounts for lettuce (532 kg ha-1 yr-1) are taken from Blom et al. (2022) for hydroponic greenhouse lettuce production in the Netherlands, which reported in terms of kg N per kg yield (= 0.00133 kg N kg lettuce -1)
High-tech TVSA | Optimistic | Tomato | all_fertilizer_P_kg_yr | 1178 | lognormal: gmean=1178.00 gsigma=1.2 | Quantity of inorganic phosphorous fertiliser (in kg per ha) applied, as P2O5, each year in the high-tech hydroponic cultivation system. Amount for cherry tomato (1178 kg P ha-1 yr-1) are taken from survey data reported in D'Amico et al. (2023) for non-recirculating soil-based and recirculating hydroponic greenhouse tomato production in Turkey. Amounts for lettuce (344 kg P ha-1 yr-1) are taken from Blom et al. (2022) for hydroponic greenhouse lettuce production in the Netherlands, which reported in terms of kg P per kg yield (= 0.00086 kg P kg lettuce -1)
High-tech TVSA | Optimistic | Tomato | all_irrig_m3_m2_day | 0.000495 | lognormal: gmean=0.000495000 gsigma=1.2 | The volume of water required per day (in m3 per day per m2) for crop irrigation and climate control minus the volume of water recovered via nutrient solution recycling and condensate capture. Cherry tomato irrigation requirement (= 0.00495 m3 m-2 d-1) based on high-tech greenhouse water balance model in Hopwood et al. (2024). Lettuce irrigation requirement (0.000224 m3 m-2 d-1) taken from Blom et al. (2022) for greenhouse hydroponic lettuce production in the Netherlands, which was originally reported per kg yield (1.54 L kg lettuce -1).
High-tech TVSA | Optimistic | Tomato | all_yield_kg_m2_yr | 31 | lognormal: gmean=31. gsigma=1.2 | The ranges of baseline yields for lettuce and cherry tomato crops (in kg per m2 per year) are based on the authors’ experience and align with recent studies reporting non-enriched yield performance in hydroponic, climate-controlled greenhouse facilities.
High-tech TVSA | Optimistic | Tomato | high_tech_tvsa_co2_elec_kWh_yr | 711511 | lognormal: gmean=711511 gsigma=1.2 | Electricity usage (in kWh per ha per yr) for operating the blowers and pumps in the TVSA system, calculated from this study.
High-tech TVSA | Optimistic | Tomato | high_tech_tvsa_num_units | 6 | none | The number of units required for the temperature vacuum-swing adsorption DAC CO₂ enrichment system, based on modeling results in this study.
High-tech TVSA | Optimistic | Tomato | high_tech_tvsa_resin_kg_yr | 1882 | lognormal: gmean=1882.00 gsigma=1.2 | Quantity of sorbent resin (in kg per year) required for DAC-based CO₂ enrichment system—TVSA (Lewatit VP OC 1065 sorbent) over 20-yr system lifetime, assuming replacement schedule of 2.5 years. See Table 2 and Table 5 in this study for mass calculation.
High-tech TVSA | Optimistic | Lettuce | all_co2_demand_t_yr | 144 | lognormal: gmean=144.000 gsigma=1.2 | Yearly CO₂ requirement (in tCO₂ ha-1 yr-1) for high-tech greenhouse facility in Jeddah, Saudi Arabia producing cherry tomato, this study.
High-tech TVSA | Optimistic | Lettuce | all_fertilizer_K_kg_yr | 736 | lognormal: gmean=736.000 gsigma=1.2 | Quantity of inorganic potassium fertiliser (in kg per ha) applied, as K2O, each year in the high-tech hydroponic cultivation system. Amount for cherry tomato (6568 kg ha-1 yr-1) are taken from survey data reported in D'Amico et al. (2023) for non-recirculating soil-based and recirculating hydroponic greenhouse tomato production in Turkey. Amounts for lettuce (736 kg ha-1 yr-1) are taken from Blom et al. (2022) for hydroponic greenhouse lettuce production in the Netherlands, which reported in terms of kg K per kg yield (= 0.00184 kg K kg lettuce -1)
High-tech TVSA | Optimistic | Lettuce | all_fertilizer_N_kg_yr | 532 | lognormal: gmean=532.000 gsigma=1.2 | Quantity of inorganic nitrogen fertiliser (in kg per ha) applied, as N, each year in the high-tech hydroponic cultivation system. Amount for cherry tomato (3536 kg ha-1 yr-1) are taken from survey data reported in D'Amico et al. (2023) for non-recirculating soil-based and recirculating hydroponic greenhouse tomato production in Turkey. Amounts for lettuce (532 kg ha-1 yr-1) are taken from Blom et al. (2022) for hydroponic greenhouse lettuce production in the Netherlands, which reported in terms of kg N per kg yield (= 0.00133 kg N kg lettuce -1)
High-tech TVSA | Optimistic | Lettuce | all_fertilizer_P_kg_yr | 344 | lognormal: gmean=344.000 gsigma=1.2 | Quantity of inorganic phosphorous fertiliser (in kg per ha) applied, as P2O5, each year in the high-tech hydroponic cultivation system. Amount for cherry tomato (1178 kg P ha-1 yr-1) are taken from survey data reported in D'Amico et al. (2023) for non-recirculating soil-based and recirculating hydroponic greenhouse tomato production in Turkey. Amounts for lettuce (344 kg P ha-1 yr-1) are taken from Blom et al. (2022) for hydroponic greenhouse lettuce production in the Netherlands, which reported in terms of kg P per kg yield (= 0.00086 kg P kg lettuce -1)
High-tech TVSA | Optimistic | Lettuce | all_irrig_m3_m2_day | 0.000224 | lognormal: gmean=0.000224000 gsigma=1.2 | The volume of water required per day (in m3 per day per m2) for crop irrigation and climate control minus the volume of water recovered via nutrient solution recycling and condensate capture. Cherry tomato irrigation requirement (= 0.00495 m3 m-2 d-1) based on high-tech greenhouse water balance model in Hopwood et al. (2024). Lettuce irrigation requirement (0.000224 m3 m-2 d-1) taken from Blom et al. (2022) for greenhouse hydroponic lettuce production in the Netherlands, which was originally reported per kg yield (1.54 L kg lettuce -1).
High-tech TVSA | Optimistic | Lettuce | all_yield_kg_m2_yr | 40 | lognormal: gmean=40. gsigma=1.2 | The ranges of baseline yields for lettuce and cherry tomato crops (in kg per m2 per year) are based on the authors’ experience and align with recent studies reporting non-enriched yield performance in hydroponic, climate-controlled greenhouse facilities.
High-tech TVSA | Optimistic | Lettuce | high_tech_tvsa_co2_elec_kWh_yr | 224464 | lognormal: gmean=224464 gsigma=1.2 | Electricity usage (in kWh per ha per yr) for operating the blowers and pumps in the TVSA system, calculated from this study.
High-tech TVSA | Optimistic | Lettuce | high_tech_tvsa_num_units | 2 | none | The number of units required for the temperature vacuum-swing adsorption DAC CO₂ enrichment system, based on modeling results in this study.
High-tech TVSA | Optimistic | Lettuce | high_tech_tvsa_resin_kg_yr | 589 | lognormal: gmean=589.000 gsigma=1.2 | Quantity of sorbent resin (in kg per year) required for DAC-based CO₂ enrichment system—TVSA (Lewatit VP OC 1065 sorbent) over 20-yr system lifetime, assuming replacement schedule of 2.5 years. See Table 2 and Table 5 in this study for mass calculation.
High-tech TVSA | Pessimistic | Tomato | all_co2_demand_t_yr | 419 | lognormal: gmean=419.000 gsigma=1.2 | Yearly CO₂ requirement (in tCO₂ ha-1 yr-1) for high-tech greenhouse facility in Jeddah, Saudi Arabia producing cherry tomato, this study.
High-tech TVSA | Pessimistic | Tomato | all_fertilizer_K_kg_yr | 6568 | lognormal: gmean=6568.00 gsigma=1.2 | Quantity of inorganic potassium fertiliser (in kg per ha) applied, as K2O, each year in the high-tech hydroponic cultivation system. Amount for cherry tomato (6568 kg ha-1 yr-1) are taken from survey data reported in D'Amico et al. (2023) for non-recirculating soil-based and recirculating hydroponic greenhouse tomato production in Turkey. Amounts for lettuce (736 kg ha-1 yr-1) are taken from Blom et al. (2022) for hydroponic greenhouse lettuce production in the Netherlands, which reported in terms of kg K per kg yield (= 0.00184 kg K kg lettuce -1)
High-tech TVSA | Pessimistic | Tomato | all_fertilizer_N_kg_yr | 3536 | lognormal: gmean=3536.00 gsigma=1.2 | Quantity of inorganic nitrogen fertiliser (in kg per ha) applied, as N, each year in the high-tech hydroponic cultivation system. Amount for cherry tomato (3536 kg ha-1 yr-1) are taken from survey data reported in D'Amico et al. (2023) for non-recirculating soil-based and recirculating hydroponic greenhouse tomato production in Turkey. Amounts for lettuce (532 kg ha-1 yr-1) are taken from Blom et al. (2022) for hydroponic greenhouse lettuce production in the Netherlands, which reported in terms of kg N per kg yield (= 0.00133 kg N kg lettuce -1)
High-tech TVSA | Pessimistic | Tomato | all_fertilizer_P_kg_yr | 1178 | lognormal: gmean=1178.00 gsigma=1.2 | Quantity of inorganic phosphorous fertiliser (in kg per ha) applied, as P2O5, each year in the high-tech hydroponic cultivation system. Amount for cherry tomato (1178 kg P ha-1 yr-1) are taken from survey data reported in D'Amico et al. (2023) for non-recirculating soil-based and recirculating hydroponic greenhouse tomato production in Turkey. Amounts for lettuce (344 kg P ha-1 yr-1) are taken from Blom et al. (2022) for hydroponic greenhouse lettuce production in the Netherlands, which reported in terms of kg P per kg yield (= 0.00086 kg P kg lettuce -1)
High-tech TVSA | Pessimistic | Tomato | all_irrig_m3_m2_day | 0.000495 | lognormal: gmean=0.000495000 gsigma=1.2 | The volume of water required per day (in m3 per day per m2) for crop irrigation and climate control minus the volume of water recovered via nutrient solution recycling and condensate capture. Cherry tomato irrigation requirement (= 0.00495 m3 m-2 d-1) based on high-tech greenhouse water balance model in Hopwood et al. (2024). Lettuce irrigation requirement (0.000224 m3 m-2 d-1) taken from Blom et al. (2022) for greenhouse hydroponic lettuce production in the Netherlands, which was originally reported per kg yield (1.54 L kg lettuce -1).
High-tech TVSA | Pessimistic | Tomato | all_yield_kg_m2_yr | 31 | lognormal: gmean=31. gsigma=1.2 | The ranges of baseline yields for lettuce and cherry tomato crops (in kg per m2 per year) are based on the authors’ experience and align with recent studies reporting non-enriched yield performance in hydroponic, climate-controlled greenhouse facilities.
High-tech TVSA | Pessimistic | Tomato | high_tech_tvsa_co2_elec_kWh_yr | 1342897 | lognormal: gmean=1.34290E+06 gsigma=1.2 | Electricity usage (in kWh per ha per yr) for operating the blowers and pumps in the TVSA system, calculated from this study.
High-tech TVSA | Pessimistic | Tomato | high_tech_tvsa_num_units | 12 | none | The number of units required for the temperature vacuum-swing adsorption DAC CO₂ enrichment system, based on modeling results in this study.
High-tech TVSA | Pessimistic | Tomato | high_tech_tvsa_resin_kg_yr | 3519 | lognormal: gmean=3519.00 gsigma=1.2 | Quantity of sorbent resin (in kg per year) required for DAC-based CO₂ enrichment system—TVSA (Lewatit VP OC 1065 sorbent) over 20-yr system lifetime, assuming replacement schedule of 2.5 years. See Table 2 and Table 5 in this study for mass calculation.
High-tech TVSA | Pessimistic | Lettuce | all_co2_demand_t_yr | 144 | lognormal: gmean=144.000 gsigma=1.2 | Yearly CO₂ requirement (in tCO₂ ha-1 yr-1) for high-tech greenhouse facility in Jeddah, Saudi Arabia producing cherry tomato, this study.
High-tech TVSA | Pessimistic | Lettuce | all_fertilizer_K_kg_yr | 736 | lognormal: gmean=736.000 gsigma=1.2 | Quantity of inorganic potassium fertiliser (in kg per ha) applied, as K2O, each year in the high-tech hydroponic cultivation system. Amount for cherry tomato (6568 kg ha-1 yr-1) are taken from survey data reported in D'Amico et al. (2023) for non-recirculating soil-based and recirculating hydroponic greenhouse tomato production in Turkey. Amounts for lettuce (736 kg ha-1 yr-1) are taken from Blom et al. (2022) for hydroponic greenhouse lettuce production in the Netherlands, which reported in terms of kg K per kg yield (= 0.00184 kg K kg lettuce -1)
High-tech TVSA | Pessimistic | Lettuce | all_fertilizer_N_kg_yr | 532 | lognormal: gmean=532.000 gsigma=1.2 | Quantity of inorganic nitrogen fertiliser (in kg per ha) applied, as N, each year in the high-tech hydroponic cultivation system. Amount for cherry tomato (3536 kg ha-1 yr-1) are taken from survey data reported in D'Amico et al. (2023) for non-recirculating soil-based and recirculating hydroponic greenhouse tomato production in Turkey. Amounts for lettuce (532 kg ha-1 yr-1) are taken from Blom et al. (2022) for hydroponic greenhouse lettuce production in the Netherlands, which reported in terms of kg N per kg yield (= 0.00133 kg N kg lettuce -1)
High-tech TVSA | Pessimistic | Lettuce | all_fertilizer_P_kg_yr | 344 | lognormal: gmean=344.000 gsigma=1.2 | Quantity of inorganic phosphorous fertiliser (in kg per ha) applied, as P2O5, each year in the high-tech hydroponic cultivation system. Amount for cherry tomato (1178 kg P ha-1 yr-1) are taken from survey data reported in D'Amico et al. (2023) for non-recirculating soil-based and recirculating hydroponic greenhouse tomato production in Turkey. Amounts for lettuce (344 kg P ha-1 yr-1) are taken from Blom et al. (2022) for hydroponic greenhouse lettuce production in the Netherlands, which reported in terms of kg P per kg yield (= 0.00086 kg P kg lettuce -1)
High-tech TVSA | Pessimistic | Lettuce | all_irrig_m3_m2_day | 0.000224 | lognormal: gmean=0.000224000 gsigma=1.2 | The volume of water required per day (in m3 per day per m2) for crop irrigation and climate control minus the volume of water recovered via nutrient solution recycling and condensate capture. Cherry tomato irrigation requirement (= 0.00495 m3 m-2 d-1) based on high-tech greenhouse water balance model in Hopwood et al. (2024). Lettuce irrigation requirement (0.000224 m3 m-2 d-1) taken from Blom et al. (2022) for greenhouse hydroponic lettuce production in the Netherlands, which was originally reported per kg yield (1.54 L kg lettuce -1).
High-tech TVSA | Pessimistic | Lettuce | all_yield_kg_m2_yr | 40 | lognormal: gmean=40. gsigma=1.2 | The ranges of baseline yields for lettuce and cherry tomato crops (in kg per m2 per year) are based on the authors’ experience and align with recent studies reporting non-enriched yield performance in hydroponic, climate-controlled greenhouse facilities.
High-tech TVSA | Pessimistic | Lettuce | high_tech_tvsa_co2_elec_kWh_yr | 423877 | lognormal: gmean=423877 gsigma=1.2 | Electricity usage (in kWh per ha per yr) for operating the blowers and pumps in the TVSA system, calculated from this study.
High-tech TVSA | Pessimistic | Lettuce | high_tech_tvsa_num_units | 4 | none | The number of units required for the temperature vacuum-swing adsorption DAC CO₂ enrichment system, based on modeling results in this study.
High-tech TVSA | Pessimistic | Lettuce | high_tech_tvsa_resin_kg_yr | 1100 | lognormal: gmean=1100.00 gsigma=1.2 | Quantity of sorbent resin (in kg per year) required for DAC-based CO₂ enrichment system—TVSA (Lewatit VP OC 1065 sorbent) over 20-yr system lifetime, assuming replacement schedule of 2.5 years. See Table 2 and Table 5 in this study for mass calculation.
High-tech ConvE | Baseline | Lettuce | all_co2_demand_t_yr | 144 | lognormal: gmean=144.000 gsigma=1.2 | Yearly CO₂ requirement (in tCO₂ ha-1 yr-1) for high-tech greenhouse facility in Jeddah, Saudi Arabia producing cherry tomato, this study.
High-tech ConvE | Baseline | Lettuce | all_fertilizer_K_kg_yr | 736 | lognormal: gmean=736.000 gsigma=1.2 | Quantity of inorganic potassium fertiliser (in kg per ha) applied, as K2O, each year in the high-tech hydroponic cultivation system. Amount for cherry tomato (6568 kg ha-1 yr-1) are taken from survey data reported in D'Amico et al. (2023) for non-recirculating soil-based and recirculating hydroponic greenhouse tomato production in Turkey. Amounts for lettuce (736 kg ha-1 yr-1) are taken from Blom et al. (2022) for hydroponic greenhouse lettuce production in the Netherlands, which reported in terms of kg K per kg yield (= 0.00184 kg K kg lettuce -1)
High-tech ConvE | Baseline | Lettuce | all_fertilizer_N_kg_yr | 532 | lognormal: gmean=532.000 gsigma=1.2 | Quantity of inorganic nitrogen fertiliser (in kg per ha) applied, as N, each year in the high-tech hydroponic cultivation system. Amount for cherry tomato (3536 kg ha-1 yr-1) are taken from survey data reported in D'Amico et al. (2023) for non-recirculating soil-based and recirculating hydroponic greenhouse tomato production in Turkey. Amounts for lettuce (532 kg ha-1 yr-1) are taken from Blom et al. (2022) for hydroponic greenhouse lettuce production in the Netherlands, which reported in terms of kg N per kg yield (= 0.00133 kg N kg lettuce -1)
High-tech ConvE | Baseline | Lettuce | all_fertilizer_P_kg_yr | 344 | lognormal: gmean=344.000 gsigma=1.2 | Quantity of inorganic phosphorous fertiliser (in kg per ha) applied, as P2O5, each year in the high-tech hydroponic cultivation system. Amount for cherry tomato (1178 kg P ha-1 yr-1) are taken from survey data reported in D'Amico et al. (2023) for non-recirculating soil-based and recirculating hydroponic greenhouse tomato production in Turkey. Amounts for lettuce (344 kg P ha-1 yr-1) are taken from Blom et al. (2022) for hydroponic greenhouse lettuce production in the Netherlands, which reported in terms of kg P per kg yield (= 0.00086 kg P kg lettuce -1)
High-tech ConvE | Baseline | Lettuce | all_irrig_m3_m2_day | 0.000224 | lognormal: gmean=0.000224000 gsigma=1.2 | The volume of water required per day (in m3 per day per m2) for crop irrigation and climate control minus the volume of water recovered via nutrient solution recycling and condensate capture. Cherry tomato irrigation requirement (= 0.00495 m3 m-2 d-1) based on high-tech greenhouse water balance model in Hopwood et al. (2024). Lettuce irrigation requirement (0.000224 m3 m-2 d-1) taken from Blom et al. (2022) for greenhouse hydroponic lettuce production in the Netherlands, which was originally reported per kg yield (1.54 L kg lettuce -1).
High-tech ConvE | Baseline | Lettuce | all_yield_kg_m2_yr | 40 | lognormal: gmean=40. gsigma=1.2 | The ranges of baseline yields for lettuce and cherry tomato crops (in kg per m2 per year) are based on the authors’ experience and align with recent studies reporting non-enriched yield performance in hydroponic, climate-controlled greenhouse facilities.
High-tech ConvE | Baseline | Lettuce | high_tech_conve_dist_km | 450 | lognormal: gmean=450.000 gsigma=1.2 | One-way transport distance (in km) from liquid-CO₂ supplier gate and greenhouse facility.
High-tech ConvE | Baseline | Tomato | all_co2_demand_t_yr | 419 | lognormal: gmean=419.000 gsigma=1.2 | Yearly CO₂ requirement (in tCO₂ ha-1 yr-1) for high-tech greenhouse facility in Jeddah, Saudi Arabia producing cherry tomato, this study.
High-tech ConvE | Baseline | Tomato | all_fertilizer_K_kg_yr | 6568 | lognormal: gmean=6568.00 gsigma=1.2 | Quantity of inorganic potassium fertiliser (in kg per ha) applied, as K2O, each year in the high-tech hydroponic cultivation system. Amount for cherry tomato (6568 kg ha-1 yr-1) are taken from survey data reported in D'Amico et al. (2023) for non-recirculating soil-based and recirculating hydroponic greenhouse tomato production in Turkey. Amounts for lettuce (736 kg ha-1 yr-1) are taken from Blom et al. (2022) for hydroponic greenhouse lettuce production in the Netherlands, which reported in terms of kg K per kg yield (= 0.00184 kg K kg lettuce -1)
High-tech ConvE | Baseline | Tomato | all_fertilizer_N_kg_yr | 3536 | lognormal: gmean=3536.00 gsigma=1.2 | Quantity of inorganic nitrogen fertiliser (in kg per ha) applied, as N, each year in the high-tech hydroponic cultivation system. Amount for cherry tomato (3536 kg ha-1 yr-1) are taken from survey data reported in D'Amico et al. (2023) for non-recirculating soil-based and recirculating hydroponic greenhouse tomato production in Turkey. Amounts for lettuce (532 kg ha-1 yr-1) are taken from Blom et al. (2022) for hydroponic greenhouse lettuce production in the Netherlands, which reported in terms of kg N per kg yield (= 0.00133 kg N kg lettuce -1)
High-tech ConvE | Baseline | Tomato | all_fertilizer_P_kg_yr | 1178 | lognormal: gmean=1178.00 gsigma=1.2 | Quantity of inorganic phosphorous fertiliser (in kg per ha) applied, as P2O5, each year in the high-tech hydroponic cultivation system. Amount for cherry tomato (1178 kg P ha-1 yr-1) are taken from survey data reported in D'Amico et al. (2023) for non-recirculating soil-based and recirculating hydroponic greenhouse tomato production in Turkey. Amounts for lettuce (344 kg P ha-1 yr-1) are taken from Blom et al. (2022) for hydroponic greenhouse lettuce production in the Netherlands, which reported in terms of kg P per kg yield (= 0.00086 kg P kg lettuce -1)
High-tech ConvE | Baseline | Tomato | all_irrig_m3_m2_day | 0.000495 | lognormal: gmean=0.000495000 gsigma=1.2 | The volume of water required per day (in m3 per day per m2) for crop irrigation and climate control minus the volume of water recovered via nutrient solution recycling and condensate capture. Cherry tomato irrigation requirement (= 0.00495 m3 m-2 d-1) based on high-tech greenhouse water balance model in Hopwood et al. (2024). Lettuce irrigation requirement (0.000224 m3 m-2 d-1) taken from Blom et al. (2022) for greenhouse hydroponic lettuce production in the Netherlands, which was originally reported per kg yield (1.54 L kg lettuce -1).
High-tech ConvE | Baseline | Tomato | all_yield_kg_m2_yr | 31 | lognormal: gmean=31. gsigma=1.2 | The ranges of baseline yields for lettuce and cherry tomato crops (in kg per m2 per year) are based on the authors’ experience and align with recent studies reporting non-enriched yield performance in hydroponic, climate-controlled greenhouse facilities.
High-tech ConvE | Baseline | Tomato | high_tech_conve_dist_km | 450 | lognormal: gmean=450.000 gsigma=1.2 | One-way transport distance (in km) from liquid-CO₂ supplier gate and greenhouse facility.
High-tech ConvE | Optimistic | Tomato | all_co2_demand_t_yr | 419 | lognormal: gmean=419.000 gsigma=1.2 | Yearly CO₂ requirement (in tCO₂ ha-1 yr-1) for high-tech greenhouse facility in Jeddah, Saudi Arabia producing cherry tomato, this study.
High-tech ConvE | Optimistic | Tomato | all_fertilizer_K_kg_yr | 6568 | lognormal: gmean=6568.00 gsigma=1.2 | Quantity of inorganic potassium fertiliser (in kg per ha) applied, as K2O, each year in the high-tech hydroponic cultivation system. Amount for cherry tomato (6568 kg ha-1 yr-1) are taken from survey data reported in D'Amico et al. (2023) for non-recirculating soil-based and recirculating hydroponic greenhouse tomato production in Turkey. Amounts for lettuce (736 kg ha-1 yr-1) are taken from Blom et al. (2022) for hydroponic greenhouse lettuce production in the Netherlands, which reported in terms of kg K per kg yield (= 0.00184 kg K kg lettuce -1)
High-tech ConvE | Optimistic | Tomato | all_fertilizer_N_kg_yr | 3536 | lognormal: gmean=3536.00 gsigma=1.2 | Quantity of inorganic nitrogen fertiliser (in kg per ha) applied, as N, each year in the high-tech hydroponic cultivation system. Amount for cherry tomato (3536 kg ha-1 yr-1) are taken from survey data reported in D'Amico et al. (2023) for non-recirculating soil-based and recirculating hydroponic greenhouse tomato production in Turkey. Amounts for lettuce (532 kg ha-1 yr-1) are taken from Blom et al. (2022) for hydroponic greenhouse lettuce production in the Netherlands, which reported in terms of kg N per kg yield (= 0.00133 kg N kg lettuce -1)
High-tech ConvE | Optimistic | Tomato | all_fertilizer_P_kg_yr | 1178 | lognormal: gmean=1178.00 gsigma=1.2 | Quantity of inorganic phosphorous fertiliser (in kg per ha) applied, as P2O5, each year in the high-tech hydroponic cultivation system. Amount for cherry tomato (1178 kg P ha-1 yr-1) are taken from survey data reported in D'Amico et al. (2023) for non-recirculating soil-based and recirculating hydroponic greenhouse tomato production in Turkey. Amounts for lettuce (344 kg P ha-1 yr-1) are taken from Blom et al. (2022) for hydroponic greenhouse lettuce production in the Netherlands, which reported in terms of kg P per kg yield (= 0.00086 kg P kg lettuce -1)
High-tech ConvE | Optimistic | Tomato | all_irrig_m3_m2_day | 0.000495 | lognormal: gmean=0.000495000 gsigma=1.2 | The volume of water required per day (in m3 per day per m2) for crop irrigation and climate control minus the volume of water recovered via nutrient solution recycling and condensate capture. Cherry tomato irrigation requirement (= 0.00495 m3 m-2 d-1) based on high-tech greenhouse water balance model in Hopwood et al. (2024). Lettuce irrigation requirement (0.000224 m3 m-2 d-1) taken from Blom et al. (2022) for greenhouse hydroponic lettuce production in the Netherlands, which was originally reported per kg yield (1.54 L kg lettuce -1).
High-tech ConvE | Optimistic | Tomato | all_yield_kg_m2_yr | 31 | lognormal: gmean=31. gsigma=1.2 | The ranges of baseline yields for lettuce and cherry tomato crops (in kg per m2 per year) are based on the authors’ experience and align with recent studies reporting non-enriched yield performance in hydroponic, climate-controlled greenhouse facilities.
High-tech ConvE | Optimistic | Tomato | high_tech_conve_dist_km | 150 | lognormal: gmean=150.000 gsigma=1.2 | One-way transport distance (in km) from liquid-CO₂ supplier gate and greenhouse facility.
High-tech ConvE | Optimistic | Lettuce | all_co2_demand_t_yr | 144 | lognormal: gmean=144.000 gsigma=1.2 | Yearly CO₂ requirement (in tCO₂ ha-1 yr-1) for high-tech greenhouse facility in Jeddah, Saudi Arabia producing cherry tomato, this study.
High-tech ConvE | Optimistic | Lettuce | all_fertilizer_K_kg_yr | 736 | lognormal: gmean=736.000 gsigma=1.2 | Quantity of inorganic potassium fertiliser (in kg per ha) applied, as K2O, each year in the high-tech hydroponic cultivation system. Amount for cherry tomato (6568 kg ha-1 yr-1) are taken from survey data reported in D'Amico et al. (2023) for non-recirculating soil-based and recirculating hydroponic greenhouse tomato production in Turkey. Amounts for lettuce (736 kg ha-1 yr-1) are taken from Blom et al. (2022) for hydroponic greenhouse lettuce production in the Netherlands, which reported in terms of kg K per kg yield (= 0.00184 kg K kg lettuce -1)
High-tech ConvE | Optimistic | Lettuce | all_fertilizer_N_kg_yr | 532 | lognormal: gmean=532.000 gsigma=1.2 | Quantity of inorganic nitrogen fertiliser (in kg per ha) applied, as N, each year in the high-tech hydroponic cultivation system. Amount for cherry tomato (3536 kg ha-1 yr-1) are taken from survey data reported in D'Amico et al. (2023) for non-recirculating soil-based and recirculating hydroponic greenhouse tomato production in Turkey. Amounts for lettuce (532 kg ha-1 yr-1) are taken from Blom et al. (2022) for hydroponic greenhouse lettuce production in the Netherlands, which reported in terms of kg N per kg yield (= 0.00133 kg N kg lettuce -1)
High-tech ConvE | Optimistic | Lettuce | all_fertilizer_P_kg_yr | 344 | lognormal: gmean=344.000 gsigma=1.2 | Quantity of inorganic phosphorous fertiliser (in kg per ha) applied, as P2O5, each year in the high-tech hydroponic cultivation system. Amount for cherry tomato (1178 kg P ha-1 yr-1) are taken from survey data reported in D'Amico et al. (2023) for non-recirculating soil-based and recirculating hydroponic greenhouse tomato production in Turkey. Amounts for lettuce (344 kg P ha-1 yr-1) are taken from Blom et al. (2022) for hydroponic greenhouse lettuce production in the Netherlands, which reported in terms of kg P per kg yield (= 0.00086 kg P kg lettuce -1)
High-tech ConvE | Optimistic | Lettuce | all_irrig_m3_m2_day | 0.000224 | lognormal: gmean=0.000224000 gsigma=1.2 | The volume of water required per day (in m3 per day per m2) for crop irrigation and climate control minus the volume of water recovered via nutrient solution recycling and condensate capture. Cherry tomato irrigation requirement (= 0.00495 m3 m-2 d-1) based on high-tech greenhouse water balance model in Hopwood et al. (2024). Lettuce irrigation requirement (0.000224 m3 m-2 d-1) taken from Blom et al. (2022) for greenhouse hydroponic lettuce production in the Netherlands, which was originally reported per kg yield (1.54 L kg lettuce -1).
High-tech ConvE | Optimistic | Lettuce | all_yield_kg_m2_yr | 40 | lognormal: gmean=40. gsigma=1.2 | The ranges of baseline yields for lettuce and cherry tomato crops (in kg per m2 per year) are based on the authors’ experience and align with recent studies reporting non-enriched yield performance in hydroponic, climate-controlled greenhouse facilities.
High-tech ConvE | Optimistic | Lettuce | high_tech_conve_dist_km | 150 | lognormal: gmean=150.000 gsigma=1.2 | One-way transport distance (in km) from liquid-CO₂ supplier gate and greenhouse facility.
High-tech ConvE | Pessimistic | Tomato | all_co2_demand_t_yr | 419 | lognormal: gmean=419.000 gsigma=1.2 | Yearly CO₂ requirement (in tCO₂ ha-1 yr-1) for high-tech greenhouse facility in Jeddah, Saudi Arabia producing cherry tomato, this study.
High-tech ConvE | Pessimistic | Tomato | all_fertilizer_K_kg_yr | 6568 | lognormal: gmean=6568.00 gsigma=1.2 | Quantity of inorganic potassium fertiliser (in kg per ha) applied, as K2O, each year in the high-tech hydroponic cultivation system. Amount for cherry tomato (6568 kg ha-1 yr-1) are taken from survey data reported in D'Amico et al. (2023) for non-recirculating soil-based and recirculating hydroponic greenhouse tomato production in Turkey. Amounts for lettuce (736 kg ha-1 yr-1) are taken from Blom et al. (2022) for hydroponic greenhouse lettuce production in the Netherlands, which reported in terms of kg K per kg yield (= 0.00184 kg K kg lettuce -1)
High-tech ConvE | Pessimistic | Tomato | all_fertilizer_N_kg_yr | 3536 | lognormal: gmean=3536.00 gsigma=1.2 | Quantity of inorganic nitrogen fertiliser (in kg per ha) applied, as N, each year in the high-tech hydroponic cultivation system. Amount for cherry tomato (3536 kg ha-1 yr-1) are taken from survey data reported in D'Amico et al. (2023) for non-recirculating soil-based and recirculating hydroponic greenhouse tomato production in Turkey. Amounts for lettuce (532 kg ha-1 yr-1) are taken from Blom et al. (2022) for hydroponic greenhouse lettuce production in the Netherlands, which reported in terms of kg N per kg yield (= 0.00133 kg N kg lettuce -1)
High-tech ConvE | Pessimistic | Tomato | all_fertilizer_P_kg_yr | 1178 | lognormal: gmean=1178.00 gsigma=1.2 | Quantity of inorganic phosphorous fertiliser (in kg per ha) applied, as P2O5, each year in the high-tech hydroponic cultivation system. Amount for cherry tomato (1178 kg P ha-1 yr-1) are taken from survey data reported in D'Amico et al. (2023) for non-recirculating soil-based and recirculating hydroponic greenhouse tomato production in Turkey. Amounts for lettuce (344 kg P ha-1 yr-1) are taken from Blom et al. (2022) for hydroponic greenhouse lettuce production in the Netherlands, which reported in terms of kg P per kg yield (= 0.00086 kg P kg lettuce -1)
High-tech ConvE | Pessimistic | Tomato | all_irrig_m3_m2_day | 0.000495 | lognormal: gmean=0.000495000 gsigma=1.2 | The volume of water required per day (in m3 per day per m2) for crop irrigation and climate control minus the volume of water recovered via nutrient solution recycling and condensate capture. Cherry tomato irrigation requirement (= 0.00495 m3 m-2 d-1) based on high-tech greenhouse water balance model in Hopwood et al. (2024). Lettuce irrigation requirement (0.000224 m3 m-2 d-1) taken from Blom et al. (2022) for greenhouse hydroponic lettuce production in the Netherlands, which was originally reported per kg yield (1.54 L kg lettuce -1).
High-tech ConvE | Pessimistic | Tomato | all_yield_kg_m2_yr | 31 | lognormal: gmean=31. gsigma=1.2 | The ranges of baseline yields for lettuce and cherry tomato crops (in kg per m2 per year) are based on the authors’ experience and align with recent studies reporting non-enriched yield performance in hydroponic, climate-controlled greenhouse facilities.
High-tech ConvE | Pessimistic | Tomato | high_tech_conve_dist_km | 900 | lognormal: gmean=900.000 gsigma=1.2 | One-way transport distance (in km) from liquid-CO₂ supplier gate and greenhouse facility.
High-tech ConvE | Pessimistic | Lettuce | all_co2_demand_t_yr | 144 | lognormal: gmean=144.000 gsigma=1.2 | Yearly CO₂ requirement (in tCO₂ ha-1 yr-1) for high-tech greenhouse facility in Jeddah, Saudi Arabia producing cherry tomato, this study.
High-tech ConvE | Pessimistic | Lettuce | all_fertilizer_K_kg_yr | 736 | lognormal: gmean=736.000 gsigma=1.2 | Quantity of inorganic potassium fertiliser (in kg per ha) applied, as K2O, each year in the high-tech hydroponic cultivation system. Amount for cherry tomato (6568 kg ha-1 yr-1) are taken from survey data reported in D'Amico et al. (2023) for non-recirculating soil-based and recirculating hydroponic greenhouse tomato production in Turkey. Amounts for lettuce (736 kg ha-1 yr-1) are taken from Blom et al. (2022) for hydroponic greenhouse lettuce production in the Netherlands, which reported in terms of kg K per kg yield (= 0.00184 kg K kg lettuce -1)
High-tech ConvE | Pessimistic | Lettuce | all_fertilizer_N_kg_yr | 532 | lognormal: gmean=532.000 gsigma=1.2 | Quantity of inorganic nitrogen fertiliser (in kg per ha) applied, as N, each year in the high-tech hydroponic cultivation system. Amount for cherry tomato (3536 kg ha-1 yr-1) are taken from survey data reported in D'Amico et al. (2023) for non-recirculating soil-based and recirculating hydroponic greenhouse tomato production in Turkey. Amounts for lettuce (532 kg ha-1 yr-1) are taken from Blom et al. (2022) for hydroponic greenhouse lettuce production in the Netherlands, which reported in terms of kg N per kg yield (= 0.00133 kg N kg lettuce -1)
High-tech ConvE | Pessimistic | Lettuce | all_fertilizer_P_kg_yr | 344 | lognormal: gmean=344.000 gsigma=1.2 | Quantity of inorganic phosphorous fertiliser (in kg per ha) applied, as P2O5, each year in the high-tech hydroponic cultivation system. Amount for cherry tomato (1178 kg P ha-1 yr-1) are taken from survey data reported in D'Amico et al. (2023) for non-recirculating soil-based and recirculating hydroponic greenhouse tomato production in Turkey. Amounts for lettuce (344 kg P ha-1 yr-1) are taken from Blom et al. (2022) for hydroponic greenhouse lettuce production in the Netherlands, which reported in terms of kg P per kg yield (= 0.00086 kg P kg lettuce -1)
High-tech ConvE | Pessimistic | Lettuce | all_irrig_m3_m2_day | 0.000224 | lognormal: gmean=0.000224000 gsigma=1.2 | The volume of water required per day (in m3 per day per m2) for crop irrigation and climate control minus the volume of water recovered via nutrient solution recycling and condensate capture. Cherry tomato irrigation requirement (= 0.00495 m3 m-2 d-1) based on high-tech greenhouse water balance model in Hopwood et al. (2024). Lettuce irrigation requirement (0.000224 m3 m-2 d-1) taken from Blom et al. (2022) for greenhouse hydroponic lettuce production in the Netherlands, which was originally reported per kg yield (1.54 L kg lettuce -1).
High-tech ConvE | Pessimistic | Lettuce | all_yield_kg_m2_yr | 40 | lognormal: gmean=40. gsigma=1.2 | The ranges of baseline yields for lettuce and cherry tomato crops (in kg per m2 per year) are based on the authors’ experience and align with recent studies reporting non-enriched yield performance in hydroponic, climate-controlled greenhouse facilities.
High-tech ConvE | Pessimistic | Lettuce | high_tech_conve_dist_km | 900 | lognormal: gmean=900.000 gsigma=1.2 | One-way transport distance (in km) from liquid-CO₂ supplier gate and greenhouse facility.

## Global Params
Product System | Parameter | Amount | Uncertainty | Description
All | all_area_cultivation_m2 | 9000 | lognormal: gmean=9000 gsigma=1.2 | Area (in m2) dedicated to growing crops in the greenhouse facility.
All | all_area_total_m2 | 10000 | lognormal: gmean=10000 gsigma=1.2 | Footprint (in m2) of the entire greenhouse facility.
All | all_chiller_capacity_kW | 700 | lognormal: gmean=700 gsigma=1.2 | The cooling capacity (in kW) required for the HVAC chiller unit in the high-tech greenhouse scenarios, sized for peak cooling load, based on the energy balance model for a representative high-tech facility in Jeddah, Saudi Arabia (Hopwood et al., 2024).
All | all_chiller_elec_kWh_m2_day | 0.92 | lognormal: gmean=0.92 gsigma=1.2 | Average electricity usage (in kWh per m2 per day) by the chiller-based cooling system in the high-tech greenhouse design, based on energy balance modeling in Hopwood et al. (2024).
All | all_fans_elec_kWh_m2_day | 0.087 | lognormal: gmean=0.087 gsigma=1.2 | Average electricity usage (in kWh per m2 per day) by the high-pressure tube fans in the high-tech greenhouse design, based on energy balance modeling in Hopwood et al. (2024).
All | all_length_of_row | 45 | lognormal: gmean=45 gsigma=1.2 | The length (in m) of each row in a 4,500 m2 bay.
All | all_lifetime_years | 20 | none | Operational lifetime of greenhouse facility, in years.
All | all_num_bays_per_ha | 2 | lognormal: gmean=2 gsigma=1.2 | The number of 4,500 m2 bays in each hectare of greenhouse facility
All | all_num_fans | 90 | lognormal: gmean=90 gsigma=1.2 | Number of fans based on energy balance modeling for high-tech greenhouse facility in Jeddah, Saudi Arabia in Hopwood et al. (2024). Based on J&D Typhoon 36 inch Tube Fan Model VTG36GA103A-3
All | all_num_rows_per_bay | 70 | lognormal: gmean=70 gsigma=1.2 | The number of plant gutter rows in a 4,500 m2 bay, 100 m by 45 m.
All | all_operation_days_yr | 365 | none | Number of days per year of operation for the high tech greenhouse facility.
All | all_pesticides_kg_yr | 460 | lognormal: gmean=460 gsigma=1.2 | Quantity of generic pesticides (in kg per ha) applied each year in the high-tech hydroponic cultivation system. Amounts for 20-yr system lifetime are taken from survey data reported in D'Amico et al. (2023) for non-recirculating soil-based and recirculating hydroponic greenhouse tomato production in Turkey.
All | all_rockwool_kg_per_m | 0.64806 | lognormal: gmean=0.6480612 gsigma=1.2 | Quantity of rockwool growth media (in kg) per linear meter of row. Each linear meter has 0.6480612 kg rockwool, with 2 cubes (Cutilene Qr 150x100x65 mm, bulk density 72 kg m-³ --> 0.0702 kg rockwool per cube), 1 slab (Cutilene OptimiXX 1000x150x75 mm, density 45 kg per m3 --> 0.50625 kg rockwool per slab), and 2 plugs (Cutilene 252 plugs with 21 mm diameter x 20 mm height, density of 80 kg m-3 --> 0.0007056 kg rockwool per plug).
All | all_tube_fan_motor_kg | 16 | lognormal: gmean=16 gsigma=1.2 | Weight of each electric motor in the 18,000 m³/h tube fan contains a 3-phase 735 W motor. Based on Based on J&D Typhoon 36 inch Tube Fan Model VTG36GA103A-3
All | all_tube_fan_steel_kg | 48 | lognormal: gmean=48 gsigma=1.2 | Each 18,000 m3/h tube fan is made of galvinized steel components, which we assume accounts for the weight of each fan minus the motor, equal to 48 kg. Based on J&D Typhoon 36 inch Tube Fan Model VTG36GA103A-3
All | all_tube_vent_kg_per_m | 0.43 | lognormal: gmean=0.43 gsigma=1.2 | Reinforced plastic flexible ventilation tubes installed under gutters. According to manufacturer specs, 100 cm diameter, 135 g/m² density → 0.43 kg per linear meter. Total tube length = hanging gutter length +10% → ≈ 7590 m
All | all_tube_vent_length | 49.5 | lognormal: gmean=49.5 gsigma=1.2 | Each ventilation tube (duct) installed underneath the plant gutter is equal to 1.1*(gutter length). Each gutter is 45m long.
All | all_water_storage_buffer | 3 | lognormal: gmean=3 gsigma=1.2 | A contingency (in number of days) applied to the daily water requirement for the greenhouse facility.
All | all_rockwool_kg_yr | all_num_rows_per_bay * all_length_of_row * all_rockwool_kg_per_m * all_num_bays_per_ha | none | Quantity of rockwool growth media required the high-tech hydroponic growing system.
All | all_yield_conv_factor | 1 / (all_yield_kg_m2_yr * all_area_cultivation_m2 * all_lifetime_years) | none | Dependent parameter that relates crop yield to the area*time of the greenhouse facility.
High-tech ConvE | high_tech_conve_co2_control_panel_kg | 21 | lognormal: gmean=21 gsigma=1.2 | The weight of the control panel (in kg) used in the liquid-CO2 based enrichment system for the high-tech ConvE scenario. Based on https://www.grainger.com/product/GRUNDFOS-Control-Panel-Duplex-860AE7
High-tech ConvE | high_tech_conve_co2_tank_capacity | 17.5 | lognormal: gmean=17.5 gsigma=1.2 | Storage capacity of pressurized liquid co2 tank installed on-site at high-tech greenhouse facility.
High-tech ConvE | high_tech_conve_co2_tank_insulation | 190 | lognormal: gmean=190 gsigma=1.2 | Mass (in kg) of the vacuum‑perlite insulation layer around a 20‑ton cryogenic tank; perlite density 40–80 kg m⁻³, insulation layer is *** mm thick. Based on cryogenic engineering design methods for storage tank insulation, discussed in https://doi.org/10.1201/9780203026991
High-tech ConvE | high_tech_conve_co2_tank_weight | 6500 | lognormal: gmean=6500 gsigma=1.2 | Empty weight (in kg) of the liquid CO2 storage tank. Based on 18 t model in https://www.ascoco2.com/fileadmin/PDF_Download/PDF_Produkte/PDF_CO2_und_Trockeneis_Zubehoer/CO2_Lagerung/en/ASCO_Polyurethane_Insulated_CO2_Storage_Tanks.pdf
High-tech ConvE | high_tech_conve_co2_tkm | high_tech_conve_num_trips * high_tech_conve_dist_km * all_co2_demand_t_yr * all_lifetime_years | none | Quantity of liquid-CO2 transport load (in ton km) for the liquid-CO2 based enrichment system for the high-tech greenhouse design.
High-tech ConvE | high_tech_conve_num_trips | round(all_co2_demand_t_yr / high_tech_conve_co2_tank_capacity) | none | Dependent parameter that calculates the number of trips required per year to supply required quantity of liquid-CO₂ to the greenhouse facility.
High-tech MSA | high_tech_msa_blower_aluminium_kg | 24 | lognormal: gmean=24 gsigma=1.2 | The cast aluminium material (in kg) contained in each high pressure blower, assumed weight is the weight of the blower minus the weight of the electric motor. One blower per MSA unit.
High-tech MSA | high_tech_msa_blower_motor_kg | 8 | lognormal: gmean=8 gsigma=1.2 | Each blower contains a 3-phase 56C motor 1/2 hp capacity, 8 kg weight. One blower per MSA unit. Based on https://electricmotors.com/1-2hp-3600rpm-56c-frame-3phase-motor.html
High-tech MSA | high_tech_msa_co2_elec_kWh_yr | 356291 | lognormal: gmean=356291 gsigma=1.2 | Electricity usage (in kWh per ha per yr) for operating the blowers and pumps in the MSA system, calculated from this study.
High-tech MSA | high_tech_msa_column_inner_kg | 78.1 | lognormal: gmean=78.1 gsigma=1.2 | Mass of 2 mm stainless steel inner shell (in kg) of MSA column. Density of stainless steel = 7750 kg/m³. See Table S2 for mass calculation. 1 column per MSA unit.
High-tech MSA | high_tech_msa_column_outer_kg | 35.5 | lognormal: gmean=35.5 gsigma=1.2 | Mass of 5 mm polyvinylchloride (PVC) outer shell (in kg) of MSA column. Density of PVC = 1,400 kg/m³. See Table S2 for mass calculation. 1 column per MSA unit.
High-tech MSA | high_tech_msa_control_electrical_panels_kg | 42 | lognormal: gmean=42 gsigma=1.2 | Combined weight of the control panel and electrical panels (in kg) for the MSA DAC-based CO₂ enrichment system.
High-tech MSA | high_tech_msa_skid_kg | 80 | lognormal: gmean=80 gsigma=1.2 | Quantity of steel required for each MSA unit (in kg).
High-tech MSA | high_tech_msa_water_m3_yr | 1384 | lognormal: gmean=1384 gsigma=1.2 | Quantity of water (in m3 per year) required by the moisture-swing adsorption DAC CO2 enrichment system to enrich a 1-ha high-tech greenhouse in Jeddah, Saudi Arabia. Amount calculated in this study.
High-tech MSA | high_tech_msa_waterpump_motor_kg | 10 | lognormal: gmean=10 gsigma=1.2 | Weight of electric motor (in kg) contained in the 1-hp (375W) centrifugal water pump of the DAC-based CO₂ enrichment system—MSA as per manufacturer specs. One water pump per MSA unit. Based on Grundfos model CR 5-3 A-A-A-E-HQBE.
High-tech MSA | high_tech_msa_waterpump_steel_kg | 13.4 | lognormal: gmean=13.4 gsigma=1.2 | Weight of the stainless steel pump and impeller components (in kg) contained in the water pump, assuming the weight of the pump minus the motor. One pump per MSA unit. Based on Grundfos CR 5-3 A-A-A-E-HQBE
High-tech TVSA | high_tech_tvsa_air_tank_kg | 137 | lognormal: gmean=137 gsigma=1.2 | The weight of the carbon steel material (in kg) contained in each vertical air tank, 1 tank per 2 TVSA units. Based on 24-VC-120-R 120 gallon Carbon Steel Air Receiver 250 psig, ASME Section VIII, Div 1. Each tank weighs 137 kg.
High-tech TVSA | high_tech_tvsa_air_tank_num_per_unit | 0.5 | none | The number of air tanks allocated to each TVSA unit.
High-tech TVSA | high_tech_tvsa_blower_aluminium_kg | 24 | lognormal: gmean=24 gsigma=1.2 | The cast aluminium material (in kg) contained in each high pressure blower, assumed weight is the weight of the blower minus the weight of the electric motor. One blower per TVSA unit.
High-tech TVSA | high_tech_tvsa_blower_motor_kg | 8 | lognormal: gmean=8 gsigma=1.2 | Each blower contains a 3-phase 56C motor 1/2 hp capacity, 8 kg weight. One blower per TVSA unit. Based on https://electricmotors.com/1-2hp-3600rpm-56c-frame-3phase-motor.html
High-tech TVSA | high_tech_tvsa_co2_elec_kWh_yr | 298866 | lognormal: gmean=298800 gsigma=1.2 | Electricity usage (in kWh per ha per yr) for operating the blowers and pumps in the TVSA system, calculated from this study.
High-tech TVSA | high_tech_tvsa_column_kg | 235.1 | lognormal: gmean=235.1 gsigma=1.2 | Mass of 6 mm stainless steel material (in kg) of TVSA column. Density of stainless steel = 7750 kg/m³. See Table S2 for mass calculation. 1 column per TVSA unit.
High-tech TVSA | high_tech_tvsa_control_electrical_panels_kg | 43 | lognormal: gmean=42 gsigma=1.2 | Combined weight of the control panel and electrical panels (in kg) for the TVSA DAC-based CO₂ enrichment system.
High-tech TVSA | high_tech_tvsa_heatpump_ecoinventref_kW | 30 | none | The ecoinvent reference product "heat pump, 30kW" has a cooling capacity of 30 kW.
High-tech TVSA | high_tech_tvsa_heatpump_kW | 60 | lognormal: gmean=60 gsigma=1.2 | Required cooling capacity (in kW) of the heat pump, one per TVSA unit. Based on modeling results in this study. Reference product: https://www.acunitsforless.com/products/dz14xa1204-14-ieer-10-ton-2-stg-hp-3-phase-460v
High-tech TVSA | high_tech_tvsa_skid_kg | 100 | lognormal: gmean=100 gsigma=1.2 | Quantity of steel required for each TVSA unit (in kg).
High-tech TVSA | high_tech_tvsa_vacuumpump_ecoinventref_kg | 140 | lognormal: gmean=140 gsigma=1.2 | The ecoinvent reference product is based on a 140 kg pump. This approach was demonstrated in https://doi.org/10.1038/s41598-024-66990-2. "
High-tech TVSA | high_tech_tvsa_vacuumpump_kg | 27 | lognormal: gmean=27 gsigma=1.2 | Weight of vacuum pump (in kg) modeled in this study's DAC-based CO₂ enrichment system—TVSA is sized at 1/2-hp (375W) weighing 27 kg as per manufacturer spec.
High-tech TVSA | high_tech_tvsa_vacuumpump_num_per_unit | 0.5 | none | The number of vacuum pumps allocated to each TVSA unit.
lognormal: gmean=872.000 gsigma=1.20000