## About
Decarbonizing desert greenhouse crop production with direct air capture–based CO₂ enrichment
General description
Definition | This document provides the model parameters of the techno economic analysis supporting the manuscript: Lopez-Reyes Z., Hopwood W., Jones J., Wing R., Sordella R., Grande C., & Waller R. (2025). Decarbonizing desert greenhouse crop production with direct air capture–based CO₂ enrichment.
Purpose | This is the auxiliar file for the python script DAC_for_greenhouses_TEA.py. It collects all inputs for the techno-economic analysis of conventional liquid CO₂ (ConvE) and Direct Air Capture (DAC) to supply CO₂ for greenhouse enrichment. The model calculates: - CapEx, OpEx, and Levelized cost of CO₂ in USD$/tCO₂ - Energy requirement of the DAC system in MWh/tCO₂
Greenhouse Ambient Crop features Carbon tax / incentives ConvE system DAC system DAC - Control and monitoring DAC fan Dac heat pump DAC Vacuum pump DAC Column Cycle features Sorbent
DAC technology | TVSA — Temperature - Vacuum Swing Adsorption
MSA — Moisture Swing Adsorption
Crop | Cherry tomato
Lettuce
Model parameters | - Greenhouse dimensions and climatic conditions - Ambient conditions - Crop CO₂ usage - Carbon tax / incentives - ConvE system features - DAC system features and equipment - Cycle features - Sorbent features
How to use
File contents | About | General description and instructions of how to use this auxiliar file
| TVSA_Lettuce | TVSA and ConvE CO₂ enrichment model parameters for a lettuce high-tech greenhouse.
| MSA_Lettuce | MSA and ConvE CO₂ enrichment model parameters for a lettuce high-tech greenhouse
| TVSA_CherryTomato | TVSA and ConvE CO₂ enrichment model parameters for a cherry tomato high-tech greenhouse
| MSA_CherryTomato | MSA and ConvE CO₂ enrichment model parameters for a cherry tomato high-tech greenhouse
How the spreadsheets are organized | Columns | Description | Editable?
| Name | Parameter name | No
| Description | What the parameter means and how it is used | No
| Identifier | Variable name in the python script | No
| System | System tag: Conve / DAC | No
| Baseline | Bbase-case value used for the main costs and energy consumption calculation. | Yes
| Unit | Unit of measurement | No
| Quantity | Count of identical items or pieces of equipment | Yes, for highlighted cells
| Power requirement | Electrical load per item | Yes, for highlighted cells
| Range min Range max Increment | Inputs for the sensitivity analysis | Yes
Key data entry rules | 1. For every spreadsheet, fill in the blue cells to define the baseline scenario. Be mindful of the units
2. Fill in Range min, Range max, and Increment to sweep a parameter (same units as Baseline)
Leave Range fields empty for unswept parameters
3. Run the python script. Results report LCO₂ as well as CapEx and OpEx disagregattion for each system
Contact
Zulma Lopez Reyes
PhD student in Bioengineering
Biological and Environmental Science and Engineering Division
King Abdullah University of Science and Technology (KAUST)
zulma.lopezreyes@kaust.edu.sa

## TVSA_Lettuce
Description |  | This sheet contains the TVSA and ConvE CO₂ enrichment model parameters for a lettuce high-tech greenhouse. - Fill in the blue cells to define the baseline scenario - Fill Range min / Range max / Increment to sweep a parameter in the sensitivity analysis.
Component | Name | Description | Identifier | System | Baseline | Unit | Quantity | Power requirement (W) | Range min | Range max | Increment
Greenhouse | Length | The length of the greenhouse | gh_length |  | 100 | m
| Width | The width of the greenhouse | gh_width |  | 100 | m
| Height | The height of the greenhouse | gh_heigth |  | 5 | m
| Temperature | The average temperature inside the greenhouse | gh_temp |  | 24 | ºC
| Relative humidity | The relative humidity of the greenhouse | gh_rh |  | 60 | %
Ambient | CO₂ concentration | The ambient concentration of CO2 | ambient_cco2 |  | 415 | ppm
| Temperature | The temperature of the ambient air | ambient_temp |  | 30 | ºC
| Relative humidity | The relative humidity of the ambient air | ambient_rh |  | 40 | %
Crop features | Crop CO₂ usage | The rate at which lettuce plants utilize CO2 during photosynthesis | crop_CO2_usage |  | 141 | t$_{CO2}$ ha$^{-1}$
Carbon tax / incentives | Carbon tax | Government-imposed fee on CO₂ emissions. This cost is added to the cost of liquefied CO2 | carbon_tax |  | 0 | US\$ t$_{CO2}$ $^{-1}$ |  |  | 0 | 100 | 50
ConvE system | ConvE operation time | The number of hours per day that the conventional CO2 enrichment operates | conve_operation_time | conve | 13 | h
| ConvE lifetime | Operational lifespan of the ConvE system | conve_lifetime | conve | 20 | years
| ConvE maintenance cost ratio | Percentage of the capEx estimated for maintenance | conve_maintenance_ratio | conve | 5 | %
| Liquid CO₂ cost | Cost in US$/MT_CO2 of liquefied CO2 | conve_liquefied_co2 | conve | 70 | US\$ t$_{CO2}$ $^{-1}$ |  |  | 70 | 130 | 30
| Distance from supplier to GH | Distance from supplier to greenhouse | distance_gh | conve | 450 | km |  |  | 150 | 900 | 375
| CO₂ tank rental cost | Rental cost of the tank used to store CO2 for injection into the greenhouse. In the Quantity column, enter the storage capacity (in MTCO2) of the tank | conve_tank | conve | 800 | US\$ month$^{-1}$ | 17.52 |  | 600 | 1000 | 200
| ConvE CO2 sensors cost | Cost of sensors to monitor the CO2 concentration in the greenhouse | conve_co2_sensors | conve | 50 |  | 5 | 0.15
| ConvE data loggers cost | Cost of dataloggers to record and store data from sensors | conve_data_loggers | conve | 500 |  | 1 | 0.9
| ConvE control system cost | Cost of the control system to regulate CO2 injection | conve_control_system | conve | 1000 |  | 1 | 0.5
DAC system | Energy cost | Cost of energy | energy_cost |  | 0.053191 | US\$ kWh$^{-1}$ |  |  | 0.03 | 0.076383 | 0.023191
| Swing type | Enter MSA if you are modeling moisture swing adsorption, and TVSA if you are modeling temperature vacuum swing adsorption | swing_type | dac |  | TVSA
| DAC operation time | Daily operating hours of the DAC system | dac_operation_time | dac | 13 | h day$^{-1}$
| DAC lifetime | Operational lifespan of the DAC system | dac_lifetime | dac | 20 | yr
| DAC maintenance cost ratio | Percentage of the capEx estimated for maintenance, e.g., cleaning filters, pipes, columns, inspect for leaks, replacement of the sorbent, inspection of valves, fans lubrication, sensors calibration, etc | dac_maintenance_ratio | dac | 5 | %
DAC - Control and monitoring | DAC CO2 sensors cost | Cost of sensors to monitor the CO2 concentration in the greenhouse | dac_co2_sensors | dac | 50 |  | 5 | 0.15
| DAC data loggers cost | Cost of dataloggers to record and store data from sensors | dac_data_loggers | dac | 500 |  | 1 | 0.9
| DAC control system cost | The control system automates the DAC equipment (valves switching, equipment operation times, etc) | dac_control_system | dac | 10000 |  | 1 | 0.9
| DAC electrical panel system cost | The electrical panel distributes electrical power to all equipment | dac_electrical_panel | dac | 2540 |  | 1 | 0.5
DAC fan | Fan efficiency | How effectively the fan converts electrical power into airflow, influencing energy consumption | fan_efficiency | dac | 40 | %
Dac heat pump | Coefficient of performance | relationship between the power that is drawn out of the heat pump as heat, and the electrical power that is supplied | COP_heat | dac | 5 | %
DAC Vacuum pump | Vacuum pump efficiency |  | vacuum_pump_efficiency | dac | 60 | %
| Evacuation pressure |  | evacuation_pressure | dac | 50 | mbar
| Evacuation time |  | evacuation_time | dac | 20 | min cycle$^{-1}$
DAC Column | Column diameter | Cross sectional diameter of the column | cross_sectional_diameter | dac | 1 | m |  |  | 0.7 | 1.29 | 0.3
| Column material cost | Cost of the material of the column | column_material_cost | dac | 2.49 | US\$ kg$^{-1}$
| Column material thickness | Thickness of the column | column_th | dac | 6 | mm
| Column material density | Density of the material of the column | column_material_rho | dac | 7750 | kg m$^{-3}$
Cycle features | Adsorption time | Time required for the sorbent to capture CO₂ from the air (based on experimental data) | adsorption_time | dac | 60 | min cycle$^{-1}$ |  |  | 40 | 80 | 20
| Desorption time | Time required to release CO₂ from the sorbent (based on experimental data) | desorption_time | dac | 30 | min cycle$^{-1}$ |  |  | 15 | 45 | 15
| Regeneration time | Time required to regenerate the sorbent and prepare it for the next adsorption cycle | regeneration_time | dac | 20 | min cycle$^{-1}$ |  |  | 15 | 25 | 5
| Cyclic productivity | Amount of CO2 desorbed per cycle per kg of sorbent | dac_cyclic_productivity | dac | 26.4 | g$_{CO2}$ kg$_{sorbent}$ $^{-1}$ cycle$^{-1}$ |  |  | 18.4 | 34.4 | 8
| CO2 usage ratio | Ratio of the CO₂ that is utilized by the plants compared to total CO₂ captured | co2_captured_used_ratio | dac | 80 | %
| Desorption temperature | Temperature used during the desorption phase | desorption_temperature | dac | 90 | ºC |  |  | 80 | 100 | 10
| Wet bulb efficiency | How effectively the sorbent reduces air temperature compared to the wet bulb temperature | wet_bulb_efficiency | dac | 60 | %
| Adsorption air velocity | Velocity of air moving through the column during adsorption | cross_sectional_velocity_ads | dac | 1 | m s$^{-1}$ |  |  | 0.7 | 1.29 | 0.3
| Desorption air velocity | Velocity of air moving through the column during desorption | cross_sectional_velocity_des | dac | 1 | m s$^{-1}$ |  |  | 0.7 | 1.29 | 0.3
| Regeneration air velocity | Velocity of air moving through the column during desorption | cross_sectional_velocity_reg | dac | 1 | m s$^{-1}$ |  |  | 0.7 | 1.29 | 0.3
Sorbent | H/D | Aspect ratio of the bed height and the bed diameter | sorbent_H_D_ratio | dac | 1.6 | - |  |  | 1.6 | 4.79 | 1.6
| Sorbent particle diameter | Average size of individual sorbent particles | sorbent_particle_diameter | dac | 0.7 | mm
| Sorbent sphericity | Measure of how spherical the sorbent is | sorbent_particle_sphericity | dac | 1
| Sorbent lifetime | Operational period before the sorbent needs to be replaced due to degradation. | sorbent_lifetime | dac | 2.5 | year |  |  | 1 | 3 | 1
| Sorbent cost | Cost associated with procuring and replacing the sorbent | sorbent_cost | dac | 7700 | US\$ t$^{-1}$ |  |  | 5390 | 10010 | 2310
| Sorbent density | Mass of sorbent per unit volume | sorbent_density | dac | 630 | kg m$^{-3}$
| Sorbent heat capacity |  | sorbent_heat_capacity | dac | 1.4 | kJ kg$^{-1}$ ºC$^{-1}$
| Bed porosity | Ratio of the void volume to the total volume of the bed. (Fill in this value if the sorbent is supported in a contactor) | bed_porosity | dac | 0.6 | -

## MSA_Lettuce
Description |  | This sheet contains the MSA and ConvE CO₂ enrichment model parameters for a lettuce high-tech greenhouse. - Fill in the blue cells to define the baseline scenario - Fill Range min / Range max / Increment to sweep a parameter in the sensitivity analysis.
Component | Name | Description | Identifier | System | Baseline | Unit | Quantity | Power requirement (W) | Range min | Range max | Increment
Greenhouse | Length | The length of the greenhouse | gh_length |  | 100 | m
| Width | The width of the greenhouse | gh_width |  | 100 | m
| Height | The height of the greenhouse | gh_heigth |  | 5 | m
| Temperature | The average temperature inside the greenhouse | gh_temp |  | 24 | ºC
| Relative humidity | The relative humidity of the greenhouse | gh_rh |  | 60 | %
Ambient | CO₂ concentration | The ambient concentration of CO2 | ambient_cco2 |  | 415 | ppm
| Temperature | The temperature of the ambient air | ambient_temp |  | 30 | ºC
| Relative humidity | The relative humidity of the ambient air | ambient_rh |  | 40 | %
Crop features | Crop CO₂ usage | The rate at which lettuce plants utilize CO2 during photosynthesis | crop_CO2_usage |  | 141 | t$_{CO2}$ ha$^{-1}$
Carbon tax / incentives | Carbon tax | Government-imposed fee on CO₂ emissions. This cost is added to the cost of liquefied CO2 | carbon_tax |  | 0 | US\$ t$_{CO2}$ $^{-1}$ |  |  | 0 | 100 | 50
ConvE system | ConvE operation time | The number of hours per day that the conventional CO2 enrichment operates | conve_operation_time | conve | 13 | h
| ConvE lifetime | Operational lifespan of the ConvE system | conve_lifetime | conve | 20 | years
| ConvE maintenance cost ratio | Percentage of the capEx estimated for maintenance | conve_maintenance_ratio | conve | 5 | %
| Liquid CO₂ cost | Cost in US$/MT_CO2 of liquefied CO2 | conve_liquefied_co2 | conve | 70 | US\$ t$_{CO2}$ $^{-1}$ |  |  | 70 | 130 | 30
| Distance from supplier to GH | Distance from supplier to greenhouse | distance_gh | conve | 450 | km |  |  | 150 | 900 | 375
| CO₂ tank rental cost | Rental cost of the tank used to store CO2 for injection into the greenhouse. In the Quantity column, enter the storage capacity (in MTCO2) of the tank | conve_tank | conve | 800 | US\$ month$^{-1}$ | 17.52 |  | 600 | 1000 | 200
| ConvE CO2 sensors cost | Cost of sensors to monitor the CO2 concentration in the greenhouse | conve_co2_sensors | conve | 50 |  | 5 | 0.15
| ConvE data loggers cost | Cost of dataloggers to record and store data from sensors | conve_data_loggers | conve | 40 |  | 1 | 0.9
| ConvE control system cost | Cost of the control system to regulate CO2 injection | conve_control_system | conve | 80 |  | 1 | 0.5
DAC system | Energy cost | Cost of energy | energy_cost |  | 0.053191 | US\$ kWh$^{-1}$ |  |  | 0.03 | 0.076383 | 0.023191
| Swing type | Enter MSA if you are modeling humidity swing adsorption, and TVSA if you are modeling temperature vacuum swing adsorption | swing_type | dac |  | MSA
| DAC operation time | Daily operating hours of the DAC system | dac_operation_time | dac | 13 | h day$^{-1}$
| DAC lifetime | Operational lifespan of the DAC system | dac_lifetime | dac | 20 | yr
| DAC maintenance cost ratio | Percentage of the capEx estimated for maintenance, e.g., cleaning filters, pipes, columns, inspect for leaks, replacement of the sorbent, inspection of valves, fans lubrication, sensors calibration, etc | dac_maintenance_ratio | dac | 5 | %
DAC - Control and monitoring | DAC CO2 sensors cost | Cost of sensors to monitor the CO2 concentration in the greenhouse | dac_co2_sensors | dac | 50 |  | 5 | 0.15
| DAC data loggers cost | Cost of dataloggers to record and store data from sensors | dac_data_loggers | dac | 40 |  | 1 | 0.9
| DAC control system cost | The control system automates the DAC equipment (valves switching, equipment operation times, etc) | dac_control_system | dac | 10000
| DAC electrical panel system cost | The electrical panel distributes electrical power to all equipment | dac_electrical_panel | dac | 2340
DAC equipment | Fan efficiency | How effectively the fan converts electrical power into airflow, influencing energy consumption | fan_efficiency | dac | 40 | %
| Column diameter | Cross sectional diameter of the column | cross_sectional_diameter | dac | 1 | m |  |  | 0.7 | 1.29 | 0.3
| Column inner material cost | Cost of the inner layer of the column | column_inner_layer_cost | dac | 2.49 | US\$ kg$^{-1}$
| Column inner material thickness | Thickness of the inner layer of the column | column_inner_layer_th | dac | 2 | mm
| Column inner material density | Density of the inner layer of the column | column_inner_layer_rho | dac | 7750 | kg m$^{-3}$
| Column outer material cost | Cost of the outer layer of the column | column_outer_layer_cost | dac | 0.94 | US$/kg
| Column outer material thickness | Thickness of the outer layer of the column | column_outer_layer_th | dac | 5 | mm
| Column outer material density | Density of the outer layer of the column | column_outer_layer_rho | dac | 1400 | kg m$^{-3}$
Cycle features | Adsorption time | Time required for the sorbent to capture CO₂ from the air (based on experimental data) | adsorption_time | dac | 60 | min cycle$^{-1}$ |  |  | 40 | 80 | 20
| Desorption time | Time required to release CO₂ from the sorbent (based on experimental data) | desorption_time | dac | 30 | min cycle$^{-1}$ |  |  | 20 | 40 | 10
| Regeneration time | Time required to regenerate the sorbent and prepare it for the next adsorption cycle | regeneration_time | dac | 20 | min cycle$^{-1}$ |  |  | 15 | 25 | 5
| Cyclic productivity | Amount of CO2 desorbed per cycle per kg of sorbent | dac_cyclic_productivity | dac | 25 | g$_{CO2}$ kg$_{sorbent}$ $^{-1}$ cycle$^{-1}$ |  |  | 17 | 33 | 8
| CO2 usage ratio | Ratio of the CO₂ that is utilized by the plants compared to total CO₂ captured | co2_captured_used_ratio | dac | 80 | %
| Desorption temperature | Temperature used during the desorption phase | desorption_temperature | dac | 0 | ºC |  |  | 70 | 110 | 20
| Wet bulb efficiency | How effectively the sorbent reduces air temperature compared to the wet bulb temperature | wet_bulb_efficiency | dac | 60 | %
| Adsorption air velocity | Velocity of air moving through the column during adsorption | cross_sectional_velocity_ads | dac | 1 | m s$^{-1}$ |  |  | 0.7 | 1.29 | 0.3
| Desorption air velocity | Velocity of air moving through the column during desorption | cross_sectional_velocity_des | dac | 1 | m s$^{-1}$ |  |  | 0.7 | 1.29 | 0.3
| Regeneration air velocity | Velocity of air moving through the column during regeneration | cross_sectional_velocity_reg | dac | 1 | m s$^{-1}$ |  |  | 0.7 | 1.29 | 0.3
Sorbent | H/D | Aspect ratio of the bed height and the bed diameter | sorbent_H_D_ratio | dac | 1.6 | - |  |  | 1.6 | 4.79 | 1.6
| Sorbent particle diameter | Average size of individual sorbent particles | sorbent_particle_diameter | dac | 0.7 | mm
| Sorbent sphericity | Measure of how spherical the sorbent is | sorbent_particle_sphericity | dac | 1
| Sorbent lifetime | Operational period before the sorbent needs to be replaced due to degradation. | sorbent_lifetime | dac | 2.5 | year |  |  | 1 | 3 | 1
| Sorbent cost | Cost associated with procuring and replacing the sorbent | sorbent_cost | dac | 7700 | US\$ t$^{-1}$ |  |  | 5390 | 10010 | 2310
| Sorbent density | Mass of sorbent per unit volume | sorbent_density | dac | 700 | kg m$^{-3}$
| Bed porosity | Ratio of the void volume to the total volume of the bed. (Fill in this value if the sorbent is supported in a contactor) | bed_porosity | dac | 0.6 | -
Water injection | Water requirement | Molecules of water required to remove every molecule of CO2 | water_req | dac | 24 | mol$_{H2O}$ mol$_{CO2}$ $^{-1}$ |  |  | 12 | 36 | 12
| Water system hose diameter | Internal diameter of hoses used for water injection during desorption | water_system_hose_diam | dac | 6.35 | cm
| Water system hose height | Installation height of the water hoses, measured from the water pump to the column top | water_system_hose_heigth | dac | 1.5 | m
| Water injection time | Duration for which water is injected into the system during desorption | water_injection_time | dac | 15 | min
| Nozzle head loss | Pressure drop that occurs across the nozzle due to friction and turbulence | nozzle_head_loss | dac | 20 | m
| Water pump efficiency | Efficiency of the water pump in converting electrical power into useful water flow | water_pump_eff | dac | 70 | %
| Cost of water | Cost of water | water_cost | dac | 2.2074 | US\$ m$^{-3}$
Note on F36: 0 for TSA 0.94 for HSA (PVC)

## TVSA_CherryTomato
Description |  | This sheet contains the TVSA and ConvE CO₂ enrichment model parameters for a cherry tomato high-tech greenhouse. - Fill in the blue cells to define the baseline scenario - Fill Range min / Range max / Increment to sweep a parameter in the sensitivity analysis.
Component | Name | Description | Identifier | System | Baseline | Unit | Quantity | Power requirement (W) | Range min | Range max | Increment
Greenhouse features | Length | The length of the greenhouse | gh_length |  | 100 | m
| Width | The width of the greenhouse | gh_width |  | 100 | m
| Height | The height of the greenhouse | gh_heigth |  | 5 | m
| Temperature | The average temperature inside the greenhouse | gh_temp |  | 28 | ºC
| Relative humidity | The relative humidity of the greenhouse | gh_rh |  | 60 | %
Ambient conditions | CO₂ concentration | The ambient concentration of CO2 | ambient_cco2 |  | 415 | ppm
| Temperature | The temperature of the ambient air | ambient_temp |  | 30 | ºC
| Relative humidity | The relative humidity of the ambient air | ambient_rh |  | 40 | %
Crop features | Crop CO₂ usage | The rate at which lettuce plants utilize CO2 during photosynthesis | crop_CO2_usage |  | 419 | t$_{CO2}$ ha$^{-1}$
Carbon tax / incentives | Carbon tax | Government-imposed fee on CO₂ emissions. This cost is added to the cost of liquefied CO2 | carbon_tax |  | 0 | US\$ t$_{CO2}$ $^{-1}$ |  |  | 0 | 100 | 50
ConvE system | ConvE operation time | The number of hours per day that the conventional CO2 enrichment operates | conve_operation_time | conve | 13 | h
| ConvE lifetime | Operational lifespan of the ConvE system | conve_lifetime | conve | 20 | years
| ConvE maintenance cost ratio | Percentage of the capEx estimated for maintenance | conve_maintenance_ratio | conve | 5 | %
| Liquid CO₂ cost | Cost in US$/MT_CO2 of liquefied CO2 | conve_liquefied_co2 | conve | 70 | US\$ t$_{CO2}$ $^{-1}$ |  |  | 70 | 130 | 30
| Distance from supplier to GH | Distance from supplier to greenhouse | distance_gh | conve | 450 | km |  |  | 150 | 900 | 375
| CO₂ tank rental cost | Rental cost of the tank used to store CO2 for injection into the greenhouse. In the Quantity column, enter the storage capacity (in MTCO2) of the tank | conve_tank | conve | 800 | US\$ month$^{-1}$ | 17.52 |  | 600 | 1000 | 200
ConvE - Control and monitoring | ConvE CO2 sensors cost | Cost of sensors to monitor the CO2 concentration in the greenhouse | conve_co2_sensors | conve | 50 |  | 5 | 0.15
| ConvE data loggers cost | Cost of dataloggers to record and store data from sensors | conve_data_loggers | conve | 40 |  | 1 | 0.9
| ConvE control system cost | Cost of the control system to regulate CO2 injection | conve_control_system | conve | 80 |  | 1 | 0.5
DAC system | Energy cost | Cost of energy | energy_cost |  | 0.053191 | US\$ kWh$^{-1}$ |  |  | 0.03 | 0.076383 | 0.023191
| Swing type | Enter MSA if you are modeling humidity swing adsorption, and TVSA if you are modeling temperature vacuum swing adsorption | swing_type | dac |  | TVSA
| DAC operation time | Daily operating hours of the DAC system | dac_operation_time | dac | 13 | h day$^{-1}$
| DAC lifetime | Operational lifespan of the DAC system | dac_lifetime | dac | 20 | yr
| DAC maintenance cost ratio | Percentage of the capEx estimated for maintenance, e.g., cleaning filters, pipes, columns, inspect for leaks, replacement of the sorbent, inspection of valves, fans lubrication, sensors calibration, etc | dac_maintenance_ratio | dac | 5 | %
DAC - Control and monitoring | DAC CO2 sensors cost | Cost of sensors to monitor the CO2 concentration in the greenhouse | dac_co2_sensors | dac | 50 |  | 5 | 0.15
| DAC data loggers cost | Cost of dataloggers to record and store data from sensors | dac_data_loggers | dac | 40 |  | 1 | 0.9
| DAC control system cost | The control system automates the DAC equipment (valves switching, equipment operation times, etc) | dac_control_system | dac | 10000 |  | 1 | 0.9
| DAC electrical panel system cost | The electrical panel distributes electrical power to all equipment | dac_electrical_panel | dac | 8400 |  | 1 | 0.5
DAC fan | Fan efficiency | How effectively the fan converts electrical power into airflow, influencing energy consumption | fan_efficiency | dac | 40 | %
DAC heat pump | Coefficient of performance | Relationship between the power that is drawn out of the heat pump as heat, and the electrical power that is supplied | COP_heat | dac | 5 | %
DAC vacuum pump | Vacuum pump efficiency | Ratio of the theoretical energy required to achieve a vacuum to the actual energy consumed by the pump. | vacuum_pump_efficiency | dac | 60 | %
| Evacuation pressure | Final pressure level inside the column after the CO2-enriched air has been removed by the vacuum pump | evacuation_pressure | dac | 50 | mbar
| Evacuation time | Duration required by the vacuum pump to reduce the pressure in the column from ambient level to the desired evacuation pressure | evacuation_time | dac | 20 | min cycle$^{-1}$
DAC column | Column diameter | Cross sectional diameter of the column | cross_sectional_diameter | dac | 1 | m |  |  | 0.7 | 1.29 | 0.3
| Column material cost | Cost of the material of the column | column_material_cost | dac | 2.49 | US\$ kg$^{-1}$
| Column material thickness | Thickness of the column | column_th | dac | 6 | mm
| Column material density | Density of the material of the column | column_material_rho | dac | 7750 | kg m$^{-3}$
Cycle features | Adsorption time | Time required for the sorbent to capture CO₂ from the air (based on experimental data) | adsorption_time | dac | 60 | min cycle$^{-1}$ |  |  | 40 | 80 | 20
| Desorption time | Time required to release CO₂ from the sorbent (based on experimental data) | desorption_time | dac | 30 | min cycle$^{-1}$ |  |  | 15 | 45 | 15
| Regeneration time | Time required to regenerate the sorbent and prepare it for the next adsorption cycle | regeneration_time | dac | 20 | min cycle$^{-1}$ |  |  | 15 | 25 | 5
| Cyclic productivity | Amount of CO2 desorbed per cycle per kg of sorbent | dac_cyclic_productivity | dac | 26.4 | g$_{CO2}$ kg$_{sorbent}$ $^{-1}$ cycle$^{-1}$ |  |  | 18.4 | 34.4 | 8
| CO2 usage ratio | Ratio of the CO₂ that is utilized by the plants compared to total CO₂ captured | co2_captured_used_ratio | dac | 80 | %
| Desorption temperature | Temperature used during the desorption phase | desorption_temperature | dac | 90 | ºC |  |  | 80 | 100 | 10
| Wet bulb efficiency | How effectively the sorbent reduces air temperature compared to the wet bulb temperature | wet_bulb_efficiency | dac | 60 | %
| Adsorption air velocity | Velocity of air moving through the column during adsorption | cross_sectional_velocity_ads | dac | 1 | m s$^{-1}$ |  |  | 0.7 | 1.29 | 0.3
| Desorption air velocity | Velocity of air moving through the column during desorption | cross_sectional_velocity_des | dac | 1 | m s$^{-1}$ |  |  | 0.7 | 1.29 | 0.3
| Regeneration air velocity | Velocity of air moving through the column during desorption | cross_sectional_velocity_reg | dac | 1 | m s$^{-1}$ |  |  | 0.7 | 1.29 | 0.3
Sorbent | H/D | Aspect ratio of the bed height and the bed diameter | sorbent_H_D_ratio | dac | 1.6 | - |  |  | 1.6 | 4.79 | 1.6
| Sorbent particle diameter | Average size of individual sorbent particles | sorbent_particle_diameter | dac | 0.7 | mm
| Sorbent sphericity | Measure of how spherical the sorbent is | sorbent_particle_sphericity | dac | 1
| Sorbent lifetime | Operational period before the sorbent needs to be replaced due to degradation. | sorbent_lifetime | dac | 2.5 | year |  |  | 1 | 3 | 1
| Sorbent cost | Cost associated with procuring and replacing the sorbent | sorbent_cost | dac | 7700 | US\$ t$^{-1}$ |  |  | 5390 | 10010 | 2310
| Sorbent density | Mass of sorbent per unit volume | sorbent_density | dac | 630 | kg m$^{-3}$
| Sorbent heat capacity |  | sorbent_heat_capacity | dac | 1.4 | kJ kg$^{-1}$ ºC$^{-1}$
| Bed porosity | Ratio of the void volume to the total volume of the bed. (Fill in this value if the sorbent is supported in a contactor) | bed_porosity | dac | 0.6 | -

## MSA_CherryTomato
Description |  | This sheet contains the MSA and ConvE CO₂ enrichment model parameters for a cherry tomato high-tech greenhouse. - Fill in the blue cells to define the baseline scenario - Fill Range min / Range max / Increment to sweep a parameter in the sensitivity analysis.
Component | Name | Description | Identifier | System | Baseline | Unit | Quantity | Power requirement (W) | Range min | Range max | Increment
Greenhouse features | Length | The length of the greenhouse | gh_length |  | 100 | m
| Width | The width of the greenhouse | gh_width |  | 100 | m
| Height | The height of the greenhouse | gh_heigth |  | 5 | m
| Temperature | The average temperature inside the greenhouse | gh_temp |  | 28 | ºC
| Relative humidity | The relative humidity of the greenhouse | gh_rh |  | 60 | %
Ambient conditions | CO₂ concentration | The ambient concentration of CO2 | ambient_cco2 |  | 415 | ppm
| Temperature | The temperature of the ambient air | ambient_temp |  | 30 | ºC
| Relative humidity | The relative humidity of the ambient air | ambient_rh |  | 40 | %
Crop features | Crop CO₂ usage | The rate at which lettuce plants utilize CO2 during photosynthesis | crop_CO2_usage |  | 419 | t$_{CO2}$ ha$^{-1}$
Carbon tax / incentives | Carbon tax | Government-imposed fee on CO₂ emissions. This cost is added to the cost of liquefied CO2 | carbon_tax |  | 0 | US\$ t$_{CO2}$ $^{-1}$ |  |  | 0 | 100 | 50
ConvE system | ConvE operation time | The number of hours per day that the conventional CO2 enrichment operates | conve_operation_time | conve | 13 | h
| ConvE lifetime | Operational lifespan of the ConvE system | conve_lifetime | conve | 20 | years
| ConvE maintenance cost ratio | Percentage of the capEx estimated for maintenance | conve_maintenance_ratio | conve | 5 | %
| Liquid CO₂ cost | Cost in US$/MT_CO2 of liquefied CO2 | conve_liquefied_co2 | conve | 70 | US\$ t$_{CO2}$ $^{-1}$ |  |  | 70 | 130 | 30
| Distance from supplier to GH | Distance from supplier to greenhouse | distance_gh | conve | 450 | km |  |  | 150 | 900 | 375
| CO₂ tank rental cost | Rental cost of the tank used to store CO2 for injection into the greenhouse. In the Quantity column, enter the storage capacity (in MTCO2) of the tank | conve_tank | conve | 800 | US\$ month$^{-1}$ | 17.52 |  | 600 | 1000 | 200
ConvE - Control and monitoring | ConvE CO2 sensors cost | Cost of sensors to monitor the CO2 concentration in the greenhouse | conve_co2_sensors | conve | 50 |  | 5 | 0.15
| ConvE data loggers cost | Cost of dataloggers to record and store data from sensors | conve_data_loggers | conve | 40 |  | 1 | 0.9
| ConvE control system cost | Cost of the control system to regulate CO2 injection | conve_control_system | conve | 80 |  | 1 | 0.5
DAC system | Energy cost | Cost of energy | energy_cost |  | 0.053191 | US\$ kWh$^{-1}$ |  |  | 0.03 | 0.076383 | 0.023191
| Swing type | Enter MSA if you are modeling moisture swing adsorption, and TVSA if you are modeling temperature vacuum swing adsorption | swing_type | dac |  | MSA
| DAC operation time | Daily operating hours of the DAC system | dac_operation_time | dac | 13 | h day$^{-1}$
| DAC lifetime | Operational lifespan of the DAC system | dac_lifetime | dac | 20 | yr
| DAC maintenance cost ratio | Percentage of the capEx estimated for maintenance, e.g., cleaning filters, pipes, columns, inspect for leaks, replacement of the sorbent, inspection of valves, fans lubrication, sensors calibration, etc | dac_maintenance_ratio | dac | 5 | %
DAC - Control and monitoring | DAC CO2 sensors cost | Cost of sensors to monitor the CO2 concentration in the greenhouse | dac_co2_sensors | dac | 50 |  | 5 | 0.15
| DAC data loggers cost | Cost of dataloggers to record and store data from sensors | dac_data_loggers | dac | 40 |  | 1 | 0.9
| DAC control system cost | The control system automates the DAC equipment (valves switching, equipment operation times, etc) | dac_control_system | dac | 10000 |  | 1 | 0.5
| DAC electrical panel system cost | The electrical panel distributes electrical power to all equipment | dac_electrical_panel | dac | 5100
DAC equipment | Fan efficiency | How effectively the fan converts electrical power into airflow, influencing energy consumption | fan_efficiency | dac | 40 | %
| Column diameter | Cross sectional diameter of the column | cross_sectional_diameter | dac | 1 | m |  |  | 0.7 | 1.29 | 0.3
| Column inner material cost | Cost of the inner layer of the column | column_inner_layer_cost | dac | 2.49 | US\$ kg$^{-1}$
| Column inner material thickness | Thickness of the inner layer of the column | column_inner_layer_th | dac | 2 | mm
| Column inner material density | Density of the inner layer of the column | column_inner_layer_rho | dac | 7750 | kg m$^{-3}$
| Column outer material cost | Cost of the outer layer of the column | column_outer_layer_cost | dac | 0.94 | US$/kg
| Column outer material thickness | Thickness of the outer layer of the column | column_outer_layer_th | dac | 5 | mm
| Column outer material density | Density of the outer layer of the column | column_outer_layer_rho | dac | 1400 | kg m$^{-3}$
Cycle features | Adsorption time | Time required for the sorbent to capture CO₂ from the air (based on experimental data) | adsorption_time | dac | 60 | min cycle$^{-1}$ |  |  | 40 | 80 | 20
| Desorption time | Time required to release CO₂ from the sorbent (based on experimental data) | desorption_time | dac | 30 | min cycle$^{-1}$ |  |  | 15 | 45 | 15
| Regeneration time | Time required to regenerate the sorbent and prepare it for the next adsorption cycle | regeneration_time | dac | 20 | min cycle$^{-1}$ |  |  | 15 | 25 | 5
| Cyclic productivity | Amount of CO2 desorbed per cycle per kg of sorbent | dac_cyclic_productivity | dac | 25 | g$_{CO2}$ kg$_{sorbent}$ $^{-1}$ cycle$^{-1}$ |  |  | 17 | 33 | 8
| CO2 usage ratio | Ratio of the CO₂ that is utilized by the plants compared to total CO₂ captured | co2_captured_used_ratio | dac | 80 | %
| Desorption temperature | Temperature used during the desorption phase | desorption_temperature | dac | 0 | ºC |  |  | 70 | 110 | 20
| Wet bulb efficiency | How effectively the sorbent reduces air temperature compared to the wet bulb temperature | wet_bulb_efficiency | dac | 60 | %
| Adsorption air velocity | Velocity of air moving through the column during adsorption | cross_sectional_velocity_ads | dac | 1 | m s$^{-1}$ |  |  | 0.7 | 1.29 | 0.3
| Desorption air velocity | Velocity of air moving through the column during desorption | cross_sectional_velocity_des | dac | 1 | m s$^{-1}$ |  |  | 0.7 | 1.29 | 0.3
| Regeneration air velocity | Velocity of air moving through the column during regeneration | cross_sectional_velocity_reg | dac | 1 | m s$^{-1}$ |  |  | 0.7 | 1.29 | 0.3
Sorbent | H/D | Aspect ratio of the bed height and the bed diameter | sorbent_H_D_ratio | dac | 1.6 | - |  |  | 1.6 | 4.79 | 1.6
| Sorbent particle diameter | Average size of individual sorbent particles | sorbent_particle_diameter | dac | 0.7 | mm
| Sorbent sphericity | Measure of how spherical the sorbent is | sorbent_particle_sphericity | dac | 1
| Sorbent lifetime | Operational period before the sorbent needs to be replaced due to degradation. | sorbent_lifetime | dac | 2.5 | year |  |  | 1 | 3 | 1
| Sorbent cost | Cost associated with procuring and replacing the sorbent | sorbent_cost | dac | 7700 | US\$ t$^{-1}$ |  |  | 5390 | 10010 | 2310
| Sorbent density | Mass of sorbent per unit volume | sorbent_density | dac | 700 | kg m$^{-3}$
| Bed porosity | Ratio of the void volume to the total volume of the bed. (Fill in this value if the sorbent is supported in a contactor) | bed_porosity | dac | 0.6 | -
Water injection | Water requirement |  | water_req | dac | 24 | mol$_{H2O}$ mol$_{CO2}$ $^{-1}$ |  |  | 12 | 36 | 12
| Water system hose diameter | Internal diameter of hoses used for water injection during desorption | water_system_hose_diam | dac | 6.35 | cm
| Water system hose height | Installation height of the water hoses, measured from the water pump to the column top | water_system_hose_heigth | dac | 1.5 | m
| Water injection time | Duration for which water is injected into the system during desorption | water_injection_time | dac | 15 | min
| Nozzle head loss | Pressure drop that occurs across the nozzle due to friction and turbulence | nozzle_head_loss | dac | 20 | m
| Water pump efficiency | Efficiency of the water pump in converting electrical power into useful water flow | water_pump_eff | dac | 70 | %
| Cost of water | Cost of water | water_cost | dac | 2.2074 | US\$ m$^{-3}$
Note on F36: 0 for TSA 0.94 for HSA (PVC)