## HB_Fit
Shear rate gamma_dot [1/s] | Shear stress tau [Pa] | tau_model [Pa] | residual (tau - model) [Pa] | residual^2 | Herschel–Bulkley parameters
0.1 | 2.2183 | 2.4869 | -0.26856 | 0.072124 | tau_y [Pa] | 2.2289
0.179 | 2.3726 | 2.5945 | -0.22193 | 0.049251 | K [Pa*s^n] | 1.0249
0.319 | 2.5791 | 2.7458 | -0.16667 | 0.02778 | n [-] | 0.5992
0.57 | 2.8692 | 2.9607 | -0.091548 | 0.008381
1.02 | 3.2542 | 3.2661 | -0.011859 | 0.00014064 | Objective (SSE) | 0.80172
1.82 | 3.769 | 3.6962 | 0.072793 | 0.0052988
3.25 | 4.4577 | 4.3057 | 0.15196 | 0.023092 | Bingham number calculations
5.8 | 5.3817 | 5.1674 | 0.2143 | 0.045926 | D_h | 0.02 | m
10.4 | 6.6409 | 6.3984 | 0.24251 | 0.058809 | U_low | 0.07579 | m/s | Definition | Bn = tau_y / (K * gamma^n)
18.5 | 8.3688 | 8.1169 | 0.25194 | 0.063475 | U_high | 0.22736 | m/s | gamma* | 4U/h
33 | 10.765 | 10.5574 | 0.20758 | 0.04309 | gamma_low = 4U/h | 15.158 | 1/s
59 | 14.108 | 14.0258 | 0.082203 | 0.0067573 | gamma_high = 4U/h | 45.472 | 1/s
105 | 18.814 | 18.8925 | -0.078515 | 0.0061647
188 | 25.509 | 25.8526 | -0.34357 | 0.11804
336 | 35.294 | 35.6834 | -0.38937 | 0.15161
600 | 49.93 | 49.581 | 0.34897 | 0.12178
Skadsem-consistent Bingham number
[5 empty] | tau_model_low = tau_y + K*gamma_low^n | 7.4543 | Pa | Uses Solver parameters
[5 empty] | mu_eff_low = tau_model_low/gamma_low | 0.49177 | Pa*s | Effective viscosity at gamma_low
[5 empty] | Bn_low = tau_y*h/(mu_eff*U_low) | 1.1961 | - | Bingham number low flowrate
[5 empty] | tau_model_high = tau_y + K*gamma_high^n | 12.3213 | Pa | Uses Solver parameters
[5 empty] | mu_eff_high = tau_model_high/gamma_high | 0.27096 | Pa*s | Effective viscosity at gamma_high
[5 empty] | Bn_high = tau_y*h/(mu_eff*U_high) | 0.72361 | - | Bingham number high flowrate
Note on A1: [Threaded comment] Your version of Excel allows you to read this threaded comment; however, any edits to it will get removed if the file is opened in a newer version of Excel. Learn more: https://go.microsoft.com/fwlink/?linkid=870924 Comment: Copy paste shear rate and shear stress in the green table
1. Copy paste shear rate values in A2:A17 and shear stress values in B2:B17
2. Click "Data" then "Solver". Make sure the solver parameters is consistent to the picthure beside. Then click "Solve". Solver will find a best fit for the rheometer data
3. Press "OK" and confirm in plot that Rheometer data and Herschel bulkley model are almost the same (fit)
4. Orange cells are output calculated data. Blue cells are the objective output data which is the bingham number