## Feuil1
| Analytical method | French regulation
Aluminium | Inductively Coupled Plasma - Optical Emission Spectrometry (ICP-OES) | NF EN ISO 54321 Method C
Ammonium | Internal method: Automated Wet Chemistry Analyzer - Continuous Flow Analyzer (CFA) -Serie 011 | ---
Arsenic | Inductively Coupled Plasma - Optical Emission Spectrometry (ICP-OES) | NF EN ISO 54321 Method C
Barium | Inductively Coupled Plasma - Optical Emission Spectrometry (ICP-OES) | ---
Boron | Inductively Coupled Plasma - Optical Emission Spectrometry (ICP-OES) | NF EN ISO 54321 Method C
Carbon | CHN analyzer | NF EN ISO 21663
Cadmium | Inductively Coupled Plasma - Optical Emission Spectrometry (ICP-OES) | NF EN ISO 54321 Method C
Calcium | Inductively Coupled Plasma - Optical Emission Spectrometry (ICP-OES)
Calcium oxyde (CaO) | Inductively Coupled Plasma - Optical Emission Spectrometry (ICP-OES) | NF EN ISO 54321 Method C
Chromium | Inductively Coupled Plasma - Optical Emission Spectrometry (ICP-OES) | NF EN ISO 54321 Method C
Cobalt | Inductively Coupled Plasma - Optical Emission Spectrometry (ICP-OES) | NF EN ISO 54321 Method C
Copper | Inductively Coupled Plasma - Optical Emission Spectrometry (ICP-OES) | NF EN ISO 54321 Method C
Iron | Inductively Coupled Plasma - Optical Emission Spectrometry (ICP-OES) | NF EN ISO 54321 Method C
Lead | Inductively Coupled Plasma - Optical Emission Spectrometry (ICP-OES) | NF EN ISO 54321 Method C
Magnesium | Inductively Coupled Plasma - Optical Emission Spectrometry (ICP-OES)
Magnesium oxyde(MgO) | Inductively Coupled Plasma - Optical Emission Spectrometry (ICP-OES) | NF EN ISO 54321 Method C
Manganese | Inductively Coupled Plasma - Optical Emission Spectrometry (ICP-OES) | NF EN ISO 54321 Method C
Mercury | Atomic fluorescence spectrometry (AFS) | NF EN ISO 17852
Molybdenum | Inductively Coupled Plasma - Optical Emission Spectrometry (ICP-OES) | NF EN ISO 54321 Method C
Raw elemental N | CHN analyzer | NF EN ISO 21663
Nickel | Inductively Coupled Plasma - Optical Emission Spectrometry (ICP-OES) | NF EN ISO 54321 Method C
Phosphorous (Total) | SmartChem® 200 | ---
Potassium | Inductively Coupled Plasma - Optical Emission Spectrometry (ICP-OES) | ---
Tin | Inductively Coupled Plasma - Optical Emission Spectrometry (ICP-OES) | ---
Total potassium (K2O) | Inductively Coupled Plasma - Optical Emission Spectrometry (ICP-OES) | NF EN ISO 54321 Method C
Selenium | Inductively Coupled Plasma - Optical Emission Spectrometry (ICP-OES) | NF EN ISO 54321 Method C
Silicon | Inductively Coupled Plasma - Optical Emission Spectrometry (ICP-OES) | ---
Silver | Inductively Coupled Plasma - Optical Emission Spectrometry (ICP-OES) | ---
Sodium | Inductively Coupled Plasma - Optical Emission Spectrometry (ICP-OES) | ---
Sulphur | Inductively Coupled Plasma - Optical Emission Spectrometry (ICP-OES) | NF EN ISO 54321 Method C
Vanadium | Inductively Coupled Plasma - Optical Emission Spectrometry (ICP-OES) | ---
Zinc | Inductively Coupled Plasma - Optical Emission Spectrometry (ICP-OES) | NF EN ISO 54321 Method C
PCB 28 | Gas chromatography–mass spectrometry (GC-MS) | XP X33-012
PCB 52 | Gas chromatography–mass spectrometry (GC-MS) | XP X33-012
PCB 101 | Gas chromatography–mass spectrometry (GC-MS) | XP X33-012
PCB 118 | Gas chromatography–mass spectrometry (GC-MS) | XP X33-012
PCB 138 | Gas chromatography–mass spectrometry (GC-MS) | XP X33-012
PCB 153 | Gas chromatography–mass spectrometry (GC-MS) | XP X33-012
PCB 180 | Gas chromatography–mass spectrometry (GC-MS) | XP X33-012
Fluoranthene | High-performance liquid chromatography (HPLC) | XP X33-012
Benzo-a-pyrene | High-performance liquid chromatography (HPLC) | XP X33-012
Benzo-b-fluoranthene | High-performance liquid chromatography (HPLC) | XP X33-012
Dry matter | Sludge samples are dried at constant mass in an oven at 105,3°C. Using a high precision balance, the difference in mass before and after the drying process is used to calculate the dry matter content. | Internal method: Based on NF EN 15934 – Method A