## Sheet1
Bill of Materials - Microfluidic Testing Station
Part Name | Vendor | Quantity | Purpose | Unit Cost | Total Cost | Vendor Link
PLA filament | Amazon | 2 | Used for enclosures for the system and sensors. Used about 2 Kg of PLA | 15 | 30 | www.amazon.com/ANYCUBIC-Printer-Filament-Dimensional-Accuracy/dp/B0834W2MQN
Fluigent integration board | Fluigent | 1 | Motherboard with 4 board slots | 648 | 648 | www.fluigent.com
Fluigent pressure controller board | Fluigent | 2 | F-OEM pressure module, 7 bar | 1441 | 2882 | www.fluigent.com
Fluigent pressure controller board | Fluigent | 1 | F-OEM pressure module, 345 mbar | 1513 | 1513 | www.fluigent.com
Fluigent vacuum controller board | Fluigent | 1 | F-OEM vacuum module, -800 mbar | 1634 | 1634 | www.fluigent.com
5V Power supply | DigiKey | 1 | 15W power supply | 8.6 | 8.6 | www.digikey.com
24V power supply | DigiKey | 1 | 150W power supply | 18.4 | 18.4 | www.digikey.com
Raspberry Pi 4 | DigiKey | 1 | Main computing unit | 48.2 | 48.2 | www.digikey.com
Sensor PCB | Local hardware store | 1 | Custom PCB for microcontroller and sensor pins | 5 | 5 | N.A.
Teensy 4.1 | DigiKey | 1 | microcontroller for flowrate sensors | 37.2 | 37.2 | www.digikey.com
Arduino Nano | Amazon | 1 | microcontroller for pressure sensors | 3.99 | 3.99 | www.amazon.com/ATmega328P-Microcontroller-Compatible-Electronics-Development/dp/B086GNYXPH
Liq Flowrate Sensor | DigiKey | 2 | Sensirion SLF3S-0600F, 3250 uL/min | 144.27 | 288.54 | www.digikey.com
Liq Flowrate Sensor | Mouser | 1 | Sensirion LG16-1000D, 1000 uL/min | 620.86 | 620.86 | www.mouser.com
Liq Flowrate Sensor | Mouser | 1 | Sensirion LG16-0430D, 80 uL/min | 595.02 | 595.02 | www.mouser.com
Air Flowrate Sensor | DigiKey | 2 | Angst+Pfister 2000 sccm | 45 | 90 | www.digikey.com
Pressure Sensor (absolute) | DigiKey | 3 | Honeywell ABPDANV150PGSA3, 150 PSI | 29.45 | 88.35 | www.digikey.com
Pressure Sensor (differential) | DigiKey | 2 | Honeywell ABPDRRV015PDSA3, +- 15 PSI | 30.1 | 60.2 | www.digikey.com
Electronic misc. (wire, connectors, etc.) | Local hardware store | 1 | Used to connect sensors to microcontrollers and PCB | 30 | 30 | N.A.
PCAP reservoirs | Fluigent | 4 | PCAP reservoir, 15 mL | 230 | 920 | www.fluigent.com
Tubing and connection kit | Fluigent | 4 | Fluigent connection kit provided | 103 | 412 | www.fluigent.com
Pressure tubing | Amazon | 1 | Tailonz 6mm pressure tubing OD 4mm ID | 14 | 14 | www.amazon.com/Tailonz-Pneumatic-Nylon-32-8ft-Tubing/dp/B0948RXTBT
Pressure Regulator (0.7 Mpa / 101.5 PSI) | SMC | 2 | SMC ARP20K-F01H. One for high pressure and another for low pressure | 61 | 122 | www.radwell.com/Buy/SMC/SMC/ARP20K-F01H
24V Cooling Fan (2 pack) | Amazon | 1 | PC fan (80mm x 80mm x 10mm) | 6.99 | 6.99 | www.amazon.com/Printer-80x80x10-Brushless-Makerbot-Computer/dp/B093WN2JDR
AC power plug with fuse | Amazon | 1 | AC power socket | 6.95 | 6.95 | www.amazon.com/3-Pack-Module-Installation-Electrical-Enclosure/dp/B0G38WGLG2
Pneumatic connectors kit | Amazon | 1 | Tailonz 6mm OD pressure tubing connector kit | 15.99 | 15.99 | www.amazon.com/Tailonz-Pneumatic-Fittings-Spliters-Straight/dp/B08LD46SYN
|  |  |  | TOTAL | 10099.29