## General information
Measuring instrument | multipotentiostat/galvanostat μStat 8000 (Metrohm DropSens, Spain)
EC array of eight cells, each configured in a three-electrode setup (Metrohm DropSens, DRP-8X110)
Software | DropView
Data collectors | Ravery Sebuyoya and Sarka Sevcikova
Data storage | Y: institutional drive

## Fig. 2A
Optimization of magnetic particles volume per sample
-0,3V, 90s
08.03.2024 |  | RCA product amount: 3ul
Fig. 2A |  | WT-padlock was used
1/2000 SPP dilution
Measured: electric current (uA)
|  | repeat 1 |  |  |  |  | Average
|  | 5 ul MB | 3 ul MB | 2 ul MB | 1 ul MB |  | 5 ul MB | 3 ul MB | 2 ul MB | 1 ul MB
| wt | 42.362 | 55.1 | 74.238 | 72.525 | wt | 72.6475 | 67.723 | 88.719 | 79.3935
| mut | 9.05 | 39.01 | 32.3 | 16.837 | mut | 27.669 | 30.33 | 30.519 | 18.781
| blank |  | 1.559 |  |  | blank |  | 0.958
| wt/mut | 4.6809 | 1.4125 | 2.2984 | 4.3075 | wt/mut | 2.6256 | 2.2329 | 2.907 | 4.2273
|  | repeat 2 |  |  |  |  | Standard deviation
|  | 5 ul MB | 3 ul MB | 2 ul MB | 1 ul MB |  | 5 ul MB | 3 ul MB | 2 ul MB | 1 ul MB
| wt | 102.933 | 80.346 | 103.2 | 86.262 | wt | 30.2855 | 12.623 | 14.481 | 6.8685
| mut | 46.288 | 21.65 | 28.738 | 20.725 | mut | 18.619 | 8.68 | 1.781 | 1.944
| blank |  | 0.357 |  |  | blank |  | 0.601
| wt/mut | 2.2238 | 3.7111 | 3.5911 | 4.1622 | wt/mut |  | 7.02 | 32.4 | 31.4

## Fig. 2B
Comparison of EC signals with and without 0.2 M NaCl during ligation reaction.
-0,3V, 90s
2024-03-19 | 3.75 ul 2M NaCl in ligation reaction
Fig. 2B | 1 uL of MB
SPP dilution 2000X
50 °C hybridzation temp
Measured: electric current (uA) |  |  | repeat 1 |  |  | repeat 2
|  | NaCL | without | with | NaCL | without | with
|  | wt | 108.212 | 66.375 | wt | 77.775 | 79.163
|  | mut | 11.337 | 0.798 | mut | 16.325 | 1.163
|  | blank |  |  | blank
|  | wt/mut | 9.545 | 83.1767 | wt/mut | 4.7642 | 68.0679
|  |  | Average |  |  | Standard deviation
|  |  | without NaCL | with NaCL |  | without | with
|  | wt | 92.9935 | 72.769 | wt | 15.2185 | 6.394
|  | mut | 13.831 | 0.9805 | mut | 2.494 | 0.1825
|  | blank |  |  | blank
|  | wt/mut | 6.7236 | 74.2162 | wt/mut | 6.102 | 35.0356

## Fig. 2C
Optimization of SPP dilution (diluted in casein blocking buffer)
-0,3V, 90s
2024-03-18 | 3.75 ul 2M NaCl in ligation reaction
Fig. 2C | 1 uL of MB
Measured: electric current (uA)
|  | repeat 1 | [5 empty] | repeat 2
| dilutions | 500 | 1000 | 2000 | 5000 | 0 | dilutions | 500 | 1000 | 2000 | 5000 | 0
| wt | 82.863 | 85.413 | 79.787 | 25.387 | 0.307 | wt | 104.325 | 78.1 | 88.625 | 66.3 | 0.218
| mut | 1.019 | 0.94 | 1.13 | 0.888 | 0.254 | mut | 2.19 | 1.395 | 0.946 | 0.882 | 0.225
| blank | [5 empty] | blank
| wt/mut | 81.318 | 90.8649 | 70.608 | 28.589 | 1.2087 | wt/mut | 47.637 | 55.9857 | 93.6839 | 75.1701 | 0.96889
|  | Average | [5 empty] | Standard deviation
|  | 500 | 1000 | 2000 | 5000 | 0 |  | 500 | 1000 | 2000 | 5000 | 0
| wt | 93.594 | 81.7565 | 84.206 | 45.8435 | 0.2625 | wt | 10.731 | 3.6565 | 4.419 | 20.4565 | 0.0445
| mut | 1.6045 | 1.1675 | 1.038 | 0.885 | 0.2395 | mut | 0.5855 | 0.2275 | 0.092 | 0.003 | 0.0145
| blank | [5 empty] | blank
| wt/mut | 58.3322 | 70.027 | 81.1233 | 51.8006 | 1.096 | wt/mut | 18.3279 | 16.0725 | 48.0326 | 6818.8333 | 3.069

## Fig. 2D
Comparison of different temperatures during hybridization between RCA products and LNA-modified MPs
-0,3V, 90s
2024-03-19 | 3.75 ul 2M NaCl in ligation reaction
Fig. 2D | 1 uL of MB
SPP dilution 2000X
Measured: electric current (uA)
|  |  | repeat 1 |  |  |  | repeat 2
|  | temperature | 25C | 37C | 50C | dilutions | 25C | 37C | 50C
|  | wt | 67.612 | 94.438 | 66.375 | wt | 65.35 | 78.1 | 79.163
|  | mut | 0.65 | 0.457 | 0.798 | mut | 0.303 | 1.395 | 1.624
|  | blank |  |  |  | blank
|  | wt/mut | 104.0185 | 206.6477 | 83.1767 | wt/mut | 215.6766 | 55.9857 | 48.7457
|  |  | Average |  |  |  | Standard deviation
|  |  | 25C | 37C | 50C |  | 500 | 1000 | 2000
|  | wt | 66.481 | 86.269 | 72.769 | wt | 1.131 | 8.169 | 6.394
|  | mut | 0.4765 | 0.926 | 1.211 | mut | 0.1735 | 0.469 | 0.413
|  | blank |  |  |  | blank
|  | wt/mut | 139.5194 | 93.1631 | 60.09 | wt/mut | 6.5187 | 17.4179 | 15.4818

## Fig. 3A,B
Dependence of electric current values on concentration of wt target duplex (using wt PP and wtLNA CPs)
-0,3V, 90s
2025-01-07 | 3.75 ul 2M NaCl in ligation reaction | [5 empty] | LOD a LOQ calculation
Fig. 3A,B | 1 uL of MB
| SPP dilution 2000X | c wt target duplex (nM) | A | B | Average | SD | Electric current of blank (µA) | Average | SD | Slope of the line | LOD (nM) | LOQ (nM)
|  | 0 | 0.145 | 0.151 | 0.148 | 0.003 | 0.145 | 0.3195 | 0.11269 | 5.5021 | 0.061443 | 0.20481
Measured: electric current (uA) |  | 0.1 | 0.355 | 0.317 | 0.336 | 0.019 | 0.151
|  | 0.5 | 1.956 | 3.076 | 2.516 | 0.56 | 0.212 |  | 3x SD | 10xSD | LOD (pM) | LOQ (pM)
|  | 1 | 4.703 | 7.911 | 6.307 | 1.604 | 0.178 |  | 0.33807 | 1.1269 | 61.4433 | 204.8108
|  | 2 | 8.975 | 12.438 | 10.7065 | 1.7315 | 0.269
|  | 3 | 14.1 | 14.1 | 14.1 | 0 | 0.296
|  | 4 | 25.6 | 18.688 | 22.144 | 3.456 | 0.291
|  | 5 | 36.2 | 20.513 | 28.3565 | 7.8435 | 0.209
|  | 10 | 38.075 | 32.725 | 35.4 | 2.675 | 0.505
|  | 100 | 39.287 | 50.725 | 45.006 | 5.719 | 0.401
|  | 500 | 52.337 | 55.25 | 53.7935 | 1.4565 | 0.307
0.461
0.442
0.431
0.379
0.274
0.314
0.486

## Fig. 4A
Selectivity of wt PP and G12V PP towards various synthetic targets
-0,3V, 90s
2024-03-26 | wtLNA-MBs with wt-PP |  | 3.75ul 2M NaCl in ligation reaction
2024-03-27 | G35T-LNA-MBs with G35T-PP |  | 1 uL of MB
Fig. 4A |  |  | SPP dilution 2000X-30 min
Hybridization temp: 37C for 30 min
Measured: electric current (uA)
| wtLNA-MBs with wt-PP |  |  |  |  | G35T-LNA-MBs with G35T-PP
| 100, nM | i, uA |  | Mean value | SD | 100, nM | i, uA |  | Mean value | SD
| KRAS-WT | 88.9 | 72.55 | 80.725 | 11.5612 | KRAS-WT | 0.886 | 2.16 | 1.523 | 0.90085
| KRAS-MT | 0.362 | 0.362 | 0.362 | 0 | KRAS-MT | 46.85 | 35.175 | 41.0125 | 8.2555
| BRAF-WT | 0.341 | 0.354 | 0.3475 | 0.0091924 | BRAF-WT | 0.815 | 0.589 | 0.702 | 0.15981
| BRAF-MT | 0.441 | 0.443 | 0.442 | 0.0014142 | BRAF-MT | 0.265 | 0.869 | 0.567 | 0.42709
| HPV-16 | 0.409 | 0.518 | 0.4635 | 0.077075 | HPV-16 | 0.342 | 0.308 | 0.325 | 0.024042
| HPV-18 | 0.905 | 0.339 | 0.622 | 0.40022 | HPV-18 | 0.312 | 0.224 | 0.268 | 0.062225
| BLANK | 0.708 | 0.274 | 0.491 | 0.30688 | BLANK | 1.76 | 0.947 | 1.3535 | 0.57488

## Fig. 4B
A component removal experiment demonstrating importance of all reagents for successful analysis (except MspI enzyme, which is not required but recommended).
-0,3V, 90s |  | The sample was a wt KRAS with wt PP
3.75 ul 2M NaCl in ligation reaction
Fig. 4B |  | 1 uL of MB
Measured: electric current (uA) |  | SPP dilution 2000X
wtLNA-MBs with wt-PP
|  | i, uA |  | Mean value | SD
| no LNA | 0.462 | 0.364 | 0.413 | 0.049
| no PP | 0.334 | 0.233 | 0.2835 | 0.0505
| no T4 ligase | 0.38 | 0.165 | 0.2725 | 0.1075
| no phi29 | 0.234 | 0.19 | 0.212 | 0.022
| no MspI | 63.717 | 72.013 | 67.865 | 4.148
| all components | 86.95 | 86.025 | 86.4875 | 0.4625

## Fig. 4C-D
The spiking experiment showing incremental addition of G12V target (mut) into an excess of wt target (100 nM).
-0,3V, 90s
3.75 ul 2M NaCl in ligation reaction
Fig. 4C-D | 1 uL of MB
Measured: electric current (uA) | SPP dilution 2000X
G35T-LNA-MBs with G35T-PP
|  | % mut | i, uA |  | Mean value | SD
|  | 0% | 0.42 | 0.295 | 0.3575 | 0.088388
|  | 1% | 2.119 | 1.859 | 1.989 | 0.13
|  | 2.5% | 5.854 | 5.343 | 5.5985 | 0.2555
|  | 5% | 7.958 | 8.75 | 8.354 | 0.396
|  | 10% | 10.837 | 11.8 | 11.3185 | 0.4815
|  | 20% | 19.212 | 21.163 | 20.1875 | 0.9755
|  | 30% | 26.838 | 24.512 | 25.675 | 1.163
|  | 50% | 27.679 | 33.938 | 30.8085 | 3.1295
|  | 100% | 50.21 | 44.075 | 47.1425 | 3.0675

## Fig. 5
Real samples analysis comprising 8 cell lines and 11 CRC patient samples with known KRAS status.
-0,3V, 90s
3.75 ul 2M NaCl in ligation reaction
Fig. 5 |  | 1 uL of MB
Measured: electric current (uA) |  | SPP dilution 2000X
| wtLNA-MBs with wt-PP | [5 empty] | G35T-LNA-MBs with G35T-PP
|  | i, uA |  |  | Mean value | SD | i, uA |  |  | Mean value | SD
| wt target | 88.9 | 72.55 |  | 80.725 | 8.175 | 0.886 | 2.16 |  | 1.523 | 0.637
| mut target | 0.362 | 0.362 |  | 0.362 | 0 | 46.85 | 35.175 |  | 41.0125 | 5.8375
| SW480 (G12V) | 0.214 | 1.04 |  | 0.627 | 0.413 | 4.196 | 6.288 |  | 5.242 | 1.046
| SW620 (G12V) | 0.375 | 0.42 |  | 0.3975 | 0.0225 | 22.938 | 24.813 |  | 23.8755 | 0.9375
| A549 (G12S) | 0.759 | 1.01 |  | 0.8845 | 0.1255 | 0.236 | 0.32 |  | 0.278 | 0.042
| DLD-1 (G13D) | 0.407 | 2.411 |  | 1.409 | 1.002 | 0.249 | 0.435 |  | 0.342 | 0.093
| HT-29 (wt) | 9.238 | 10.338 |  | 9.788 | 0.55 | 0.36 | 0.38 |  | 0.37 | 0.01
| A-375 (wt) | 17.625 | 21.325 |  | 19.475 | 1.85 | 0.33 | 0.517 |  | 0.4235 | 0.0935
| CaSki (wt) | 8.469 | 5.899 |  | 7.184 | 1.285 | 0.893 | 0.673 |  | 0.783 | 0.11
| HeLa (wt) | 14.875 | 18.4 |  | 16.6375 | 1.7625 | 0.646 | 1.014 |  | 0.83 | 0.184
| patient 1 (G12V) | 3.274 | 6.089 | 4.746 | 4.703 | 1.1496 | 7.209 | 14.575 | 12.65 | 11.478 | 3.1193
| patient 2 (G12V) | 0.321 | 0.636 |  | 0.4785 | 0.1575 | 14.375 | 10.087 |  | 12.231 | 2.144
| patient 3 (G12V) | 4.71 | 0.997 | 0.395 | 2.034 | 1.9081 | 9.162 | 5.523 |  | 7.3425 | 1.8195
| patient 4 (G12V) | 0.975 | 0.454 |  | 0.7145 | 0.2605 | 21.5 | 19.862 |  | 20.681 | 0.819
| patient 5 (G12V) | 0.259 | 0.419 |  | 0.339 | 0.08 | 9.0871 | 7.274 |  | 8.1806 | 0.90655
| patient 6 (G12V) | 0.338 | 0.151 |  | 0.2445 | 0.0935 | 9.775 | 8.28 |  | 9.0275 | 0.7475
| patient 7 (wt) | 21.212 | 13.338 |  | 17.275 | 3.937 | 0.361 | 0.199 |  | 0.28 | 0.081
| patient 8 (wt) | 15.425 | 15.1 |  | 15.2625 | 0.1625 | 0.206 | 0.209 |  | 0.2075 | 0.0015
| patient 9 (wt) | 26.287 | 23.6 |  | 24.9435 | 1.3435 | 0.2 | 0.228 |  | 0.214 | 0.014
| patient 10 (wt) | 13.292 | 8.771 | 9.375 | 10.4793 | 2.0041 | 0.258 | 0.568 |  | 0.413 | 0.155
| patient 11 (wt) | 19.862 | 11.1 | 12.65 | 14.5373 | 3.8179 | 1.635 | 1.593 |  | 1.614 | 0.021
| blank | 0.203 | 0.671 |  | 0.437 | 0.234 | 0.429 | 0.579 |  | 0.504 | 0.075