## Contents
CCG Whole Energy System Model Starter Data Kit for Benin
Suggested citation: Climate Compatible Growth (2026). Whole Energy System Model Starter Data Kit for Benin (V1.0) [Data set]
Country
Name: | Benin
ISO Alpha-3 code: | BEN
Numeric code: | 204
Abstract
This Starter Data Kit contains annual data on historical and/or projected data (2023-2050) of end-use energy demands, capital and operating costs, efficiencies, operational lifetimes, capacity factors, residual capacities, emission factors, and energy availabilities. All data sources are linked where possible.
Supplementary Material
The different calculators referenced as sources in the various tabs are available in the following Zenodo repository. The repository includes the demand and capacity calculator, the technical data calculator, and the cost calculator:
Link: | Zenodo repository
Other
OSeMOSYS e-Learning course: https://www.open.edu/openlearncreate/course/view.php?id=16196
OSeMOSYS tool installation: https://github.com/OSeMOSYS/MUIO
Acknowledgements
Core funding from UK Aid from the UK Government via the Climate Compatible Growth programme is acknowledged. However, the views expressed herein do not necessarily reflect the UK government’s official policies.
Contact
Fernando Plazas
F.A.Plazas-Nino1@lboro.ac.uk
License
Creative Commons Attribution 4.0 International
Disclaimer
Note that this Starter Data Kit aims to provide a fundamental base for a zero-order OSeMOSYS model or any other similar energy system model, which can be adopted, adapted, and applied. The data cannot be used for national policy-making or financial decisions.

## Data Index
n. | Full name | Short name | Category | Description
1 | Annual demand | 1_AnnDem | Updatable/Country specific | Historical and projected electricity final demand 2021-2050.
2 | Capacity factor | 2_CapFact | Fixed/Country specific | Ratio of energy produced by a generating unit for the period considered to the energy that could have been produced at continuous full operation during the same period.
3 | Availability factor | 3_AvaFact | Updatable | Planned and forced outage.
4 | Operational life | 4_OpeLife | Fixed | Technical lifespan.
5 | Installed capacity | 5_InstCap | Updatable/Country specific | Historical installed capacity per technology.
6 | Efficiency | 6_Effic | Updatable | Ratio between output energy and input energy.
7 | Capital cost | 7_CapCost | Updatable | Overnight costs from 2021 to 2050. Projected data was considered when available, otherwise constant values were assumed.
8 | Fixed Cost | 8_FixCost | Updatable | Fixed operational and maintenance costs. Projected data was considered when available, otherwise constant values were assumed
9 | Variable cost | 9_VarCost | Updatable/Country specific | Variable costs represent the fuel costs in the case of primary energy supply and import technologies, and the variable non-fuel costs for the rest of the technologies.
10 | Emission factor | 10_EmFact | Fixed | Dioxide carbon emission factors per fuel
11 | Fossil fuel reserves | 11_FFRes | Updatable/Country specific | Crude oil, natural gas, coal, and uranium reserves
12 | Renewable energy potential | 12_RewPot | Updatable/Country specific | Estimated maximum potential for power generation from renewable sources
13 | Notes | 13_Notes | NA | Description of the SDMX Data Quality Codes

## Names (hidden)
Demands | Techs1 | Techs2
AGR_PRO | AGR_UNIT | AGR_FAC
HOU_CKN | AGR_HEAT_BIO | AGR_HEAT_BIO
HOU_COOL | AGR_HEAT_COA | AGR_HEAT_COA
HOU_ELCF | AGR_HEAT_ELC | AGR_HEAT_ELC
HOU_HEAT | AGR_HEAT_NGS | AGR_HEAT_NGS
SER_COOL | AGR_HEAT_OIL | AGR_HEAT_OIL
SER_ELCF | AGR_MOP_ELC | AGR_MOP_ELC
SER_HEAT | AGR_MOP_LFT | AGR_MOP_LFT
IND_ALUP | AGR_FAC | AGR_UNIT
IND_ALUR | HOU_CKN_BIO | HOU_CKN_BIO
IND_NFM | HOU_CKN_COA | HOU_CKN_COA
IND_OILCHE | HOU_CKN_ELC | HOU_CKN_ELC
IND_CHE | HOU_CKN_NGS | HOU_CKN_NGS
IND_FER | HOU_CKN_OIL | HOU_CKN_OIL
IND_SCRAP | HOU_HEAT_BIO | HOU_COOL_ELC
IND_IST | HOU_HEAT_COA | HOU_HEAT_BIO
IND_CEM | HOU_HEAT_ELC | HOU_HEAT_COA
IND_NMM | HOU_HEAT_NGS | HOU_HEAT_ELC
IND_MINPRO | HOU_HEAT_OIL | HOU_HEAT_NGS
IND_OTH | HOU_COOL_ELC | HOU_HEAT_OIL
TRA_RAILF | HOU_UNIT | HOU_UNIT
TRA_SHIP | SER_HEAT_BIO | IND_ALUHEH_BIO
TRA_HTR | SER_HEAT_COA | IND_ALUHEH_BIO_CCS
TRA_LTR | SER_HEAT_ELC | IND_ALUHEH_COA
TRA_MCY | SER_HEAT_NGS | IND_ALUHEH_COA_CCS
TRA_AVI | SER_HEAT_OIL | IND_ALUHEH_H2
TRA_BUS | SER_COOL_ELC | IND_ALUHEH_NGS
TRA_CAR | SER_UNIT | IND_ALUHEH_NGS_CCS
TRA_VAN | IND_ALUHEH_BIO | IND_ALUHEH_OIL
TRA_RAILP | IND_ALUHEH_BIO_CCS | IND_CHEHEH_BIO
| IND_ALUHEH_COA | IND_CHEHEH_BIO_CCS
| IND_ALUHEH_COA_CCS | IND_CHEHEH_COA
| IND_ALUHEH_H2 | IND_CHEHEH_COA_CCS
| IND_ALUHEH_NGS | IND_CHEHEH_H2
| IND_ALUHEH_NGS_CCS | IND_CHEHEH_NGS
| IND_ALUHEH_OIL | IND_CHEHEH_NGS_CCS
| IND_PLANT_ALUP | IND_CHEHEH_OIL
| IND_PLANT_ALUR | IND_CHEHEL_BIO
| IND_PLANT_NFM | IND_CHEHEL_COA
| IND_HC_COA | IND_CHEHEL_ELC
| IND_HC_NGS | IND_CHEHEL_H2
| IND_HC_OIL | IND_CHEHEL_NGS
| IND_OILCHEHEH_BIO | IND_CHEHEL_OIL
| IND_OILCHEHEH_BIO_CCS | IND_FERHEH_BIO
| IND_OILCHEHEH_COA | IND_FERHEH_BIO_CCS
| IND_OILCHEHEH_COA_CCS | IND_FERHEH_COA
| IND_OILCHEHEH_H2 | IND_FERHEH_COA_CCS
| IND_OILCHEHEH_NGS | IND_FERHEH_H2
| IND_OILCHEHEH_NGS_CCS | IND_FERHEH_NGS
| IND_OILCHEHEH_OIL | IND_FERHEH_NGS_CCS
| IND_PLANT_OILCHE | IND_FERHEH_OIL
| IND_CHEHEH_BIO | IND_HC_COA
| IND_CHEHEH_BIO_CCS | IND_HC_NGS
| IND_CHEHEH_COA | IND_HC_OIL
| IND_CHEHEH_COA_CCS | IND_ISTHEH_BIO
| IND_CHEHEH_H2 | IND_ISTHEH_BIO_CCS
| IND_CHEHEH_NGS | IND_ISTHEH_COA
| IND_CHEHEH_NGS_CCS | IND_ISTHEH_COA_CCS
| IND_CHEHEH_OIL | IND_ISTHEH_H2
| IND_CHEHEL_BIO | IND_ISTHEH_NGS
| IND_CHEHEL_COA | IND_ISTHEH_NGS_CCS
| IND_CHEHEL_ELC | IND_ISTHEH_OIL
| IND_CHEHEL_H2 | IND_KIL_BIO
| IND_CHEHEL_NGS | IND_KIL_BIO_CCS
| IND_CHEHEL_OIL | IND_KIL_COA
| IND_PLANT_CHE | IND_KIL_COA_CCS
| IND_FERHEH_BIO | IND_KIL_H2
| IND_FERHEH_BIO_CCS | IND_KIL_NGS
| IND_FERHEH_COA | IND_KIL_NGS_CCS
| IND_FERHEH_COA_CCS | IND_KIL_OIL
| IND_FERHEH_H2 | IND_MIN_FAC
| IND_FERHEH_NGS | IND_MIN_MOP_ELC
| IND_FERHEH_NGS_CCS | IND_MIN_MOP_LFT
| IND_FERHEH_OIL | IND_MIN_UNIT
| IND_PLANT_FER | IND_MINHEH_BIO
| IND_IST_BFB | IND_MINHEH_BIO_CCS
| IND_IST_BFB_CCS | IND_MINHEH_COA
| IND_IST_DRI_H2 | IND_MINHEH_COA_CCS
| IND_IST_DRI_NGS | IND_MINHEH_H2
| IND_IST_EAF | IND_MINHEH_NGS
| IND_ISTHEH_BIO | IND_MINHEH_NGS_CCS
| IND_ISTHEH_BIO_CCS | IND_MINHEH_OIL
| IND_ISTHEH_COA | IND_OILCHEHEH_BIO
| IND_ISTHEH_COA_CCS | IND_OILCHEHEH_BIO_CCS
| IND_ISTHEH_H2 | IND_OILCHEHEH_COA
| IND_ISTHEH_NGS | IND_OILCHEHEH_COA_CCS
| IND_ISTHEH_NGS_CCS | IND_OILCHEHEH_H2
| IND_ISTHEH_OIL | IND_OILCHEHEH_NGS
| IND_KIL_BIO | IND_OILCHEHEH_NGS_CCS
| IND_KIL_BIO_CCS | IND_OILCHEHEH_OIL
| IND_KIL_COA | IND_OTHHEH_BIO
| IND_KIL_COA_CCS | IND_OTHHEH_BIO_CCS
| IND_KIL_H2 | IND_OTHHEH_COA
| IND_KIL_NGS | IND_OTHHEH_COA_CCS
| IND_KIL_NGS_CCS | IND_OTHHEH_H2
| IND_KIL_OIL | IND_OTHHEH_NGS
| IND_PLANT_NMM | IND_OTHHEH_NGS_CCS
| IND_MINHEH_BIO | IND_OTHHEH_OIL
| IND_MINHEH_BIO_CCS | IND_OTHHEL_BIO
| IND_MINHEH_COA | IND_OTHHEL_COA
| IND_MINHEH_COA_CCS | IND_OTHHEL_ELC
| IND_MINHEH_H2 | IND_OTHHEL_H2
| IND_MINHEH_NGS | IND_OTHHEL_NGS
| IND_MINHEH_NGS_CCS | IND_OTHHEL_OIL
| IND_MINHEH_OIL | IND_PLANT_ALUP
| IND_MIN_MOP_LFT | IND_PLANT_ALUR
| IND_MIN_MOP_ELC | IND_PLANT_CHE
| IND_MIN_UNIT | IND_PLANT_FER
| IND_MIN_FAC | IND_PLANT_NFM
| IND_OTHHEH_BIO | IND_PLANT_NMM
| IND_OTHHEH_BIO_CCS | IND_PLANT_OILCHE
| IND_OTHHEH_COA | IND_PLANT_OTH
| IND_OTHHEH_COA_CCS | IND_IST_BFB
| IND_OTHHEH_H2 | IND_IST_BFB_CCS
| IND_OTHHEH_NGS | IND_IST_DRI_H2
| IND_OTHHEH_NGS_CCS | IND_IST_DRI_NGS
| IND_OTHHEH_OIL | IND_IST_EAF
| IND_OTHHEL_BIO | PWR_BH2_NGS_CCS
| IND_OTHHEL_COA | PWR_DAC
| IND_OTHHEL_ELC | PWR_ELT_H2_ELC
| IND_OTHHEL_H2 | PWR_GH2_COA
| IND_OTHHEL_NGS | PWR_GH2_NGS
| IND_OTHHEL_OIL | PWR_PP_BIO_001
| IND_PLANT_OTH | PWR_PP_BIO_CCS
| PRO_REX_COA | PWR_PP_COA_001
| PRO_IMP_COA | PWR_PP_COA_CCS
| PRO_REX_OIL | PWR_PP_SOL_002
| PRO_IMP_OIL | PWR_PP_GEO_001
| PRO_REX_NGS | PWR_PP_H2_001
| PRO_IMP_NGS | PWR_PP_HYD_001
| PRO_FPR_BIOF | PWR_PP_NGS_001
| PRO_REX_BIO | PWR_PP_NGS_CCS
| PRO_FPR_COA | PWR_PP_NUC_001
| PRO_FPR_NGS | PWR_PP_SMR_001
| PRO_FPR_OIL | PWR_PP_OIL_001
| PRO_IMP_URN | PWR_PP_SOL_001
| PRO_BLEND_BIOF | PWR_PP_WND_002
| PRO_BLEND_SFUEL | PWR_PP_WND_001
| PRO_BLEND_OIL | PWR_SYN
| PWR_SYN | PWR_TD
| PWR_ELT_H2_ELC | PWR_TD_AGR
| PWR_GH2_COA | PWR_TD_HOU
| PWR_GH2_NGS | PWR_TD_IND
| PWR_BH2_NGS_CCS | PWR_TD_SER
| PWR_TEC_NH3 | PWR_TD_TRA
| PWR_PP_BIO_001 | PWR_TEC_NH3
| PWR_PP_BIO_CCS | PRO_BLEND_BIOF
| PWR_PP_COA_001 | PRO_BLEND_OIL
| PWR_PP_COA_CCS | PRO_BLEND_SFUEL
| PWR_PP_SOL_002 | PRO_REX_BIO
| PWR_PP_H2_001 | PRO_REX_COA
| PWR_PP_HYD_001 | PRO_REX_NGS
| PWR_PP_NGS_001 | PRO_REX_OIL
| PWR_PP_NGS_CCS | PRO_IMP_COA
| PWR_PP_OIL_001 | PRO_IMP_NGS
| PWR_PP_NUC_001 | PRO_IMP_OIL
| PWR_PP_SMR_001 | PRO_IMP_URN
| PWR_PP_SOL_001 | PRO_FPR_BIOF
| PWR_PP_WND_002 | PRO_FPR_COA
| PWR_PP_WND_001 | PRO_FPR_NGS
| PWR_PP_GEO_001 | PRO_FPR_OIL
| PWR_DAC | SER_COOL_ELC
| PWR_TD | SER_HEAT_BIO
| PWR_TD_AGR | SER_HEAT_COA
| PWR_TD_HOU | SER_HEAT_ELC
| PWR_TD_IND | SER_HEAT_NGS
| PWR_TD_SER | SER_HEAT_OIL
| PWR_TD_TRA | SER_UNIT
| TRA_MCY_ELC | TRA_MCY_ELC
| TRA_MCY_LFT | TRA_MCY_LFT
| TRA_AVI_LFT | TRA_AVI_LFT
| TRA_BUS_ELC | TRA_BUS_ELC
| TRA_BUS_H2 | TRA_BUS_H2
| TRA_BUS_LFT | TRA_BUS_LFT
| TRA_BUS_NGS | TRA_BUS_NGS
| TRA_CAR_ELC | TRA_CAR_ELC
| TRA_CAR_H2 | TRA_CAR_H2
| TRA_CAR_LFT | TRA_CAR_LFT
| TRA_CAR_NGS | TRA_CAR_NGS
| TRA_RAILF_ELC | TRA_RAILF_ELC
| TRA_RAILF_H2 | TRA_RAILF_H2
| TRA_RAILF_LFT | TRA_RAILF_LFT
| TRA_RAILP_ELC | TRA_RAILP_ELC
| TRA_RAILP_H2 | TRA_RAILP_H2
| TRA_RAILP_LFT | TRA_RAILP_LFT
| TRA_SHIP_NH3 | TRA_SHIP_NH3
| TRA_SHIP_LFT | TRA_SHIP_LFT
| TRA_HTR_ELC | TRA_HTR_ELC
| TRA_HTR_H2 | TRA_HTR_H2
| TRA_HTR_LFT | TRA_HTR_LFT
| TRA_HTR_NGS | TRA_HTR_NGS
| TRA_LTR_ELC | TRA_LTR_ELC
| TRA_LTR_H2 | TRA_LTR_H2
| TRA_LTR_LFT | TRA_LTR_LFT
| TRA_LTR_NGS | TRA_LTR_NGS
| TRA_VAN_ELC | TRA_VAN_ELC
| TRA_VAN_H2 | TRA_VAN_H2
| TRA_VAN_LFT | TRA_VAN_LFT
| TRA_VAN_NGS | TRA_VAN_NGS

## 1_AnnDem
Code | Demand | Unit | Source | Note | 2023 | 2024 | 2025 | 2026 | 2027 | 2028 | 2029 | 2030 | 2031 | 2032 | 2033 | 2034 | 2035 | 2036 | 2037 | 2038 | 2039 | 2040 | 2041 | 2042 | 2043 | 2044 | 2045 | 2046 | 2047 | 2048 | 2049 | 2050
BEN_AGR_PRO | Agriculture processing | PJ | Demand and capacity calculator | F | 0.422 | 0.454 | 0.486 | 0.519 | 0.553 | 0.589 | 0.624 | 0.661 | 0.701 | 0.743 | 0.788 | 0.835 | 0.885 | 0.938 | 0.994 | 1.054 | 1.117 | 1.184 | 1.255 | 1.33 | 1.41 | 1.495 | 1.585 | 1.68 | 1.781 | 1.888 | 2.001 | 2.121
BEN_HOU_CKN | Housing cooking | PJ | Demand and capacity calculator | F | 12.186 | 12.481 | 12.779 | 13.081 | 13.384 | 13.689 | 13.997 | 14.304 | 14.616 | 14.93 | 15.247 | 15.567 | 15.891 | 16.216 | 16.542 | 16.874 | 17.206 | 17.54 | 17.875 | 18.213 | 18.55 | 18.885 | 19.225 | 19.562 | 19.896 | 20.23 | 20.563 | 20.895
BEN_HOU_COOL | Housing cooling | PJ | Demand and capacity calculator | F | 0.244 | 0.25 | 0.256 | 0.262 | 0.268 | 0.274 | 0.28 | 0.286 | 0.292 | 0.298 | 0.304 | 0.31 | 0.316 | 0.322 | 0.328 | 0.335 | 0.342 | 0.349 | 0.356 | 0.363 | 0.37 | 0.377 | 0.384 | 0.391 | 0.398 | 0.405 | 0.412 | 0.419
BEN_HOU_ELCF | Housing electricity final | PJ | Demand and capacity calculator | F | 0.794 | 0.813 | 0.832 | 0.852 | 0.872 | 0.892 | 0.912 | 0.932 | 0.952 | 0.972 | 0.993 | 1.014 | 1.035 | 1.056 | 1.077 | 1.099 | 1.121 | 1.143 | 1.165 | 1.187 | 1.209 | 1.231 | 1.253 | 1.275 | 1.297 | 1.319 | 1.341 | 1.363
BEN_HOU_HEAT | Housing heat | PJ | Demand and capacity calculator | F | 7.346 | 7.524 | 7.704 | 7.886 | 8.069 | 8.253 | 8.439 | 8.624 | 8.812 | 9.001 | 9.192 | 9.385 | 9.58 | 9.776 | 9.972 | 10.172 | 10.372 | 10.573 | 10.775 | 10.979 | 11.182 | 11.384 | 11.589 | 11.792 | 11.993 | 12.194 | 12.395 | 12.595
BEN_SER_COOL | Services cooling | PJ | Demand and capacity calculator | F | 0.858 | 0.922 | 0.987 | 1.053 | 1.122 | 1.195 | 1.267 | 1.343 | 1.424 | 1.509 | 1.6 | 1.696 | 1.798 | 1.906 | 2.02 | 2.141 | 2.269 | 2.405 | 2.549 | 2.702 | 2.864 | 3.036 | 3.218 | 3.411 | 3.616 | 3.833 | 4.063 | 4.307
BEN_SER_ELCF | Services electricity final | PJ | Demand and capacity calculator | F | 1.858 | 1.997 | 2.137 | 2.28 | 2.43 | 2.588 | 2.743 | 2.908 | 3.082 | 3.267 | 3.463 | 3.671 | 3.891 | 4.124 | 4.371 | 4.633 | 4.911 | 5.206 | 5.518 | 5.849 | 6.2 | 6.572 | 6.966 | 7.384 | 7.827 | 8.297 | 8.795 | 9.323
BEN_SER_HEAT | Services heating | PJ | Demand and capacity calculator | F | 13.136 | 14.121 | 15.109 | 16.121 | 17.185 | 18.302 | 19.4 | 20.564 | 21.798 | 23.106 | 24.492 | 25.962 | 27.52 | 29.171 | 30.921 | 32.776 | 34.743 | 36.828 | 39.038 | 41.38 | 43.863 | 46.495 | 49.285 | 52.242 | 55.377 | 58.7 | 62.222 | 65.955
BEN_IND_ALUP | Primary Aluminium | Mt | Demand and capacity calculator | F | 0 | 0 | 0 | 0 | 0 | 0 | 0 | 0 | 0 | 0 | 0 | 0 | 0 | 0 | 0 | 0 | 0 | 0 | 0 | 0 | 0 | 0 | 0 | 0 | 0 | 0 | 0 | 0
BEN_IND_ALUR | Recycled Aluminium | Mt | Demand and capacity calculator | F | 0 | 0 | 0 | 0 | 0 | 0 | 0 | 0 | 0 | 0 | 0 | 0 | 0 | 0 | 0 | 0 | 0 | 0 | 0 | 0 | 0 | 0 | 0 | 0 | 0 | 0 | 0 | 0
BEN_IND_NFM | Industry non-ferrous minerals (non aluminium) | PJ | Demand and capacity calculator | F | 0 | 0 | 0 | 0 | 0 | 0 | 0 | 0 | 0 | 0 | 0 | 0 | 0 | 0 | 0 | 0 | 0 | 0 | 0 | 0 | 0 | 0 | 0 | 0 | 0 | 0 | 0 | 0
BEN_IND_OILCHE | Industry petrochemicals | Mt | Demand and capacity calculator | F | 0.167 | 0.18 | 0.193 | 0.206 | 0.22 | 0.234 | 0.248 | 0.263 | 0.279 | 0.296 | 0.314 | 0.333 | 0.353 | 0.374 | 0.396 | 0.42 | 0.445 | 0.472 | 0.5 | 0.53 | 0.562 | 0.596 | 0.632 | 0.67 | 0.71 | 0.753 | 0.798 | 0.846
BEN_IND_CHE | Other chemicals | Mt | Demand and capacity calculator | F | 0 | 0 | 0 | 0 | 0 | 0 | 0 | 0 | 0 | 0 | 0 | 0 | 0 | 0 | 0 | 0 | 0 | 0 | 0 | 0 | 0 | 0 | 0 | 0 | 0 | 0 | 0 | 0
BEN_IND_FER | Industry fertilizers | Mt | Demand and capacity calculator | F | 0 | 0 | 0 | 0 | 0 | 0 | 0 | 0 | 0 | 0 | 0 | 0 | 0 | 0 | 0 | 0 | 0 | 0 | 0 | 0 | 0 | 0 | 0 | 0 | 0 | 0 | 0 | 0
BEN_IND_SCRAP | Industry scrap steel | Mt | Demand and capacity calculator | F | 0 | 0 | 0 | 0 | 0 | 0 | 0 | 0 | 0 | 0 | 0 | 0 | 0 | 0 | 0 | 0 | 0 | 0 | 0 | 0 | 0 | 0 | 0 | 0 | 0 | 0 | 0 | 0
BEN_IND_IST | Industry primary steel | Mt | Demand and capacity calculator | F | 0 | 0 | 0 | 0 | 0 | 0 | 0 | 0 | 0 | 0 | 0 | 0 | 0 | 0 | 0 | 0 | 0 | 0 | 0 | 0 | 0 | 0 | 0 | 0 | 0 | 0 | 0 | 0
BEN_IND_CEM | Industry cement | Mt | Demand and capacity calculator | F | 1.85 | 1.989 | 2.128 | 2.271 | 2.421 | 2.578 | 2.733 | 2.897 | 3.071 | 3.255 | 3.45 | 3.657 | 3.876 | 4.109 | 4.356 | 4.617 | 4.894 | 5.188 | 5.499 | 5.829 | 6.179 | 6.55 | 6.943 | 7.36 | 7.802 | 8.27 | 8.766 | 9.292
BEN_IND_NMM | Industry non-metallic materials (non cement) | PJ | Demand and capacity calculator | F | 0.757 | 0.814 | 0.871 | 0.929 | 0.99 | 1.054 | 1.117 | 1.184 | 1.255 | 1.33 | 1.41 | 1.495 | 1.585 | 1.68 | 1.781 | 1.888 | 2.001 | 2.121 | 2.248 | 2.383 | 2.526 | 2.678 | 2.839 | 3.009 | 3.19 | 3.381 | 3.584 | 3.799
BEN_IND_MINPRO | Industry mining processing | PJ | Demand and capacity calculator | F | 0.097 | 0.104 | 0.111 | 0.118 | 0.126 | 0.134 | 0.142 | 0.151 | 0.16 | 0.17 | 0.18 | 0.191 | 0.202 | 0.214 | 0.227 | 0.241 | 0.255 | 0.27 | 0.286 | 0.303 | 0.321 | 0.34 | 0.36 | 0.382 | 0.405 | 0.429 | 0.455 | 0.482
BEN_IND_OTH | Industry other industry commodities | PJ | Demand and capacity calculator | F | 2.609 | 2.805 | 3.001 | 3.202 | 3.413 | 3.635 | 3.853 | 4.084 | 4.329 | 4.589 | 4.864 | 5.156 | 5.465 | 5.793 | 6.141 | 6.509 | 6.9 | 7.314 | 7.753 | 8.218 | 8.711 | 9.234 | 9.788 | 10.375 | 10.998 | 11.658 | 12.357 | 13.098
BEN_TRA_RAILF | Freight kilometre-metres railway | Gtkm | Demand and capacity calculator | F | 0 | 0 | 0 | 0 | 0 | 0 | 0 | 0 | 0 | 0 | 0 | 0 | 0 | 0 | 0 | 0 | 0 | 0 | 0 | 0 | 0 | 0 | 0 | 0 | 0 | 0 | 0 | 0
BEN_TRA_SHIP | Freight kilometre-metres shipping | Gtkm | Demand and capacity calculator | F | 0.12 | 0.129 | 0.138 | 0.147 | 0.157 | 0.167 | 0.177 | 0.188 | 0.199 | 0.211 | 0.224 | 0.237 | 0.251 | 0.266 | 0.282 | 0.299 | 0.317 | 0.336 | 0.356 | 0.377 | 0.4 | 0.424 | 0.449 | 0.476 | 0.505 | 0.535 | 0.567 | 0.601
BEN_TRA_HTR | Freight kilometre-metres heavy trucks | Gtkm | Demand and capacity calculator | F | 66.569 | 71.562 | 76.571 | 81.701 | 87.093 | 92.754 | 98.319 | 104.218 | 110.471 | 117.099 | 124.125 | 131.573 | 139.467 | 147.835 | 156.705 | 166.107 | 176.073 | 186.637 | 197.835 | 209.705 | 222.287 | 235.624 | 249.761 | 264.747 | 280.632 | 297.47 | 315.318 | 334.237
BEN_TRA_LTR | Freight kilometre-metres light trucks | Gtkm | Demand and capacity calculator | F | 6.55 | 7.041 | 7.534 | 8.039 | 8.57 | 9.127 | 9.675 | 10.256 | 10.871 | 11.523 | 12.214 | 12.947 | 13.724 | 14.547 | 15.42 | 16.345 | 17.326 | 18.366 | 19.468 | 20.636 | 21.874 | 23.186 | 24.577 | 26.052 | 27.615 | 29.272 | 31.028 | 32.89
BEN_TRA_MCY | Passenger kilometre-metres 2/3 wheelers | Gpkm | Demand and capacity calculator | F | 2.28 | 2.335 | 2.391 | 2.447 | 2.504 | 2.561 | 2.619 | 2.676 | 2.734 | 2.793 | 2.852 | 2.912 | 2.973 | 3.034 | 3.095 | 3.157 | 3.219 | 3.281 | 3.344 | 3.407 | 3.47 | 3.533 | 3.597 | 3.66 | 3.723 | 3.786 | 3.848 | 3.91
BEN_TRA_AVI | Passenger kilometre-metres aviation | Gpkm | Demand and capacity calculator | F | 0.18 | 0.184 | 0.188 | 0.192 | 0.196 | 0.2 | 0.204 | 0.208 | 0.213 | 0.218 | 0.223 | 0.228 | 0.233 | 0.238 | 0.243 | 0.248 | 0.253 | 0.258 | 0.263 | 0.268 | 0.273 | 0.278 | 0.283 | 0.288 | 0.293 | 0.298 | 0.303 | 0.308
BEN_TRA_BUS | Passenger kilometre-metres buses | Gpkm | Demand and capacity calculator | F | 122.5 | 125.462 | 128.459 | 131.492 | 134.54 | 137.603 | 140.696 | 143.781 | 146.913 | 150.066 | 153.252 | 156.473 | 159.729 | 162.995 | 166.268 | 169.607 | 172.947 | 176.304 | 179.671 | 183.065 | 186.448 | 189.813 | 193.233 | 196.622 | 199.98 | 203.338 | 206.687 | 210.025
BEN_TRA_CAR | Passenger kilometre-metres cars | Gpkm | Demand and capacity calculator | F | 3.256 | 3.335 | 3.415 | 3.496 | 3.577 | 3.658 | 3.74 | 3.822 | 3.905 | 3.989 | 4.074 | 4.16 | 4.247 | 4.334 | 4.421 | 4.51 | 4.599 | 4.688 | 4.778 | 4.868 | 4.958 | 5.047 | 5.138 | 5.228 | 5.317 | 5.406 | 5.495 | 5.584
BEN_TRA_VAN | Passenger kilometre-metres vans | Gpkm | Demand and capacity calculator | F | 14.28 | 14.625 | 14.974 | 15.328 | 15.683 | 16.04 | 16.401 | 16.761 | 17.126 | 17.494 | 17.865 | 18.241 | 18.621 | 19.002 | 19.384 | 19.773 | 20.162 | 20.553 | 20.946 | 21.342 | 21.736 | 22.128 | 22.527 | 22.922 | 23.314 | 23.705 | 24.095 | 24.484
BEN_TRA_RAILP | Passenger kilometre-metres railway | Gpkm | Demand and capacity calculator | F | 0 | 0 | 0 | 0 | 0 | 0 | 0 | 0 | 0 | 0 | 0 | 0 | 0 | 0 | 0 | 0 | 0 | 0 | 0 | 0 | 0 | 0 | 0 | 0 | 0 | 0 | 0 | 0

## 2_CapFact
Technology | Code | Unit | Source | Note | TS1 - Dry day | TS2 - Dry night | TS3 - Rainy day | TS4 - Rainy night
Agriculture unit | BEN_AGR_UNIT |  | Default | A | 1 | 1 | 1 | 1
Agriculture heating with biomass | BEN_AGR_HEAT_BIO |  | Default | A | 1 | 1 | 1 | 1
Agriculture heating with coal | BEN_AGR_HEAT_COA |  | Default | A | 1 | 1 | 1 | 1
Agriculture heating with electricity | BEN_AGR_HEAT_ELC |  | Default | A | 1 | 1 | 1 | 1
Agriculture heating with natural gas | BEN_AGR_HEAT_NGS |  | Default | A | 1 | 1 | 1 | 1
Agriculture heating with oil | BEN_AGR_HEAT_OIL |  | Default | A | 1 | 1 | 1 | 1
Agriculture motive power with electricity | BEN_AGR_MOP_ELC |  | Default | A | 1 | 1 | 1 | 1
Agriculture motive power with oil | BEN_AGR_MOP_LFT |  | Default | A | 1 | 1 | 1 | 1
Agriculture Facilities | BEN_AGR_FAC |  | Default | A | 1 | 1 | 1 | 1
Housing cooking with biomass | BEN_HOU_CKN_BIO |  | Default | A | 1 | 1 | 1 | 1
Housing cooking with coal | BEN_HOU_CKN_COA |  | Default | A | 1 | 1 | 1 | 1
Housing cooking with electricity | BEN_HOU_CKN_ELC |  | Default | A | 1 | 1 | 1 | 1
Housing cooking with natural gas | BEN_HOU_CKN_NGS |  | Default | A | 1 | 1 | 1 | 1
Housing cooking with oil | BEN_HOU_CKN_OIL |  | Default | A | 1 | 1 | 1 | 1
Housing heating with biomass | BEN_HOU_HEAT_BIO |  | Default | A | 1 | 1 | 1 | 1
Housing heating with coal | BEN_HOU_HEAT_COA |  | Default | A | 1 | 1 | 1 | 1
Housing heating with electricity | BEN_HOU_HEAT_ELC |  | Default | A | 1 | 1 | 1 | 1
Housing heating with natural gas | BEN_HOU_HEAT_NGS |  | Default | A | 1 | 1 | 1 | 1
Housing heating with oil | BEN_HOU_HEAT_OIL |  | Default | A | 1 | 1 | 1 | 1
Housing cooling | BEN_HOU_COOL_ELC |  | Default | A | 1 | 1 | 1 | 1
Housing unit | BEN_HOU_UNIT |  | Default | A | 1 | 1 | 1 | 1
Services heating using biomass | BEN_SER_HEAT_BIO |  | Default | A | 1 | 1 | 1 | 1
Services heating using coal | BEN_SER_HEAT_COA |  | Default | A | 1 | 1 | 1 | 1
Services heating using electricity | BEN_SER_HEAT_ELC |  | Default | A | 1 | 1 | 1 | 1
Services heating using natural gas | BEN_SER_HEAT_NGS |  | Default | A | 1 | 1 | 1 | 1
Services heating using oil | BEN_SER_HEAT_OIL |  | Default | A | 1 | 1 | 1 | 1
Services cooling | BEN_SER_COOL_ELC |  | Default | A | 1 | 1 | 1 | 1
Services unit | BEN_SER_UNIT |  | Default | A | 1 | 1 | 1 | 1
Industry aluminium high process heating with biomass | BEN_IND_ALUHEH_BIO |  | Default | A | 1 | 1 | 1 | 1
Industry aluminium high process heating with biomass and CCS | BEN_IND_ALUHEH_BIO_CCS |  | Default | A | 1 | 1 | 1 | 1
Industry aluminium high process heating with coal | BEN_IND_ALUHEH_COA |  | Default | A | 1 | 1 | 1 | 1
Industry aluminium high process heating with coal and CCS | BEN_IND_ALUHEH_COA_CCS |  | Default | A | 1 | 1 | 1 | 1
Industry aluminium high process heating with hydrogen | BEN_IND_ALUHEH_H2 |  | Default | A | 1 | 1 | 1 | 1
Industry aluminium high process heating with natural gas | BEN_IND_ALUHEH_NGS |  | Default | A | 1 | 1 | 1 | 1
Industry aluminium high process heating with natural gas and CCS | BEN_IND_ALUHEH_NGS_CCS |  | Default | A | 1 | 1 | 1 | 1
Industry aluminium high process heating with oil | BEN_IND_ALUHEH_OIL |  | Default | A | 1 | 1 | 1 | 1
Primary aluminium plant | BEN_IND_PLANT_ALUP |  | Default | A | 1 | 1 | 1 | 1
Recycled aluminium plant | BEN_IND_PLANT_ALUR |  | Default | A | 1 | 1 | 1 | 1
Non-ferrous minerals plant | BEN_IND_PLANT_NFM |  | Default | A | 1 | 1 | 1 | 1
Industry hydrocarbons from coal | BEN_IND_HC_COA |  | Default | A | 1 | 1 | 1 | 1
Industry hydrocarbons from natural gas | BEN_IND_HC_NGS |  | Default | A | 1 | 1 | 1 | 1
Industry hydrocarbons from oil products | BEN_IND_HC_OIL |  | Default | A | 1 | 1 | 1 | 1
Industry petrochemicals high process heat with biomass | BEN_IND_OILCHEHEH_BIO |  | Default | A | 1 | 1 | 1 | 1
Industry petrochemicals high process heat with biomass and CCS | BEN_IND_OILCHEHEH_BIO_CCS |  | Default | A | 1 | 1 | 1 | 1
Industry petrochemicals high process heat with coal | BEN_IND_OILCHEHEH_COA |  | Default | A | 1 | 1 | 1 | 1
Industry petrochemicals high process heat with coal and CCS | BEN_IND_OILCHEHEH_COA_CCS |  | Default | A | 1 | 1 | 1 | 1
Industry petrochemicals high process heat with hydrogen | BEN_IND_OILCHEHEH_H2 |  | Default | A | 1 | 1 | 1 | 1
Industry petrochemicals high process heat with natural gas | BEN_IND_OILCHEHEH_NGS |  | Default | A | 1 | 1 | 1 | 1
Industry petrochemicals high process heat with natural gas and CCS | BEN_IND_OILCHEHEH_NGS_CCS |  | Default | A | 1 | 1 | 1 | 1
Industry petrochemicals high process heat with oil | BEN_IND_OILCHEHEH_OIL |  | Default | A | 1 | 1 | 1 | 1
Petrochemicals plant | BEN_IND_PLANT_OILCHE |  | Default | A | 1 | 1 | 1 | 1
Industry other chemicals high process heating with biomass | BEN_IND_CHEHEH_BIO |  | Default | A | 1 | 1 | 1 | 1
Industry other chemicals high process heating with biomass and CCS | BEN_IND_CHEHEH_BIO_CCS |  | Default | A | 1 | 1 | 1 | 1
Industry other chemicals high process heating with coal | BEN_IND_CHEHEH_COA |  | Default | A | 1 | 1 | 1 | 1
Industry other chemicals high process heating with coal and CCS | BEN_IND_CHEHEH_COA_CCS |  | Default | A | 1 | 1 | 1 | 1
Industry other chemicals high process heating with hydrogen | BEN_IND_CHEHEH_H2 |  | Default | A | 1 | 1 | 1 | 1
Industry other chemicals high process heating with natural gas | BEN_IND_CHEHEH_NGS |  | Default | A | 1 | 1 | 1 | 1
Industry other chemicals high process heating with natural gas and CCS | BEN_IND_CHEHEH_NGS_CCS |  | Default | A | 1 | 1 | 1 | 1
Industry other chemicals high process heating with oil | BEN_IND_CHEHEH_OIL |  | Default | A | 1 | 1 | 1 | 1
Industry other chemicals low process heating with biomass | BEN_IND_CHEHEL_BIO |  | Default | A | 1 | 1 | 1 | 1
Industry other chemicals low process heating with coal | BEN_IND_CHEHEL_COA |  | Default | A | 1 | 1 | 1 | 1
Industry other chemicals low process heating with electricity | BEN_IND_CHEHEL_ELC |  | Default | A | 1 | 1 | 1 | 1
Industry other chemicals low process heating with hydrogen | BEN_IND_CHEHEL_H2 |  | Default | A | 1 | 1 | 1 | 1
Industry other chemicals low process heating with natural gas | BEN_IND_CHEHEL_NGS |  | Default | A | 1 | 1 | 1 | 1
Industry other chemicals low process heating with oil | BEN_IND_CHEHEL_OIL |  | Default | A | 1 | 1 | 1 | 1
Other chemicals plant | BEN_IND_PLANT_CHE |  | Default | A | 1 | 1 | 1 | 1
Industry fertilizers high process heating with biomass | BEN_IND_FERHEH_BIO |  | Default | A | 1 | 1 | 1 | 1
Industry fertilizers high process heating with biomass and CCS | BEN_IND_FERHEH_BIO_CCS |  | Default | A | 1 | 1 | 1 | 1
Industry fertilizers high process heating with coal | BEN_IND_FERHEH_COA |  | Default | A | 1 | 1 | 1 | 1
Industry fertilizers high process heating with coal and CCS | BEN_IND_FERHEH_COA_CCS |  | Default | A | 1 | 1 | 1 | 1
Industry fertilizers high process heating with hydrogen | BEN_IND_FERHEH_H2 |  | Default | A | 1 | 1 | 1 | 1
Industry fertilizers high process heating with natural gas | BEN_IND_FERHEH_NGS |  | Default | A | 1 | 1 | 1 | 1
Industry fertilizers high process heating with natural gas and CCS | BEN_IND_FERHEH_NGS_CCS |  | Default | A | 1 | 1 | 1 | 1
Industry fertilizers high process heating with oil | BEN_IND_FERHEH_OIL |  | Default | A | 1 | 1 | 1 | 1
Fertilizers plant | BEN_IND_PLANT_FER |  | Default | A | 1 | 1 | 1 | 1
Steel blast-furnace blast-oxygen furnace | BEN_IND_IST_BFB |  | Default | A | 1 | 1 | 1 | 1
Steel blast-furnace blast-oxygen furnace with CCS | BEN_IND_IST_BFB_CCS |  | Default | A | 1 | 1 | 1 | 1
Steel direct electric arc furnace with hydrogen | BEN_IND_IST_DRI_H2 |  | Default | A | 1 | 1 | 1 | 1
Steel direct electric arc furnace with natural gas | BEN_IND_IST_DRI_NGS |  | Default | A | 1 | 1 | 1 | 1
Steel electric arc furnace | BEN_IND_IST_EAF |  | Default | A | 1 | 1 | 1 | 1
Industry steel high process heating with biomass | BEN_IND_ISTHEH_BIO |  | Default | A | 1 | 1 | 1 | 1
Industry steel high process heating with biomass and CCS | BEN_IND_ISTHEH_BIO_CCS |  | Default | A | 1 | 1 | 1 | 1
Industry steel high process heating with coal | BEN_IND_ISTHEH_COA |  | Default | A | 1 | 1 | 1 | 1
Industry steel high process heating with coal and CCS | BEN_IND_ISTHEH_COA_CCS |  | Default | A | 1 | 1 | 1 | 1
Industry steel high process heating with hydrogen | BEN_IND_ISTHEH_H2 |  | Default | A | 1 | 1 | 1 | 1
Industry steel high process heating with natural gas | BEN_IND_ISTHEH_NGS |  | Default | A | 1 | 1 | 1 | 1
Industry steel high process heating with natural gas and CCS | BEN_IND_ISTHEH_NGS_CCS |  | Default | A | 1 | 1 | 1 | 1
Industry steel high process heating with oil | BEN_IND_ISTHEH_OIL |  | Default | A | 1 | 1 | 1 | 1
Industry kilns with biomass | BEN_IND_KIL_BIO |  | Default | A | 1 | 1 | 1 | 1
Industry kilns with biomass and CCS | BEN_IND_KIL_BIO_CCS |  | Default | A | 1 | 1 | 1 | 1
Industry kilns with coal | BEN_IND_KIL_COA |  | Default | A | 1 | 1 | 1 | 1
Industry kilns with coal and CCS | BEN_IND_KIL_COA_CCS |  | Default | A | 1 | 1 | 1 | 1
Industry kilns with hydrogen | BEN_IND_KIL_H2 |  | Default | A | 1 | 1 | 1 | 1
Industry kilns with natural gas | BEN_IND_KIL_NGS |  | Default | A | 1 | 1 | 1 | 1
Industry kilns with natural gas and CCS | BEN_IND_KIL_NGS_CCS |  | Default | A | 1 | 1 | 1 | 1
Industry kilns with oil | BEN_IND_KIL_OIL |  | Default | A | 1 | 1 | 1 | 1
Non-metallic materials plant | BEN_IND_PLANT_NMM |  | Default | A | 1 | 1 | 1 | 1
Industry mining high process heat with biomass | BEN_IND_MINHEH_BIO |  | Default | A | 1 | 1 | 1 | 1
Industry mining high process heat with biomass and CCS | BEN_IND_MINHEH_BIO_CCS |  | Default | A | 1 | 1 | 1 | 1
Industry mining high process heat with coal | BEN_IND_MINHEH_COA |  | Default | A | 1 | 1 | 1 | 1
Industry mining high process heat with coal and CCS | BEN_IND_MINHEH_COA_CCS |  | Default | A | 1 | 1 | 1 | 1
Industry mining high process heat with hydrogen | BEN_IND_MINHEH_H2 |  | Default | A | 1 | 1 | 1 | 1
Industry mining high process heat with natural gas | BEN_IND_MINHEH_NGS |  | Default | A | 1 | 1 | 1 | 1
Industry mining high process heat with natural gas and CCS | BEN_IND_MINHEH_NGS_CCS |  | Default | A | 1 | 1 | 1 | 1
Industry mining high process heat with oil | BEN_IND_MINHEH_OIL |  | Default | A | 1 | 1 | 1 | 1
Industry mining motive power with oil | BEN_IND_MIN_MOP_LFT |  | Default | A | 1 | 1 | 1 | 1
Industry mining motive power with electricity | BEN_IND_MIN_MOP_ELC |  | Default | A | 1 | 1 | 1 | 1
Industry mining unit | BEN_IND_MIN_UNIT |  | Default | A | 1 | 1 | 1 | 1
Mining facilities | BEN_IND_MIN_FAC |  | Default | A | 1 | 1 | 1 | 1
Industry other industry high process heat with biomass | BEN_IND_OTHHEH_BIO |  | Default | A | 1 | 1 | 1 | 1
Industry other industry high process heat with biomass and CCS | BEN_IND_OTHHEH_BIO_CCS |  | Default | A | 1 | 1 | 1 | 1
Industry other industry high process heat with coal | BEN_IND_OTHHEH_COA |  | Default | A | 1 | 1 | 1 | 1
Industry other industry high process heat with coal and CCS | BEN_IND_OTHHEH_COA_CCS |  | Default | A | 1 | 1 | 1 | 1
Industry other industry high process heat with hydrogen | BEN_IND_OTHHEH_H2 |  | Default | A | 1 | 1 | 1 | 1
Industry other industry high process heat with natural gas | BEN_IND_OTHHEH_NGS |  | Default | A | 1 | 1 | 1 | 1
Industry other industry high process heat with natural gas and CCS | BEN_IND_OTHHEH_NGS_CCS |  | Default | A | 1 | 1 | 1 | 1
Industry other industry high process heat with oil | BEN_IND_OTHHEH_OIL |  | Default | A | 1 | 1 | 1 | 1
Industry other industry low process heat with biomass | BEN_IND_OTHHEL_BIO |  | Default | A | 1 | 1 | 1 | 1
Industry other industry low process heat with coal | BEN_IND_OTHHEL_COA |  | Default | A | 1 | 1 | 1 | 1
Industry other industry low process heat with electricity | BEN_IND_OTHHEL_ELC |  | Default | A | 1 | 1 | 1 | 1
Industry other industry low process heat with hydrogen | BEN_IND_OTHHEL_H2 |  | Default | A | 1 | 1 | 1 | 1
Industry other industry low process heat with natural gas | BEN_IND_OTHHEL_NGS |  | Default | A | 1 | 1 | 1 | 1
Industry other industry low process heat with oil | BEN_IND_OTHHEL_OIL |  | Default | A | 1 | 1 | 1 | 1
Other industry plant | BEN_IND_PLANT_OTH |  | Default | A | 1 | 1 | 1 | 1
Coal extraction | BEN_PRO_REX_COA |  | Default | A | 1 | 1 | 1 | 1
Coal imports | BEN_PRO_IMP_COA |  | Default | A | 1 | 1 | 1 | 1
Oil extraction | BEN_PRO_REX_OIL |  | Default | A | 1 | 1 | 1 | 1
Oil imports | BEN_PRO_IMP_OIL |  | Default | A | 1 | 1 | 1 | 1
Natural gas extraction | BEN_PRO_REX_NGS |  | Default | A | 1 | 1 | 1 | 1
Natural gas imports | BEN_PRO_IMP_NGS |  | Default | A | 1 | 1 | 1 | 1
Biofuel processing | BEN_PRO_FPR_BIOF |  | Default | A | 1 | 1 | 1 | 1
Biomass extraction | BEN_PRO_REX_BIO |  | Default | A | 1 | 1 | 1 | 1
Coal processing | BEN_PRO_FPR_COA |  | Default | A | 1 | 1 | 1 | 1
Natural gas processing | BEN_PRO_FPR_NGS |  | Default | A | 1 | 1 | 1 | 1
Oil processing | BEN_PRO_FPR_OIL |  | Default | A | 1 | 1 | 1 | 1
Uranium imports | BEN_PRO_IMP_URN |  | Default | A | 1 | 1 | 1 | 1
Biofuel blending | BEN_PRO_BLEND_BIOF |  | Default | A | 1 | 1 | 1 | 1
Synthetic fuel blending | BEN_PRO_BLEND_SFUEL |  | Default | A | 1 | 1 | 1 | 1
Oil blending | BEN_PRO_BLEND_OIL |  | Default | A | 1 | 1 | 1 | 1
Synthetic fuel production | BEN_PWR_SYN |  | Default | A | 1 | 1 | 1 | 1
Electrolyzers | BEN_PWR_ELT_H2_ELC |  | Default | A | 1 | 1 | 1 | 1
Grey hydrogen from coal | BEN_PWR_GH2_COA |  | Default | A | 1 | 1 | 1 | 1
Grey hydrogen from natural gas | BEN_PWR_GH2_NGS |  | Default | A | 1 | 1 | 1 | 1
Blue hydrogen using natural gas (w CCS) | BEN_PWR_BH2_NGS_CCS |  | Default | A | 1 | 1 | 1 | 1
Ammonia producing technology | BEN_PWR_TEC_NH3 |  | Default | A | 1 | 1 | 1 | 1
Power plant using biomass | BEN_PWR_PP_BIO_001 |  | Default | A | 1 | 1 | 1 | 1
Power plant using biomass and CCS | BEN_PWR_PP_BIO_CCS |  | Default | A | 1 | 1 | 1 | 1
Power plant using coal | BEN_PWR_PP_COA_001 |  | Default | A | 1 | 1 | 1 | 1
Power plant using coal and CCS | BEN_PWR_PP_COA_CCS |  | Default | A | 1 | 1 | 1 | 1
Distributed photovoltaics | BEN_PWR_PP_SOL_002 |  | Ninja Database | E | 0.3639 | 5.9524e-07 | 0.33933 | 1.2842e-05
Power plant using hydrogen | BEN_PWR_PP_H2_001 |  | Default | A | 1 | 1 | 1 | 1
Power plant using hydropower | BEN_PWR_PP_HYD_001 |  | CCG SDK v1.0 | E | 0.13833 | 0.13833 | 0.58367 | 0.58367
Power plant using natural gas | BEN_PWR_PP_NGS_001 |  | Default | A | 1 | 1 | 1 | 1
Power plant using natural gas and CCS | BEN_PWR_PP_NGS_CCS |  | Default | A | 1 | 1 | 1 | 1
Power plant using oil | BEN_PWR_PP_OIL_001 |  | Default | A | 1 | 1 | 1 | 1
Nuclear power plant | BEN_PWR_PP_NUC_001 |  | Default | A | 1 | 1 | 1 | 1
Nuclear small modular reactor | BEN_PWR_PP_SMR_001 |  | Default | A | 1 | 1 | 1 | 1
Solar photovoltaic | BEN_PWR_PP_SOL_001 |  | Ninja Database | E | 0.3639 | 5.9524e-07 | 0.33933 | 1.2842e-05
Offshore wind | BEN_PWR_PP_WND_002 |  | Ninja Database | E | 0.12925 | 0.19342 | 0.068494 | 0.12698
Onshore wind | BEN_PWR_PP_WND_001 |  | Ninja Database | E | 0.11616 | 0.17643 | 0.059268 | 0.11262
Geothermal power plant | BEN_PWR_PP_GEO_001 |  | Default | A | 1 | 1 | 1 | 1
Direct air capture | BEN_PWR_DAC |  | Default | A | 1 | 1 | 1 | 1
Transmission and distribution | BEN_PWR_TD |  | Default | A | 1 | 1 | 1 | 1
Transmission and distribution for agriculture | BEN_PWR_TD_AGR |  | Default | A | 1 | 1 | 1 | 1
Transmission and distribution for housing | BEN_PWR_TD_HOU |  | Default | A | 1 | 1 | 1 | 1
Transmission and distribution for industry | BEN_PWR_TD_IND |  | Default | A | 1 | 1 | 1 | 1
Transmission and distribution for services | BEN_PWR_TD_SER |  | Default | A | 1 | 1 | 1 | 1
Transmission and distribution for transport | BEN_PWR_TD_TRA |  | Default | A | 1 | 1 | 1 | 1
Transport 2/3 wheelers using electricity | BEN_TRA_MCY_ELC |  | Default | A | 1 | 1 | 1 | 1
Transport 2/3 wheelers using liquid fuel | BEN_TRA_MCY_LFT |  | Default | A | 1 | 1 | 1 | 1
Transport aviation using liquid fuel | BEN_TRA_AVI_LFT |  | Default | A | 1 | 1 | 1 | 1
Transport buses using electricity | BEN_TRA_BUS_ELC |  | Default | A | 1 | 1 | 1 | 1
Transport buses using hydrogen | BEN_TRA_BUS_H2 |  | Default | A | 1 | 1 | 1 | 1
Transport buses using liquid fuel | BEN_TRA_BUS_LFT |  | Default | A | 1 | 1 | 1 | 1
Transport buses using natural gas | BEN_TRA_BUS_NGS |  | Default | A | 1 | 1 | 1 | 1
Transport car using electricity | BEN_TRA_CAR_ELC |  | Default | A | 1 | 1 | 1 | 1
Transport car using hydrogen | BEN_TRA_CAR_H2 |  | Default | A | 1 | 1 | 1 | 1
Transport car using liquid fuel | BEN_TRA_CAR_LFT |  | Default | A | 1 | 1 | 1 | 1
Transport car using natural gas | BEN_TRA_CAR_NGS |  | Default | A | 1 | 1 | 1 | 1
Transport freight rail using electricity | BEN_TRA_RAILF_ELC |  | Default | A | 1 | 1 | 1 | 1
Transport freight rail using hydrogen | BEN_TRA_RAILF_H2 |  | Default | A | 1 | 1 | 1 | 1
Transport freight rail using liquid fuel | BEN_TRA_RAILF_LFT |  | Default | A | 1 | 1 | 1 | 1
Transport passenger rail using electricity | BEN_TRA_RAILP_ELC |  | Default | A | 1 | 1 | 1 | 1
Transport passenger rail using hydrogen | BEN_TRA_RAILP_H2 |  | Default | A | 1 | 1 | 1 | 1
Transport passenger rail using liquid fuel | BEN_TRA_RAILP_LFT |  | Default | A | 1 | 1 | 1 | 1
Transport shipping using ammonia | BEN_TRA_SHIP_NH3 |  | Default | A | 1 | 1 | 1 | 1
Transport shipping using liquid fuel | BEN_TRA_SHIP_LFT |  | Default | A | 1 | 1 | 1 | 1
Transport heavy trucks using electricity | BEN_TRA_HTR_ELC |  | Default | A | 1 | 1 | 1 | 1
Transport heavy trucks using hydrogen | BEN_TRA_HTR_H2 |  | Default | A | 1 | 1 | 1 | 1
Transport heavy trucks using liquid fuel | BEN_TRA_HTR_LFT |  | Default | A | 1 | 1 | 1 | 1
Transport heavy trucks using natural gas | BEN_TRA_HTR_NGS |  | Default | A | 1 | 1 | 1 | 1
Transport light trucks using electricity | BEN_TRA_LTR_ELC |  | Default | A | 1 | 1 | 1 | 1
Transport light trucks using hydrogen | BEN_TRA_LTR_H2 |  | Default | A | 1 | 1 | 1 | 1
Transport light trucks using liquid fuel | BEN_TRA_LTR_LFT |  | Default | A | 1 | 1 | 1 | 1
Transport light trucks using natural gas | BEN_TRA_LTR_NGS |  | Default | A | 1 | 1 | 1 | 1
Transport vans using electricity | BEN_TRA_VAN_ELC |  | Default | A | 1 | 1 | 1 | 1
Transport vans using hydrogen | BEN_TRA_VAN_H2 |  | Default | A | 1 | 1 | 1 | 1
Transport vans using liquid fuel | BEN_TRA_VAN_LFT |  | Default | A | 1 | 1 | 1 | 1
Transport vans using natural gas | BEN_TRA_VAN_NGS |  | Default | A | 1 | 1 | 1 | 1

## 3_AvaFact
Technology | Code | Unit | Source | Note | Value
Agriculture unit | BEN_AGR_UNIT |  | Technical data calculator | A | 1
Agriculture heating with biomass | BEN_AGR_HEAT_BIO |  | Technical data calculator | A | 0.91
Agriculture heating with coal | BEN_AGR_HEAT_COA |  | Technical data calculator | A | 0.97
Agriculture heating with electricity | BEN_AGR_HEAT_ELC |  | Technical data calculator | A | 0.99
Agriculture heating with natural gas | BEN_AGR_HEAT_NGS |  | Technical data calculator | A | 0.98
Agriculture heating with oil | BEN_AGR_HEAT_OIL |  | Technical data calculator | A | 0.98
Agriculture motive power with electricity | BEN_AGR_MOP_ELC |  | Technical data calculator | A | 1
Agriculture motive power with oil | BEN_AGR_MOP_LFT |  | Technical data calculator | A | 0.99
Agriculture Facilities | BEN_AGR_FAC |  | Technical data calculator | A | 1
Housing cooking with biomass | BEN_HOU_CKN_BIO |  | Technical data calculator | A | 1
Housing cooking with coal | BEN_HOU_CKN_COA |  | Technical data calculator | A | 1
Housing cooking with electricity | BEN_HOU_CKN_ELC |  | Technical data calculator | A | 1
Housing cooking with natural gas | BEN_HOU_CKN_NGS |  | Technical data calculator | A | 1
Housing cooking with oil | BEN_HOU_CKN_OIL |  | Technical data calculator | A | 1
Housing heating with biomass | BEN_HOU_HEAT_BIO |  | Technical data calculator | A | 1
Housing heating with coal | BEN_HOU_HEAT_COA |  | Technical data calculator | A | 1
Housing heating with electricity | BEN_HOU_HEAT_ELC |  | Technical data calculator | A | 0.98
Housing heating with natural gas | BEN_HOU_HEAT_NGS |  | Technical data calculator | A | 1
Housing heating with oil | BEN_HOU_HEAT_OIL |  | Technical data calculator | A | 1
Housing cooling | BEN_HOU_COOL_ELC |  | Technical data calculator | A | 1
Housing unit | BEN_HOU_UNIT |  | Technical data calculator | A | 1
Services heating using biomass | BEN_SER_HEAT_BIO |  | Technical data calculator | A | 1
Services heating using coal | BEN_SER_HEAT_COA |  | Technical data calculator | A | 1
Services heating using electricity | BEN_SER_HEAT_ELC |  | Technical data calculator | A | 0.98
Services heating using natural gas | BEN_SER_HEAT_NGS |  | Technical data calculator | A | 1
Services heating using oil | BEN_SER_HEAT_OIL |  | Technical data calculator | A | 1
Services cooling | BEN_SER_COOL_ELC |  | Technical data calculator | A | 1
Services unit | BEN_SER_UNIT |  | Technical data calculator | A | 1
Industry aluminium high process heating with biomass | BEN_IND_ALUHEH_BIO |  | Technical data calculator | A | 0.94
Industry aluminium high process heating with biomass and CCS | BEN_IND_ALUHEH_BIO_CCS |  | Technical data calculator | A | 0.88
Industry aluminium high process heating with coal | BEN_IND_ALUHEH_COA |  | Technical data calculator | A | 0.97
Industry aluminium high process heating with coal and CCS | BEN_IND_ALUHEH_COA_CCS |  | Technical data calculator | A | 0.88
Industry aluminium high process heating with hydrogen | BEN_IND_ALUHEH_H2 |  | Technical data calculator | A | 0.9
Industry aluminium high process heating with natural gas | BEN_IND_ALUHEH_NGS |  | Technical data calculator | A | 0.98
Industry aluminium high process heating with natural gas and CCS | BEN_IND_ALUHEH_NGS_CCS |  | Technical data calculator | A | 0.88
Industry aluminium high process heating with oil | BEN_IND_ALUHEH_OIL |  | Technical data calculator | A | 0.98
Primary aluminium plant | BEN_IND_PLANT_ALUP |  | Technical data calculator | A | 1
Recycled aluminium plant | BEN_IND_PLANT_ALUR |  | Technical data calculator | A | 1
Non-ferrous minerals plant | BEN_IND_PLANT_NFM |  | Technical data calculator | A | 1
Industry hydrocarbons from coal | BEN_IND_HC_COA |  | Technical data calculator | A | 1
Industry hydrocarbons from natural gas | BEN_IND_HC_NGS |  | Technical data calculator | A | 1
Industry hydrocarbons from oil products | BEN_IND_HC_OIL |  | Technical data calculator | A | 1
Industry petrochemicals high process heat with biomass | BEN_IND_OILCHEHEH_BIO |  | Technical data calculator | A | 0.94
Industry petrochemicals high process heat with biomass and CCS | BEN_IND_OILCHEHEH_BIO_CCS |  | Technical data calculator | A | 0.88
Industry petrochemicals high process heat with coal | BEN_IND_OILCHEHEH_COA |  | Technical data calculator | A | 0.97
Industry petrochemicals high process heat with coal and CCS | BEN_IND_OILCHEHEH_COA_CCS |  | Technical data calculator | A | 0.88
Industry petrochemicals high process heat with hydrogen | BEN_IND_OILCHEHEH_H2 |  | Technical data calculator | A | 0.9
Industry petrochemicals high process heat with natural gas | BEN_IND_OILCHEHEH_NGS |  | Technical data calculator | A | 0.98
Industry petrochemicals high process heat with natural gas and CCS | BEN_IND_OILCHEHEH_NGS_CCS |  | Technical data calculator | A | 0.88
Industry petrochemicals high process heat with oil | BEN_IND_OILCHEHEH_OIL |  | Technical data calculator | A | 0.98
Petrochemicals plant | BEN_IND_PLANT_OILCHE |  | Technical data calculator | A | 1
Industry other chemicals high process heating with biomass | BEN_IND_CHEHEH_BIO |  | Technical data calculator | A | 0.94
Industry other chemicals high process heating with biomass and CCS | BEN_IND_CHEHEH_BIO_CCS |  | Technical data calculator | A | 0.88
Industry other chemicals high process heating with coal | BEN_IND_CHEHEH_COA |  | Technical data calculator | A | 0.97
Industry other chemicals high process heating with coal and CCS | BEN_IND_CHEHEH_COA_CCS |  | Technical data calculator | A | 0.88
Industry other chemicals high process heating with hydrogen | BEN_IND_CHEHEH_H2 |  | Technical data calculator | A | 0.9
Industry other chemicals high process heating with natural gas | BEN_IND_CHEHEH_NGS |  | Technical data calculator | A | 0.98
Industry other chemicals high process heating with natural gas and CCS | BEN_IND_CHEHEH_NGS_CCS |  | Technical data calculator | A | 0.88
Industry other chemicals high process heating with oil | BEN_IND_CHEHEH_OIL |  | Technical data calculator | A | 0.98
Industry other chemicals low process heating with biomass | BEN_IND_CHEHEL_BIO |  | Technical data calculator | A | 0.91
Industry other chemicals low process heating with coal | BEN_IND_CHEHEL_COA |  | Technical data calculator | A | 0.97
Industry other chemicals low process heating with electricity | BEN_IND_CHEHEL_ELC |  | Technical data calculator | A | 0.99
Industry other chemicals low process heating with hydrogen | BEN_IND_CHEHEL_H2 |  | Technical data calculator | A | 0.9
Industry other chemicals low process heating with natural gas | BEN_IND_CHEHEL_NGS |  | Technical data calculator | A | 0.98
Industry other chemicals low process heating with oil | BEN_IND_CHEHEL_OIL |  | Technical data calculator | A | 0.98
Other chemicals plant | BEN_IND_PLANT_CHE |  | Technical data calculator | A | 1
Industry fertilizers high process heating with biomass | BEN_IND_FERHEH_BIO |  | Technical data calculator | A | 0.94
Industry fertilizers high process heating with biomass and CCS | BEN_IND_FERHEH_BIO_CCS |  | Technical data calculator | A | 0.88
Industry fertilizers high process heating with coal | BEN_IND_FERHEH_COA |  | Technical data calculator | A | 0.97
Industry fertilizers high process heating with coal and CCS | BEN_IND_FERHEH_COA_CCS |  | Technical data calculator | A | 0.88
Industry fertilizers high process heating with hydrogen | BEN_IND_FERHEH_H2 |  | Technical data calculator | A | 0.9
Industry fertilizers high process heating with natural gas | BEN_IND_FERHEH_NGS |  | Technical data calculator | A | 0.98
Industry fertilizers high process heating with natural gas and CCS | BEN_IND_FERHEH_NGS_CCS |  | Technical data calculator | A | 0.88
Industry fertilizers high process heating with oil | BEN_IND_FERHEH_OIL |  | Technical data calculator | A | 0.98
Fertilizers plant | BEN_IND_PLANT_FER |  | Technical data calculator | A | 1
Steel blast-furnace blast-oxygen furnace | BEN_IND_IST_BFB |  | Technical data calculator | A | 0.9
Steel blast-furnace blast-oxygen furnace with CCS | BEN_IND_IST_BFB_CCS |  | Technical data calculator | A | 0.9
Steel direct electric arc furnace with hydrogen | BEN_IND_IST_DRI_H2 |  | Technical data calculator | A | 0.9
Steel direct electric arc furnace with natural gas | BEN_IND_IST_DRI_NGS |  | Technical data calculator | A | 0.9
Steel electric arc furnace | BEN_IND_IST_EAF |  | Technical data calculator | A | 0.9
Industry steel high process heating with biomass | BEN_IND_ISTHEH_BIO |  | Technical data calculator | A | 0.94
Industry steel high process heating with biomass and CCS | BEN_IND_ISTHEH_BIO_CCS |  | Technical data calculator | A | 0.88
Industry steel high process heating with coal | BEN_IND_ISTHEH_COA |  | Technical data calculator | A | 0.97
Industry steel high process heating with coal and CCS | BEN_IND_ISTHEH_COA_CCS |  | Technical data calculator | A | 0.88
Industry steel high process heating with hydrogen | BEN_IND_ISTHEH_H2 |  | Technical data calculator | A | 0.9
Industry steel high process heating with natural gas | BEN_IND_ISTHEH_NGS |  | Technical data calculator | A | 0.98
Industry steel high process heating with natural gas and CCS | BEN_IND_ISTHEH_NGS_CCS |  | Technical data calculator | A | 0.88
Industry steel high process heating with oil | BEN_IND_ISTHEH_OIL |  | Technical data calculator | A | 0.98
Industry kilns with biomass | BEN_IND_KIL_BIO |  | Technical data calculator | A | 0.94
Industry kilns with biomass and CCS | BEN_IND_KIL_BIO_CCS |  | Technical data calculator | A | 0.88
Industry kilns with coal | BEN_IND_KIL_COA |  | Technical data calculator | A | 0.97
Industry kilns with coal and CCS | BEN_IND_KIL_COA_CCS |  | Technical data calculator | A | 0.88
Industry kilns with hydrogen | BEN_IND_KIL_H2 |  | Technical data calculator | A | 0.9
Industry kilns with natural gas | BEN_IND_KIL_NGS |  | Technical data calculator | A | 0.98
Industry kilns with natural gas and CCS | BEN_IND_KIL_NGS_CCS |  | Technical data calculator | A | 0.88
Industry kilns with oil | BEN_IND_KIL_OIL |  | Technical data calculator | A | 0.98
Non-metallic materials plant | BEN_IND_PLANT_NMM |  | Technical data calculator | A | 1
Industry mining high process heat with biomass | BEN_IND_MINHEH_BIO |  | Technical data calculator | A | 0.94
Industry mining high process heat with biomass and CCS | BEN_IND_MINHEH_BIO_CCS |  | Technical data calculator | A | 0.88
Industry mining high process heat with coal | BEN_IND_MINHEH_COA |  | Technical data calculator | A | 0.97
Industry mining high process heat with coal and CCS | BEN_IND_MINHEH_COA_CCS |  | Technical data calculator | A | 0.88
Industry mining high process heat with hydrogen | BEN_IND_MINHEH_H2 |  | Technical data calculator | A | 0.9
Industry mining high process heat with natural gas | BEN_IND_MINHEH_NGS |  | Technical data calculator | A | 0.98
Industry mining high process heat with natural gas and CCS | BEN_IND_MINHEH_NGS_CCS |  | Technical data calculator | A | 0.88
Industry mining high process heat with oil | BEN_IND_MINHEH_OIL |  | Technical data calculator | A | 0.98
Industry mining motive power with oil | BEN_IND_MIN_MOP_LFT |  | Technical data calculator | A | 0.99
Industry mining motive power with electricity | BEN_IND_MIN_MOP_ELC |  | Technical data calculator | A | 1
Industry mining unit | BEN_IND_MIN_UNIT |  | Technical data calculator | A | 1
Mining facilities | BEN_IND_MIN_FAC |  | Technical data calculator | A | 1
Industry other industry high process heat with biomass | BEN_IND_OTHHEH_BIO |  | Technical data calculator | A | 0.94
Industry other industry high process heat with biomass and CCS | BEN_IND_OTHHEH_BIO_CCS |  | Technical data calculator | A | 0.88
Industry other industry high process heat with coal | BEN_IND_OTHHEH_COA |  | Technical data calculator | A | 0.97
Industry other industry high process heat with coal and CCS | BEN_IND_OTHHEH_COA_CCS |  | Technical data calculator | A | 0.88
Industry other industry high process heat with hydrogen | BEN_IND_OTHHEH_H2 |  | Technical data calculator | A | 0.9
Industry other industry high process heat with natural gas | BEN_IND_OTHHEH_NGS |  | Technical data calculator | A | 0.98
Industry other industry high process heat with natural gas and CCS | BEN_IND_OTHHEH_NGS_CCS |  | Technical data calculator | A | 0.88
Industry other industry high process heat with oil | BEN_IND_OTHHEH_OIL |  | Technical data calculator | A | 0.98
Industry other industry low process heat with biomass | BEN_IND_OTHHEL_BIO |  | Technical data calculator | A | 0.91
Industry other industry low process heat with coal | BEN_IND_OTHHEL_COA |  | Technical data calculator | A | 0.97
Industry other industry low process heat with electricity | BEN_IND_OTHHEL_ELC |  | Technical data calculator | A | 0.99
Industry other industry low process heat with hydrogen | BEN_IND_OTHHEL_H2 |  | Technical data calculator | A | 0.9
Industry other industry low process heat with natural gas | BEN_IND_OTHHEL_NGS |  | Technical data calculator | A | 0.98
Industry other industry low process heat with oil | BEN_IND_OTHHEL_OIL |  | Technical data calculator | A | 0.98
Other industry plant | BEN_IND_PLANT_OTH |  | Technical data calculator | A | 1
Coal extraction | BEN_PRO_REX_COA |  | Technical data calculator | A | 1
Coal imports | BEN_PRO_IMP_COA |  | Technical data calculator | A | 1
Oil extraction | BEN_PRO_REX_OIL |  | Technical data calculator | A | 1
Oil imports | BEN_PRO_IMP_OIL |  | Technical data calculator | A | 1
Natural gas extraction | BEN_PRO_REX_NGS |  | Technical data calculator | A | 1
Natural gas imports | BEN_PRO_IMP_NGS |  | Technical data calculator | A | 1
Biofuel processing | BEN_PRO_FPR_BIOF |  | Technical data calculator | A | 1
Biomass extraction | BEN_PRO_REX_BIO |  | Technical data calculator | A | 1
Coal processing | BEN_PRO_FPR_COA |  | Technical data calculator | A | 1
Natural gas processing | BEN_PRO_FPR_NGS |  | Technical data calculator | A | 1
Oil processing | BEN_PRO_FPR_OIL |  | Technical data calculator | A | 1
Uranium imports | BEN_PRO_IMP_URN |  | Technical data calculator | A | 1
Biofuel blending | BEN_PRO_BLEND_BIOF |  | Technical data calculator | A | 1
Synthetic fuel blending | BEN_PRO_BLEND_SFUEL |  | Technical data calculator | A | 1
Oil blending | BEN_PRO_BLEND_OIL |  | Technical data calculator | A | 1
Synthetic fuel production | BEN_PWR_SYN |  | Technical data calculator | A | 0.95
Electrolyzers | BEN_PWR_ELT_H2_ELC |  | Technical data calculator | A | 0.95
Grey hydrogen from coal | BEN_PWR_GH2_COA |  | Technical data calculator | A | 0.95
Grey hydrogen from natural gas | BEN_PWR_GH2_NGS |  | Technical data calculator | A | 0.95
Blue hydrogen using natural gas (w CCS) | BEN_PWR_BH2_NGS_CCS |  | Technical data calculator | A | 0.95
Ammonia producing technology | BEN_PWR_TEC_NH3 |  | Technical data calculator | A | 0.92
Power plant using biomass | BEN_PWR_PP_BIO_001 |  | Technical data calculator | A | 0.83
Power plant using biomass and CCS | BEN_PWR_PP_BIO_CCS |  | Technical data calculator | A | 0.8
Power plant using coal | BEN_PWR_PP_COA_001 |  | Technical data calculator | A | 0.83
Power plant using coal and CCS | BEN_PWR_PP_COA_CCS |  | Technical data calculator | A | 0.8
Distributed photovoltaics | BEN_PWR_PP_SOL_002 |  | Technical data calculator | A | 1
Power plant using hydrogen | BEN_PWR_PP_H2_001 |  | Technical data calculator | A | 0.85
Power plant using hydropower | BEN_PWR_PP_HYD_001 |  | Technical data calculator | A | 1
Power plant using natural gas | BEN_PWR_PP_NGS_001 |  | Technical data calculator | A | 0.85
Power plant using natural gas and CCS | BEN_PWR_PP_NGS_CCS |  | Technical data calculator | A | 0.85
Power plant using oil | BEN_PWR_PP_OIL_001 |  | Technical data calculator | A | 0.92
Nuclear power plant | BEN_PWR_PP_NUC_001 |  | Technical data calculator | A | 0.91
Nuclear small modular reactor | BEN_PWR_PP_SMR_001 |  | Technical data calculator | A | 0.93
Solar photovoltaic | BEN_PWR_PP_SOL_001 |  | Technical data calculator | A | 1
Offshore wind | BEN_PWR_PP_WND_002 |  | Technical data calculator | A | 0.97
Onshore wind | BEN_PWR_PP_WND_001 |  | Technical data calculator | A | 0.97
Geothermal power plant | BEN_PWR_PP_GEO_001 |  | Technical data calculator | A | 0.95
Direct air capture | BEN_PWR_DAC |  | Technical data calculator | A | 0.93
Transmission and distribution | BEN_PWR_TD |  | Technical data calculator | A | 1
Transmission and distribution for agriculture | BEN_PWR_TD_AGR |  | Technical data calculator | A | 1
Transmission and distribution for housing | BEN_PWR_TD_HOU |  | Technical data calculator | A | 1
Transmission and distribution for industry | BEN_PWR_TD_IND |  | Technical data calculator | A | 1
Transmission and distribution for services | BEN_PWR_TD_SER |  | Technical data calculator | A | 1
Transmission and distribution for transport | BEN_PWR_TD_TRA |  | Technical data calculator | A | 1
Transport 2/3 wheelers using electricity | BEN_TRA_MCY_ELC | v-km/v | Technical data calculator | A | 5000
Transport 2/3 wheelers using liquid fuel | BEN_TRA_MCY_LFT | v-km/v | Technical data calculator | A | 5000
Transport aviation using liquid fuel | BEN_TRA_AVI_LFT | v-km/v | Technical data calculator | A | 1500000
Transport buses using electricity | BEN_TRA_BUS_ELC | v-km/v | Technical data calculator | A | 100000
Transport buses using hydrogen | BEN_TRA_BUS_H2 | v-km/v | Technical data calculator | A | 100000
Transport buses using liquid fuel | BEN_TRA_BUS_LFT | v-km/v | Technical data calculator | A | 100000
Transport buses using natural gas | BEN_TRA_BUS_NGS | v-km/v | Technical data calculator | A | 100000
Transport car using electricity | BEN_TRA_CAR_ELC | v-km/v | Technical data calculator | A | 12500
Transport car using hydrogen | BEN_TRA_CAR_H2 | v-km/v | Technical data calculator | A | 12500
Transport car using liquid fuel | BEN_TRA_CAR_LFT | v-km/v | Technical data calculator | A | 12500
Transport car using natural gas | BEN_TRA_CAR_NGS | v-km/v | Technical data calculator | A | 12500
Transport freight rail using electricity | BEN_TRA_RAILF_ELC | v-km/v | Technical data calculator | A | 120000
Transport freight rail using hydrogen | BEN_TRA_RAILF_H2 | v-km/v | Technical data calculator | A | 120000
Transport freight rail using liquid fuel | BEN_TRA_RAILF_LFT | v-km/v | Technical data calculator | A | 120000
Transport passenger rail using electricity | BEN_TRA_RAILP_ELC | v-km/v | Technical data calculator | A | 120000
Transport passenger rail using hydrogen | BEN_TRA_RAILP_H2 | v-km/v | Technical data calculator | A | 120000
Transport passenger rail using liquid fuel | BEN_TRA_RAILP_LFT | v-km/v | Technical data calculator | A | 120000
Transport shipping using ammonia | BEN_TRA_SHIP_NH3 | v-km/v | Technical data calculator | A | 120000
Transport shipping using liquid fuel | BEN_TRA_SHIP_LFT | v-km/v | Technical data calculator | A | 120000
Transport heavy trucks using electricity | BEN_TRA_HTR_ELC | v-km/v | Technical data calculator | A | 88758
Transport heavy trucks using hydrogen | BEN_TRA_HTR_H2 | v-km/v | Technical data calculator | A | 88758
Transport heavy trucks using liquid fuel | BEN_TRA_HTR_LFT | v-km/v | Technical data calculator | A | 88758
Transport heavy trucks using natural gas | BEN_TRA_HTR_NGS | v-km/v | Technical data calculator | A | 88758
Transport light trucks using electricity | BEN_TRA_LTR_ELC | v-km/v | Technical data calculator | A | 34026
Transport light trucks using hydrogen | BEN_TRA_LTR_H2 | v-km/v | Technical data calculator | A | 34026
Transport light trucks using liquid fuel | BEN_TRA_LTR_LFT | v-km/v | Technical data calculator | A | 34026
Transport light trucks using natural gas | BEN_TRA_LTR_NGS | v-km/v | Technical data calculator | A | 34026
Transport vans using electricity | BEN_TRA_VAN_ELC | v-km/v | Technical data calculator | A | 30000
Transport vans using hydrogen | BEN_TRA_VAN_H2 | v-km/v | Technical data calculator | A | 30000
Transport vans using liquid fuel | BEN_TRA_VAN_LFT | v-km/v | Technical data calculator | A | 30000
Transport vans using natural gas | BEN_TRA_VAN_NGS | v-km/v | Technical data calculator | A | 30000

## 4_OpeLife
Technology | Code | Unit | Source number | Note | Value
Agriculture unit | BEN_AGR_UNIT | Years | Technical data calculator | A | 50
Agriculture heating with biomass | BEN_AGR_HEAT_BIO | Years | Technical data calculator | A | 25
Agriculture heating with coal | BEN_AGR_HEAT_COA | Years | Technical data calculator | A | 25
Agriculture heating with electricity | BEN_AGR_HEAT_ELC | Years | Technical data calculator | A | 25
Agriculture heating with natural gas | BEN_AGR_HEAT_NGS | Years | Technical data calculator | A | 25
Agriculture heating with oil | BEN_AGR_HEAT_OIL | Years | Technical data calculator | A | 25
Agriculture motive power with electricity | BEN_AGR_MOP_ELC | Years | Technical data calculator | A | 25
Agriculture motive power with oil | BEN_AGR_MOP_LFT | Years | Technical data calculator | A | 25
Agriculture Facilities | BEN_AGR_FAC | Years | Technical data calculator | A | 50
Housing cooking with biomass | BEN_HOU_CKN_BIO | Years | Technical data calculator | A | 10
Housing cooking with coal | BEN_HOU_CKN_COA | Years | Technical data calculator | A | 10
Housing cooking with electricity | BEN_HOU_CKN_ELC | Years | Technical data calculator | A | 10
Housing cooking with natural gas | BEN_HOU_CKN_NGS | Years | Technical data calculator | A | 10
Housing cooking with oil | BEN_HOU_CKN_OIL | Years | Technical data calculator | A | 10
Housing heating with biomass | BEN_HOU_HEAT_BIO | Years | Technical data calculator | A | 20
Housing heating with coal | BEN_HOU_HEAT_COA | Years | Technical data calculator | A | 20
Housing heating with electricity | BEN_HOU_HEAT_ELC | Years | Technical data calculator | A | 25
Housing heating with natural gas | BEN_HOU_HEAT_NGS | Years | Technical data calculator | A | 20
Housing heating with oil | BEN_HOU_HEAT_OIL | Years | Technical data calculator | A | 20
Housing cooling | BEN_HOU_COOL_ELC | Years | Technical data calculator | A | 10
Housing unit | BEN_HOU_UNIT | Years | Technical data calculator | A | 50
Services heating using biomass | BEN_SER_HEAT_BIO | Years | Technical data calculator | A | 20
Services heating using coal | BEN_SER_HEAT_COA | Years | Technical data calculator | A | 20
Services heating using electricity | BEN_SER_HEAT_ELC | Years | Technical data calculator | A | 25
Services heating using natural gas | BEN_SER_HEAT_NGS | Years | Technical data calculator | A | 20
Services heating using oil | BEN_SER_HEAT_OIL | Years | Technical data calculator | A | 20
Services cooling | BEN_SER_COOL_ELC | Years | Technical data calculator | A | 10
Services unit | BEN_SER_UNIT | Years | Technical data calculator | A | 50
Industry aluminium high process heating with biomass | BEN_IND_ALUHEH_BIO | Years | Technical data calculator | A | 25
Industry aluminium high process heating with biomass and CCS | BEN_IND_ALUHEH_BIO_CCS | Years | Technical data calculator | A | 25
Industry aluminium high process heating with coal | BEN_IND_ALUHEH_COA | Years | Technical data calculator | A | 25
Industry aluminium high process heating with coal and CCS | BEN_IND_ALUHEH_COA_CCS | Years | Technical data calculator | A | 25
Industry aluminium high process heating with hydrogen | BEN_IND_ALUHEH_H2 | Years | Technical data calculator | A | 25
Industry aluminium high process heating with natural gas | BEN_IND_ALUHEH_NGS | Years | Technical data calculator | A | 25
Industry aluminium high process heating with natural gas and CCS | BEN_IND_ALUHEH_NGS_CCS | Years | Technical data calculator | A | 25
Industry aluminium high process heating with oil | BEN_IND_ALUHEH_OIL | Years | Technical data calculator | A | 25
Primary aluminium plant | BEN_IND_PLANT_ALUP | Years | Technical data calculator | A | 20
Recycled aluminium plant | BEN_IND_PLANT_ALUR | Years | Technical data calculator | A | 20
Non-ferrous minerals plant | BEN_IND_PLANT_NFM | Years | Technical data calculator | A | 20
Industry hydrocarbons from coal | BEN_IND_HC_COA | Years | Technical data calculator | A | 20
Industry hydrocarbons from natural gas | BEN_IND_HC_NGS | Years | Technical data calculator | A | 20
Industry hydrocarbons from oil products | BEN_IND_HC_OIL | Years | Technical data calculator | A | 20
Industry petrochemicals high process heat with biomass | BEN_IND_OILCHEHEH_BIO | Years | Technical data calculator | A | 25
Industry petrochemicals high process heat with biomass and CCS | BEN_IND_OILCHEHEH_BIO_CCS | Years | Technical data calculator | A | 25
Industry petrochemicals high process heat with coal | BEN_IND_OILCHEHEH_COA | Years | Technical data calculator | A | 25
Industry petrochemicals high process heat with coal and CCS | BEN_IND_OILCHEHEH_COA_CCS | Years | Technical data calculator | A | 25
Industry petrochemicals high process heat with hydrogen | BEN_IND_OILCHEHEH_H2 | Years | Technical data calculator | A | 25
Industry petrochemicals high process heat with natural gas | BEN_IND_OILCHEHEH_NGS | Years | Technical data calculator | A | 25
Industry petrochemicals high process heat with natural gas and CCS | BEN_IND_OILCHEHEH_NGS_CCS | Years | Technical data calculator | A | 25
Industry petrochemicals high process heat with oil | BEN_IND_OILCHEHEH_OIL | Years | Technical data calculator | A | 25
Petrochemicals plant | BEN_IND_PLANT_OILCHE | Years | Technical data calculator | A | 25
Industry other chemicals high process heating with biomass | BEN_IND_CHEHEH_BIO | Years | Technical data calculator | A | 25
Industry other chemicals high process heating with biomass and CCS | BEN_IND_CHEHEH_BIO_CCS | Years | Technical data calculator | A | 25
Industry other chemicals high process heating with coal | BEN_IND_CHEHEH_COA | Years | Technical data calculator | A | 25
Industry other chemicals high process heating with coal and CCS | BEN_IND_CHEHEH_COA_CCS | Years | Technical data calculator | A | 25
Industry other chemicals high process heating with hydrogen | BEN_IND_CHEHEH_H2 | Years | Technical data calculator | A | 25
Industry other chemicals high process heating with natural gas | BEN_IND_CHEHEH_NGS | Years | Technical data calculator | A | 25
Industry other chemicals high process heating with natural gas and CCS | BEN_IND_CHEHEH_NGS_CCS | Years | Technical data calculator | A | 25
Industry other chemicals high process heating with oil | BEN_IND_CHEHEH_OIL | Years | Technical data calculator | A | 25
Industry other chemicals low process heating with biomass | BEN_IND_CHEHEL_BIO | Years | Technical data calculator | A | 25
Industry other chemicals low process heating with coal | BEN_IND_CHEHEL_COA | Years | Technical data calculator | A | 25
Industry other chemicals low process heating with electricity | BEN_IND_CHEHEL_ELC | Years | Technical data calculator | A | 25
Industry other chemicals low process heating with hydrogen | BEN_IND_CHEHEL_H2 | Years | Technical data calculator | A | 25
Industry other chemicals low process heating with natural gas | BEN_IND_CHEHEL_NGS | Years | Technical data calculator | A | 25
Industry other chemicals low process heating with oil | BEN_IND_CHEHEL_OIL | Years | Technical data calculator | A | 25
Other chemicals plant | BEN_IND_PLANT_CHE | Years | Technical data calculator | A | 20
Industry fertilizers high process heating with biomass | BEN_IND_FERHEH_BIO | Years | Technical data calculator | A | 25
Industry fertilizers high process heating with biomass and CCS | BEN_IND_FERHEH_BIO_CCS | Years | Technical data calculator | A | 25
Industry fertilizers high process heating with coal | BEN_IND_FERHEH_COA | Years | Technical data calculator | A | 25
Industry fertilizers high process heating with coal and CCS | BEN_IND_FERHEH_COA_CCS | Years | Technical data calculator | A | 25
Industry fertilizers high process heating with hydrogen | BEN_IND_FERHEH_H2 | Years | Technical data calculator | A | 25
Industry fertilizers high process heating with natural gas | BEN_IND_FERHEH_NGS | Years | Technical data calculator | A | 25
Industry fertilizers high process heating with natural gas and CCS | BEN_IND_FERHEH_NGS_CCS | Years | Technical data calculator | A | 25
Industry fertilizers high process heating with oil | BEN_IND_FERHEH_OIL | Years | Technical data calculator | A | 25
Fertilizers plant | BEN_IND_PLANT_FER | Years | Technical data calculator | A | 20
Steel blast-furnace blast-oxygen furnace | BEN_IND_IST_BFB | Years | Technical data calculator | A | 23
Steel blast-furnace blast-oxygen furnace with CCS | BEN_IND_IST_BFB_CCS | Years | Technical data calculator | A | 23
Steel direct electric arc furnace with hydrogen | BEN_IND_IST_DRI_H2 | Years | Technical data calculator | A | 22
Steel direct electric arc furnace with natural gas | BEN_IND_IST_DRI_NGS | Years | Technical data calculator | A | 23
Steel electric arc furnace | BEN_IND_IST_EAF | Years | Technical data calculator | A | 23
Industry steel high process heating with biomass | BEN_IND_ISTHEH_BIO | Years | Technical data calculator | A | 25
Industry steel high process heating with biomass and CCS | BEN_IND_ISTHEH_BIO_CCS | Years | Technical data calculator | A | 25
Industry steel high process heating with coal | BEN_IND_ISTHEH_COA | Years | Technical data calculator | A | 25
Industry steel high process heating with coal and CCS | BEN_IND_ISTHEH_COA_CCS | Years | Technical data calculator | A | 25
Industry steel high process heating with hydrogen | BEN_IND_ISTHEH_H2 | Years | Technical data calculator | A | 25
Industry steel high process heating with natural gas | BEN_IND_ISTHEH_NGS | Years | Technical data calculator | A | 25
Industry steel high process heating with natural gas and CCS | BEN_IND_ISTHEH_NGS_CCS | Years | Technical data calculator | A | 25
Industry steel high process heating with oil | BEN_IND_ISTHEH_OIL | Years | Technical data calculator | A | 25
Industry kilns with biomass | BEN_IND_KIL_BIO | Years | Technical data calculator | A | 25
Industry kilns with biomass and CCS | BEN_IND_KIL_BIO_CCS | Years | Technical data calculator | A | 25
Industry kilns with coal | BEN_IND_KIL_COA | Years | Technical data calculator | A | 25
Industry kilns with coal and CCS | BEN_IND_KIL_COA_CCS | Years | Technical data calculator | A | 25
Industry kilns with hydrogen | BEN_IND_KIL_H2 | Years | Technical data calculator | A | 25
Industry kilns with natural gas | BEN_IND_KIL_NGS | Years | Technical data calculator | A | 25
Industry kilns with natural gas and CCS | BEN_IND_KIL_NGS_CCS | Years | Technical data calculator | A | 25
Industry kilns with oil | BEN_IND_KIL_OIL | Years | Technical data calculator | A | 25
Non-metallic materials plant | BEN_IND_PLANT_NMM | Years | Technical data calculator | A | 20
Industry mining high process heat with biomass | BEN_IND_MINHEH_BIO | Years | Technical data calculator | A | 25
Industry mining high process heat with biomass and CCS | BEN_IND_MINHEH_BIO_CCS | Years | Technical data calculator | A | 25
Industry mining high process heat with coal | BEN_IND_MINHEH_COA | Years | Technical data calculator | A | 25
Industry mining high process heat with coal and CCS | BEN_IND_MINHEH_COA_CCS | Years | Technical data calculator | A | 25
Industry mining high process heat with hydrogen | BEN_IND_MINHEH_H2 | Years | Technical data calculator | A | 25
Industry mining high process heat with natural gas | BEN_IND_MINHEH_NGS | Years | Technical data calculator | A | 25
Industry mining high process heat with natural gas and CCS | BEN_IND_MINHEH_NGS_CCS | Years | Technical data calculator | A | 25
Industry mining high process heat with oil | BEN_IND_MINHEH_OIL | Years | Technical data calculator | A | 25
Industry mining motive power with oil | BEN_IND_MIN_MOP_LFT | Years | Technical data calculator | A | 25
Industry mining motive power with electricity | BEN_IND_MIN_MOP_ELC | Years | Technical data calculator | A | 25
Industry mining unit | BEN_IND_MIN_UNIT | Years | Technical data calculator | A | 50
Mining facilities | BEN_IND_MIN_FAC | Years | Technical data calculator | A | 50
Industry other industry high process heat with biomass | BEN_IND_OTHHEH_BIO | Years | Technical data calculator | A | 25
Industry other industry high process heat with biomass and CCS | BEN_IND_OTHHEH_BIO_CCS | Years | Technical data calculator | A | 25
Industry other industry high process heat with coal | BEN_IND_OTHHEH_COA | Years | Technical data calculator | A | 25
Industry other industry high process heat with coal and CCS | BEN_IND_OTHHEH_COA_CCS | Years | Technical data calculator | A | 25
Industry other industry high process heat with hydrogen | BEN_IND_OTHHEH_H2 | Years | Technical data calculator | A | 25
Industry other industry high process heat with natural gas | BEN_IND_OTHHEH_NGS | Years | Technical data calculator | A | 25
Industry other industry high process heat with natural gas and CCS | BEN_IND_OTHHEH_NGS_CCS | Years | Technical data calculator | A | 25
Industry other industry high process heat with oil | BEN_IND_OTHHEH_OIL | Years | Technical data calculator | A | 25
Industry other industry low process heat with biomass | BEN_IND_OTHHEL_BIO | Years | Technical data calculator | A | 25
Industry other industry low process heat with coal | BEN_IND_OTHHEL_COA | Years | Technical data calculator | A | 25
Industry other industry low process heat with electricity | BEN_IND_OTHHEL_ELC | Years | Technical data calculator | A | 25
Industry other industry low process heat with hydrogen | BEN_IND_OTHHEL_H2 | Years | Technical data calculator | A | 25
Industry other industry low process heat with natural gas | BEN_IND_OTHHEL_NGS | Years | Technical data calculator | A | 25
Industry other industry low process heat with oil | BEN_IND_OTHHEL_OIL | Years | Technical data calculator | A | 25
Other industry plant | BEN_IND_PLANT_OTH | Years | Technical data calculator | A | 20
Coal extraction | BEN_PRO_REX_COA | Years | Technical data calculator | A | 50
Coal imports | BEN_PRO_IMP_COA | Years | Technical data calculator | A | 50
Oil extraction | BEN_PRO_REX_OIL | Years | Technical data calculator | A | 50
Oil imports | BEN_PRO_IMP_OIL | Years | Technical data calculator | A | 50
Natural gas extraction | BEN_PRO_REX_NGS | Years | Technical data calculator | A | 50
Natural gas imports | BEN_PRO_IMP_NGS | Years | Technical data calculator | A | 50
Biofuel processing | BEN_PRO_FPR_BIOF | Years | Technical data calculator | A | 25
Biomass extraction | BEN_PRO_REX_BIO | Years | Technical data calculator | A | 50
Coal processing | BEN_PRO_FPR_COA | Years | Technical data calculator | A | 25
Natural gas processing | BEN_PRO_FPR_NGS | Years | Technical data calculator | A | 25
Oil processing | BEN_PRO_FPR_OIL | Years | Technical data calculator | A | 25
Uranium imports | BEN_PRO_IMP_URN | Years | Technical data calculator | A | 50
Biofuel blending | BEN_PRO_BLEND_BIOF | Years | Technical data calculator | A | 25
Synthetic fuel blending | BEN_PRO_BLEND_SFUEL | Years | Technical data calculator | A | 25
Oil blending | BEN_PRO_BLEND_OIL | Years | Technical data calculator | A | 25
Synthetic fuel production | BEN_PWR_SYN | Years | Technical data calculator | A | 25
Electrolyzers | BEN_PWR_ELT_H2_ELC | Years | Technical data calculator | A | 27
Grey hydrogen from coal | BEN_PWR_GH2_COA | Years | Technical data calculator | A | 25
Grey hydrogen from natural gas | BEN_PWR_GH2_NGS | Years | Technical data calculator | A | 25
Blue hydrogen using natural gas (w CCS) | BEN_PWR_BH2_NGS_CCS | Years | Technical data calculator | A | 25
Ammonia producing technology | BEN_PWR_TEC_NH3 | Years | Technical data calculator | A | 28
Power plant using biomass | BEN_PWR_PP_BIO_001 | Years | Technical data calculator | A | 30
Power plant using biomass and CCS | BEN_PWR_PP_BIO_CCS | Years | Technical data calculator | A | 25
Power plant using coal | BEN_PWR_PP_COA_001 | Years | Technical data calculator | A | 30
Power plant using coal and CCS | BEN_PWR_PP_COA_CCS | Years | Technical data calculator | A | 30
Distributed photovoltaics | BEN_PWR_PP_SOL_002 | Years | Technical data calculator | A | 30
Power plant using hydrogen | BEN_PWR_PP_H2_001 | Years | Technical data calculator | A | 30
Power plant using hydropower | BEN_PWR_PP_HYD_001 | Years | Technical data calculator | A | 80
Power plant using natural gas | BEN_PWR_PP_NGS_001 | Years | Technical data calculator | A | 30
Power plant using natural gas and CCS | BEN_PWR_PP_NGS_CCS | Years | Technical data calculator | A | 30
Power plant using oil | BEN_PWR_PP_OIL_001 | Years | Technical data calculator | A | 20
Nuclear power plant | BEN_PWR_PP_NUC_001 | Years | Technical data calculator | A | 60
Nuclear small modular reactor | BEN_PWR_PP_SMR_001 | Years | Technical data calculator | A | 60
Solar photovoltaic | BEN_PWR_PP_SOL_001 | Years | Technical data calculator | A | 32
Offshore wind | BEN_PWR_PP_WND_002 | Years | Technical data calculator | A | 30
Onshore wind | BEN_PWR_PP_WND_001 | Years | Technical data calculator | A | 26
Geothermal power plant | BEN_PWR_PP_GEO_001 |  | Technical data calculator | A | 30
Direct air capture | BEN_PWR_DAC | Years | Technical data calculator | A | 25
Transmission and distribution | BEN_PWR_TD | Years | Technical data calculator | A | 53
Transmission and distribution for agriculture | BEN_PWR_TD_AGR | Years | Technical data calculator | A | 50
Transmission and distribution for housing | BEN_PWR_TD_HOU | Years | Technical data calculator | A | 50
Transmission and distribution for industry | BEN_PWR_TD_IND | Years | Technical data calculator | A | 50
Transmission and distribution for services | BEN_PWR_TD_SER | Years | Technical data calculator | A | 50
Transmission and distribution for transport | BEN_PWR_TD_TRA | Years | Technical data calculator | A | 50
Transport 2/3 wheelers using electricity | BEN_TRA_MCY_ELC | Years | Technical data calculator | A | 11
Transport 2/3 wheelers using liquid fuel | BEN_TRA_MCY_LFT | Years | Technical data calculator | A | 11
Transport aviation using liquid fuel | BEN_TRA_AVI_LFT | Years | Technical data calculator | A | 20
Transport buses using electricity | BEN_TRA_BUS_ELC | Years | Technical data calculator | A | 16
Transport buses using hydrogen | BEN_TRA_BUS_H2 | Years | Technical data calculator | A | 16
Transport buses using liquid fuel | BEN_TRA_BUS_LFT | Years | Technical data calculator | A | 16
Transport buses using natural gas | BEN_TRA_BUS_NGS | Years | Technical data calculator | A | 16
Transport car using electricity | BEN_TRA_CAR_ELC | Years | Technical data calculator | A | 15
Transport car using hydrogen | BEN_TRA_CAR_H2 | Years | Technical data calculator | A | 12
Transport car using liquid fuel | BEN_TRA_CAR_LFT | Years | Technical data calculator | A | 20
Transport car using natural gas | BEN_TRA_CAR_NGS | Years | Technical data calculator | A | 20
Transport freight rail using electricity | BEN_TRA_RAILF_ELC | Years | Technical data calculator | A | 35
Transport freight rail using hydrogen | BEN_TRA_RAILF_H2 | Years | Technical data calculator | A | 35
Transport freight rail using liquid fuel | BEN_TRA_RAILF_LFT | Years | Technical data calculator | A | 35
Transport passenger rail using electricity | BEN_TRA_RAILP_ELC | Years | Technical data calculator | A | 35
Transport passenger rail using hydrogen | BEN_TRA_RAILP_H2 | Years | Technical data calculator | A | 35
Transport passenger rail using liquid fuel | BEN_TRA_RAILP_LFT | Years | Technical data calculator | A | 35
Transport shipping using ammonia | BEN_TRA_SHIP_NH3 | Years | Technical data calculator | A | 25
Transport shipping using liquid fuel | BEN_TRA_SHIP_LFT | Years | Technical data calculator | A | 25
Transport heavy trucks using electricity | BEN_TRA_HTR_ELC | Years | Technical data calculator | A | 10
Transport heavy trucks using hydrogen | BEN_TRA_HTR_H2 | Years | Technical data calculator | A | 10
Transport heavy trucks using liquid fuel | BEN_TRA_HTR_LFT | Years | Technical data calculator | A | 10
Transport heavy trucks using natural gas | BEN_TRA_HTR_NGS | Years | Technical data calculator | A | 10
Transport light trucks using electricity | BEN_TRA_LTR_ELC | Years | Technical data calculator | A | 12
Transport light trucks using hydrogen | BEN_TRA_LTR_H2 | Years | Technical data calculator | A | 12
Transport light trucks using liquid fuel | BEN_TRA_LTR_LFT | Years | Technical data calculator | A | 12
Transport light trucks using natural gas | BEN_TRA_LTR_NGS | Years | Technical data calculator | A | 12
Transport vans using electricity | BEN_TRA_VAN_ELC | Years | Technical data calculator | A | 10
Transport vans using hydrogen | BEN_TRA_VAN_H2 | Years | Technical data calculator | A | 10
Transport vans using liquid fuel | BEN_TRA_VAN_LFT | Years | Technical data calculator | A | 10
Transport vans using natural gas | BEN_TRA_VAN_NGS | Years | Technical data calculator | A | 10

## 5_InstCap
Technology | Code | Unit | Source | Note | 2023 | 2024 | 2025 | 2026 | 2027 | 2028 | 2029 | 2030 | 2031 | 2032 | 2033 | 2034 | 2035 | 2036 | 2037 | 2038 | 2039 | 2040 | 2041 | 2042 | 2043 | 2044 | 2045 | 2046 | 2047 | 2048 | 2049 | 2050
Agriculture unit | BEN_AGR_UNIT | GW | Demand and capacity calculator | F | 0 | 0 | 0 | 0 | 0 | 0 | 0 | 0 | 0 | 0 | 0 | 0 | 0 | 0 | 0 | 0 | 0 | 0 | 0 | 0 | 0 | 0 | 0 | 0 | 0 | 0 | 0 | 0
Agriculture heating with biomass | BEN_AGR_HEAT_BIO | GW | Demand and capacity calculator | F | 0.00483 | 0.00464 | 0.00445 | 0.00426 | 0.00407 | 0.00388 | 0.00369 | 0.0035 | 0.00331 | 0.00312 | 0.00293 | 0.00274 | 0.00255 | 0.00236 | 0.00217 | 0.00198 | 0.00179 | 0.0016 | 0.00141 | 0.00122 | 0.00103 | 0.00084 | 0.00065 | 0.00046 | 0.00027 | 8e-05 | 0 | 0
Agriculture heating with coal | BEN_AGR_HEAT_COA | GW | Demand and capacity calculator | F | 0 | 0 | 0 | 0 | 0 | 0 | 0 | 0 | 0 | 0 | 0 | 0 | 0 | 0 | 0 | 0 | 0 | 0 | 0 | 0 | 0 | 0 | 0 | 0 | 0 | 0 | 0 | 0
Agriculture heating with electricity | BEN_AGR_HEAT_ELC | GW | Demand and capacity calculator | F | 0.00021 | 0.0002 | 0.00019 | 0.00018 | 0.00017 | 0.00016 | 0.00015 | 0.00014 | 0.00013 | 0.00012 | 0.00011 | 0.0001 | 9e-05 | 8e-05 | 7e-05 | 6e-05 | 5e-05 | 4e-05 | 3e-05 | 2e-05 | 1e-05 | 0 | 0 | 0 | 0 | 0 | 0 | 0
Agriculture heating with natural gas | BEN_AGR_HEAT_NGS | GW | Demand and capacity calculator | F | 0 | 0 | 0 | 0 | 0 | 0 | 0 | 0 | 0 | 0 | 0 | 0 | 0 | 0 | 0 | 0 | 0 | 0 | 0 | 0 | 0 | 0 | 0 | 0 | 0 | 0 | 0 | 0
Agriculture heating with oil | BEN_AGR_HEAT_OIL | GW | Demand and capacity calculator | F | 0.00195 | 0.00187 | 0.00179 | 0.00171 | 0.00163 | 0.00155 | 0.00147 | 0.00139 | 0.00131 | 0.00123 | 0.00115 | 0.00107 | 0.00099 | 0.00091 | 0.00083 | 0.00075 | 0.00067 | 0.00059 | 0.00051 | 0.00043 | 0.00035 | 0.00027 | 0.00019 | 0.00011 | 3e-05 | 0 | 0 | 0
Agriculture motive power with electricity | BEN_AGR_MOP_ELC | GW | Demand and capacity calculator | F | 0.00234 | 0.00225 | 0.00216 | 0.00207 | 0.00198 | 0.00189 | 0.0018 | 0.00171 | 0.00162 | 0.00153 | 0.00144 | 0.00135 | 0.00126 | 0.00117 | 0.00108 | 0.00099 | 0.0009 | 0.00081 | 0.00072 | 0.00063 | 0.00054 | 0.00045 | 0.00036 | 0.00027 | 0.00018 | 9e-05 | 0 | 0
Agriculture motive power with oil | BEN_AGR_MOP_LFT | GW | Demand and capacity calculator | F | 0.0031 | 0.00298 | 0.00286 | 0.00274 | 0.00262 | 0.0025 | 0.00238 | 0.00226 | 0.00214 | 0.00202 | 0.0019 | 0.00178 | 0.00166 | 0.00154 | 0.00142 | 0.0013 | 0.00118 | 0.00106 | 0.00094 | 0.00082 | 0.0007 | 0.00058 | 0.00046 | 0.00034 | 0.00022 | 0.0001 | 0 | 0
Agriculture Facilities | BEN_AGR_FAC | GW | Demand and capacity calculator | F | 0.00146 | 0.00143 | 0.0014 | 0.00137 | 0.00134 | 0.00131 | 0.00128 | 0.00125 | 0.00122 | 0.00119 | 0.00116 | 0.00113 | 0.0011 | 0.00107 | 0.00104 | 0.00101 | 0.00098 | 0.00095 | 0.00092 | 0.00089 | 0.00086 | 0.00083 | 0.0008 | 0.00077 | 0.00074 | 0.00071 | 0.00068 | 0.00065
Housing cooking with biomass | BEN_HOU_CKN_BIO | GW | Demand and capacity calculator | F | 0.36766 | 0.33089 | 0.29412 | 0.25735 | 0.22058 | 0.18381 | 0.14704 | 0.11027 | 0.0735 | 0.03673 | 0 | 0 | 0 | 0 | 0 | 0 | 0 | 0 | 0 | 0 | 0 | 0 | 0 | 0 | 0 | 0 | 0 | 0
Housing cooking with coal | BEN_HOU_CKN_COA | GW | Demand and capacity calculator | F | 0 | 0 | 0 | 0 | 0 | 0 | 0 | 0 | 0 | 0 | 0 | 0 | 0 | 0 | 0 | 0 | 0 | 0 | 0 | 0 | 0 | 0 | 0 | 0 | 0 | 0 | 0 | 0
Housing cooking with electricity | BEN_HOU_CKN_ELC | GW | Demand and capacity calculator | F | 0.0029038 | 0.00261 | 0.00232 | 0.00203 | 0.00174 | 0.00145 | 0.00116 | 0.00087 | 0.00058 | 0.00029 | 0 | 0 | 0 | 0 | 0 | 0 | 0 | 0 | 0 | 0 | 0 | 0 | 0 | 0 | 0 | 0 | 0 | 0
Housing cooking with natural gas | BEN_HOU_CKN_NGS | GW | Demand and capacity calculator | F | 0 | 0 | 0 | 0 | 0 | 0 | 0 | 0 | 0 | 0 | 0 | 0 | 0 | 0 | 0 | 0 | 0 | 0 | 0 | 0 | 0 | 0 | 0 | 0 | 0 | 0 | 0 | 0
Housing cooking with oil | BEN_HOU_CKN_OIL | GW | Demand and capacity calculator | F | 0.015862 | 0.01428 | 0.01269 | 0.0111 | 0.00951 | 0.00792 | 0.00633 | 0.00474 | 0.00315 | 0.00156 | 0 | 0 | 0 | 0 | 0 | 0 | 0 | 0 | 0 | 0 | 0 | 0 | 0 | 0 | 0 | 0 | 0 | 0
Housing heating with biomass | BEN_HOU_HEAT_BIO | GW | Demand and capacity calculator | F | 0.19705 | 0.18719 | 0.17734 | 0.16749 | 0.15764 | 0.14779 | 0.13794 | 0.12809 | 0.11824 | 0.10839 | 0.09854 | 0.08869 | 0.07884 | 0.06899 | 0.05914 | 0.04929 | 0.03944 | 0.02959 | 0.01974 | 0.00989 | 4e-05 | 0 | 0 | 0 | 0 | 0 | 0 | 0
Housing heating with coal | BEN_HOU_HEAT_COA | GW | Demand and capacity calculator | F | 0 | 0 | 0 | 0 | 0 | 0 | 0 | 0 | 0 | 0 | 0 | 0 | 0 | 0 | 0 | 0 | 0 | 0 | 0 | 0 | 0 | 0 | 0 | 0 | 0 | 0 | 0 | 0
Housing heating with electricity | BEN_HOU_HEAT_ELC | GW | Demand and capacity calculator | F | 0.0019556 | 0.00188 | 0.0018 | 0.00172 | 0.00164 | 0.00156 | 0.00148 | 0.0014 | 0.00132 | 0.00124 | 0.00116 | 0.00108 | 0.001 | 0.00092 | 0.00084 | 0.00076 | 0.00068 | 0.0006 | 0.00052 | 0.00044 | 0.00036 | 0.00028 | 0.0002 | 0.00012 | 4e-05 | 0 | 0 | 0
Housing heating with natural gas | BEN_HOU_HEAT_NGS | GW | Demand and capacity calculator | F | 0 | 0 | 0 | 0 | 0 | 0 | 0 | 0 | 0 | 0 | 0 | 0 | 0 | 0 | 0 | 0 | 0 | 0 | 0 | 0 | 0 | 0 | 0 | 0 | 0 | 0 | 0 | 0
Housing heating with oil | BEN_HOU_HEAT_OIL | GW | Demand and capacity calculator | F | 0.03399 | 0.03229 | 0.03059 | 0.02889 | 0.02719 | 0.02549 | 0.02379 | 0.02209 | 0.02039 | 0.01869 | 0.01699 | 0.01529 | 0.01359 | 0.01189 | 0.01019 | 0.00849 | 0.00679 | 0.00509 | 0.00339 | 0.00169 | 0 | 0 | 0 | 0 | 0 | 0 | 0 | 0
Housing cooling | BEN_HOU_COOL_ELC | GW | Demand and capacity calculator | F | 0.0077435 | 0.00697 | 0.0062 | 0.00543 | 0.00466 | 0.00389 | 0.00312 | 0.00235 | 0.00158 | 0.00081 | 4e-05 | 0 | 0 | 0 | 0 | 0 | 0 | 0 | 0 | 0 | 0 | 0 | 0 | 0 | 0 | 0 | 0 | 0
Housing unit | BEN_HOU_UNIT | GW | Demand and capacity calculator | F | 0.025166 | 0.02466 | 0.02416 | 0.02366 | 0.02316 | 0.02266 | 0.02216 | 0.02166 | 0.02116 | 0.02066 | 0.02016 | 0.01966 | 0.01916 | 0.01866 | 0.01816 | 0.01766 | 0.01716 | 0.01666 | 0.01616 | 0.01566 | 0.01516 | 0.01466 | 0.01416 | 0.01366 | 0.01316 | 0.01266 | 0.01216 | 0.01166
Services heating using biomass | BEN_SER_HEAT_BIO | GW | Demand and capacity calculator | F | 0.39544 | 0.37567 | 0.3559 | 0.33613 | 0.31636 | 0.29659 | 0.27682 | 0.25705 | 0.23728 | 0.21751 | 0.19774 | 0.17797 | 0.1582 | 0.13843 | 0.11866 | 0.09889 | 0.07912 | 0.05935 | 0.03958 | 0.01981 | 4e-05 | 0 | 0 | 0 | 0 | 0 | 0 | 0
Services heating using coal | BEN_SER_HEAT_COA | GW | Demand and capacity calculator | F | 0 | 0 | 0 | 0 | 0 | 0 | 0 | 0 | 0 | 0 | 0 | 0 | 0 | 0 | 0 | 0 | 0 | 0 | 0 | 0 | 0 | 0 | 0 | 0 | 0 | 0 | 0 | 0
Services heating using electricity | BEN_SER_HEAT_ELC | GW | Demand and capacity calculator | F | 0.0045792 | 0.0044 | 0.00422 | 0.00404 | 0.00386 | 0.00368 | 0.0035 | 0.00332 | 0.00314 | 0.00296 | 0.00278 | 0.0026 | 0.00242 | 0.00224 | 0.00206 | 0.00188 | 0.0017 | 0.00152 | 0.00134 | 0.00116 | 0.00098 | 0.0008 | 0.00062 | 0.00044 | 0.00026 | 8e-05 | 0 | 0
Services heating using natural gas | BEN_SER_HEAT_NGS | GW | Demand and capacity calculator | F | 0 | 0 | 0 | 0 | 0 | 0 | 0 | 0 | 0 | 0 | 0 | 0 | 0 | 0 | 0 | 0 | 0 | 0 | 0 | 0 | 0 | 0 | 0 | 0 | 0 | 0 | 0 | 0
Services heating using oil | BEN_SER_HEAT_OIL | GW | Demand and capacity calculator | F | 0.01661 | 0.01578 | 0.01495 | 0.01412 | 0.01329 | 0.01246 | 0.01163 | 0.0108 | 0.00997 | 0.00914 | 0.00831 | 0.00748 | 0.00665 | 0.00582 | 0.00499 | 0.00416 | 0.00333 | 0.0025 | 0.00167 | 0.00084 | 1e-05 | 0 | 0 | 0 | 0 | 0 | 0 | 0
Services cooling | BEN_SER_COOL_ELC | GW | Demand and capacity calculator | F | 0.027197 | 0.02448 | 0.02176 | 0.01904 | 0.01632 | 0.0136 | 0.01088 | 0.00816 | 0.00544 | 0.00272 | 0 | 0 | 0 | 0 | 0 | 0 | 0 | 0 | 0 | 0 | 0 | 0 | 0 | 0 | 0 | 0 | 0 | 0
Services unit | BEN_SER_UNIT | GW | Demand and capacity calculator | F | 0.058928 | 0.05775 | 0.05657 | 0.05539 | 0.05421 | 0.05303 | 0.05185 | 0.05067 | 0.04949 | 0.04831 | 0.04713 | 0.04595 | 0.04477 | 0.04359 | 0.04241 | 0.04123 | 0.04005 | 0.03887 | 0.03769 | 0.03651 | 0.03533 | 0.03415 | 0.03297 | 0.03179 | 0.03061 | 0.02943 | 0.02825 | 0.02707
Industry aluminium high process heating with biomass | BEN_IND_ALUHEH_BIO | GW | Demand and capacity calculator | F | 0 | 0 | 0 | 0 | 0 | 0 | 0 | 0 | 0 | 0 | 0 | 0 | 0 | 0 | 0 | 0 | 0 | 0 | 0 | 0 | 0 | 0 | 0 | 0 | 0 | 0 | 0 | 0
Industry aluminium high process heating with biomass and CCS | BEN_IND_ALUHEH_BIO_CCS | GW | Demand and capacity calculator | F | 0 | 0 | 0 | 0 | 0 | 0 | 0 | 0 | 0 | 0 | 0 | 0 | 0 | 0 | 0 | 0 | 0 | 0 | 0 | 0 | 0 | 0 | 0 | 0 | 0 | 0 | 0 | 0
Industry aluminium high process heating with coal | BEN_IND_ALUHEH_COA | GW | Demand and capacity calculator | F | 0 | 0 | 0 | 0 | 0 | 0 | 0 | 0 | 0 | 0 | 0 | 0 | 0 | 0 | 0 | 0 | 0 | 0 | 0 | 0 | 0 | 0 | 0 | 0 | 0 | 0 | 0 | 0
Industry aluminium high process heating with coal and CCS | BEN_IND_ALUHEH_COA_CCS | GW | Demand and capacity calculator | F | 0 | 0 | 0 | 0 | 0 | 0 | 0 | 0 | 0 | 0 | 0 | 0 | 0 | 0 | 0 | 0 | 0 | 0 | 0 | 0 | 0 | 0 | 0 | 0 | 0 | 0 | 0 | 0
Industry aluminium high process heating with hydrogen | BEN_IND_ALUHEH_H2 | GW | Demand and capacity calculator | F | 0 | 0 | 0 | 0 | 0 | 0 | 0 | 0 | 0 | 0 | 0 | 0 | 0 | 0 | 0 | 0 | 0 | 0 | 0 | 0 | 0 | 0 | 0 | 0 | 0 | 0 | 0 | 0
Industry aluminium high process heating with natural gas | BEN_IND_ALUHEH_NGS | GW | Demand and capacity calculator | F | 0 | 0 | 0 | 0 | 0 | 0 | 0 | 0 | 0 | 0 | 0 | 0 | 0 | 0 | 0 | 0 | 0 | 0 | 0 | 0 | 0 | 0 | 0 | 0 | 0 | 0 | 0 | 0
Industry aluminium high process heating with natural gas and CCS | BEN_IND_ALUHEH_NGS_CCS | GW | Demand and capacity calculator | F | 0 | 0 | 0 | 0 | 0 | 0 | 0 | 0 | 0 | 0 | 0 | 0 | 0 | 0 | 0 | 0 | 0 | 0 | 0 | 0 | 0 | 0 | 0 | 0 | 0 | 0 | 0 | 0
Industry aluminium high process heating with oil | BEN_IND_ALUHEH_OIL | GW | Demand and capacity calculator | F | 0 | 0 | 0 | 0 | 0 | 0 | 0 | 0 | 0 | 0 | 0 | 0 | 0 | 0 | 0 | 0 | 0 | 0 | 0 | 0 | 0 | 0 | 0 | 0 | 0 | 0 | 0 | 0
Primary aluminium plant | BEN_IND_PLANT_ALUP | Mt/y | Demand and capacity calculator | F | 0 | 0 | 0 | 0 | 0 | 0 | 0 | 0 | 0 | 0 | 0 | 0 | 0 | 0 | 0 | 0 | 0 | 0 | 0 | 0 | 0 | 0 | 0 | 0 | 0 | 0 | 0 | 0
Recycled aluminium plant | BEN_IND_PLANT_ALUR | Mt/y | Demand and capacity calculator | F | 0 | 0 | 0 | 0 | 0 | 0 | 0 | 0 | 0 | 0 | 0 | 0 | 0 | 0 | 0 | 0 | 0 | 0 | 0 | 0 | 0 | 0 | 0 | 0 | 0 | 0 | 0 | 0
Non-ferrous minerals plant | BEN_IND_PLANT_NFM | Mt/y | Demand and capacity calculator | F | 0 | 0 | 0 | 0 | 0 | 0 | 0 | 0 | 0 | 0 | 0 | 0 | 0 | 0 | 0 | 0 | 0 | 0 | 0 | 0 | 0 | 0 | 0 | 0 | 0 | 0 | 0 | 0
Industry hydrocarbons from coal | BEN_IND_HC_COA | GW | Demand and capacity calculator | F | 0 | 0 | 0 | 0 | 0 | 0 | 0 | 0 | 0 | 0 | 0 | 0 | 0 | 0 | 0 | 0 | 0 | 0 | 0 | 0 | 0 | 0 | 0 | 0 | 0 | 0 | 0 | 0
Industry hydrocarbons from natural gas | BEN_IND_HC_NGS | GW | Demand and capacity calculator | F | 0 | 0 | 0 | 0 | 0 | 0 | 0 | 0 | 0 | 0 | 0 | 0 | 0 | 0 | 0 | 0 | 0 | 0 | 0 | 0 | 0 | 0 | 0 | 0 | 0 | 0 | 0 | 0
Industry hydrocarbons from oil products | BEN_IND_HC_OIL | GW | Demand and capacity calculator | F | 0.1589 | 0.15095 | 0.14301 | 0.13507 | 0.12713 | 0.11919 | 0.11125 | 0.10331 | 0.09537 | 0.08743 | 0.07949 | 0.07155 | 0.06361 | 0.05567 | 0.04773 | 0.03979 | 0.03185 | 0.02391 | 0.01597 | 0.00803 | 9e-05 | 0 | 0 | 0 | 0 | 0 | 0 | 0
Industry petrochemicals high process heat with biomass | BEN_IND_OILCHEHEH_BIO | GW | Demand and capacity calculator | F | 0 | 0 | 0 | 0 | 0 | 0 | 0 | 0 | 0 | 0 | 0 | 0 | 0 | 0 | 0 | 0 | 0 | 0 | 0 | 0 | 0 | 0 | 0 | 0 | 0 | 0 | 0 | 0
Industry petrochemicals high process heat with biomass and CCS | BEN_IND_OILCHEHEH_BIO_CCS | GW | Demand and capacity calculator | F | 0 | 0 | 0 | 0 | 0 | 0 | 0 | 0 | 0 | 0 | 0 | 0 | 0 | 0 | 0 | 0 | 0 | 0 | 0 | 0 | 0 | 0 | 0 | 0 | 0 | 0 | 0 | 0
Industry petrochemicals high process heat with coal | BEN_IND_OILCHEHEH_COA | GW | Demand and capacity calculator | F | 0 | 0 | 0 | 0 | 0 | 0 | 0 | 0 | 0 | 0 | 0 | 0 | 0 | 0 | 0 | 0 | 0 | 0 | 0 | 0 | 0 | 0 | 0 | 0 | 0 | 0 | 0 | 0
Industry petrochemicals high process heat with coal and CCS | BEN_IND_OILCHEHEH_COA_CCS | GW | Demand and capacity calculator | F | 0 | 0 | 0 | 0 | 0 | 0 | 0 | 0 | 0 | 0 | 0 | 0 | 0 | 0 | 0 | 0 | 0 | 0 | 0 | 0 | 0 | 0 | 0 | 0 | 0 | 0 | 0 | 0
Industry petrochemicals high process heat with hydrogen | BEN_IND_OILCHEHEH_H2 | GW | Demand and capacity calculator | F | 0 | 0 | 0 | 0 | 0 | 0 | 0 | 0 | 0 | 0 | 0 | 0 | 0 | 0 | 0 | 0 | 0 | 0 | 0 | 0 | 0 | 0 | 0 | 0 | 0 | 0 | 0 | 0
Industry petrochemicals high process heat with natural gas | BEN_IND_OILCHEHEH_NGS | GW | Demand and capacity calculator | F | 0 | 0 | 0 | 0 | 0 | 0 | 0 | 0 | 0 | 0 | 0 | 0 | 0 | 0 | 0 | 0 | 0 | 0 | 0 | 0 | 0 | 0 | 0 | 0 | 0 | 0 | 0 | 0
Industry petrochemicals high process heat with natural gas and CCS | BEN_IND_OILCHEHEH_NGS_CCS | GW | Demand and capacity calculator | F | 0 | 0 | 0 | 0 | 0 | 0 | 0 | 0 | 0 | 0 | 0 | 0 | 0 | 0 | 0 | 0 | 0 | 0 | 0 | 0 | 0 | 0 | 0 | 0 | 0 | 0 | 0 | 0
Industry petrochemicals high process heat with oil | BEN_IND_OILCHEHEH_OIL | GW | Demand and capacity calculator | F | 0.00047306 | 0.00045 | 0.00043 | 0.00041 | 0.00039 | 0.00037 | 0.00035 | 0.00033 | 0.00031 | 0.00029 | 0.00027 | 0.00025 | 0.00023 | 0.00021 | 0.00019 | 0.00017 | 0.00015 | 0.00013 | 0.00011 | 9e-05 | 7e-05 | 5e-05 | 3e-05 | 1e-05 | 0 | 0 | 0 | 0
Petrochemicals plant | BEN_IND_PLANT_OILCHE | Mt/yr | Demand and capacity calculator | F | 0.167 | 0.16032 | 0.15364 | 0.14696 | 0.14028 | 0.1336 | 0.12692 | 0.12024 | 0.11356 | 0.10688 | 0.1002 | 0.09352 | 0.08684 | 0.08016 | 0.07348 | 0.0668 | 0.06012 | 0.05344 | 0.04676 | 0.04008 | 0.0334 | 0.02672 | 0.02004 | 0.01336 | 0.00668 | 0 | 0 | 0
Industry other chemicals high process heating with biomass | BEN_IND_CHEHEH_BIO | GW | Demand and capacity calculator | F | 0 | 0 | 0 | 0 | 0 | 0 | 0 | 0 | 0 | 0 | 0 | 0 | 0 | 0 | 0 | 0 | 0 | 0 | 0 | 0 | 0 | 0 | 0 | 0 | 0 | 0 | 0 | 0
Industry other chemicals high process heating with biomass and CCS | BEN_IND_CHEHEH_BIO_CCS | GW | Demand and capacity calculator | F | 0 | 0 | 0 | 0 | 0 | 0 | 0 | 0 | 0 | 0 | 0 | 0 | 0 | 0 | 0 | 0 | 0 | 0 | 0 | 0 | 0 | 0 | 0 | 0 | 0 | 0 | 0 | 0
Industry other chemicals high process heating with coal | BEN_IND_CHEHEH_COA | GW | Demand and capacity calculator | F | 0 | 0 | 0 | 0 | 0 | 0 | 0 | 0 | 0 | 0 | 0 | 0 | 0 | 0 | 0 | 0 | 0 | 0 | 0 | 0 | 0 | 0 | 0 | 0 | 0 | 0 | 0 | 0
Industry other chemicals high process heating with coal and CCS | BEN_IND_CHEHEH_COA_CCS | GW | Demand and capacity calculator | F | 0 | 0 | 0 | 0 | 0 | 0 | 0 | 0 | 0 | 0 | 0 | 0 | 0 | 0 | 0 | 0 | 0 | 0 | 0 | 0 | 0 | 0 | 0 | 0 | 0 | 0 | 0 | 0
Industry other chemicals high process heating with hydrogen | BEN_IND_CHEHEH_H2 | GW | Demand and capacity calculator | F | 0 | 0 | 0 | 0 | 0 | 0 | 0 | 0 | 0 | 0 | 0 | 0 | 0 | 0 | 0 | 0 | 0 | 0 | 0 | 0 | 0 | 0 | 0 | 0 | 0 | 0 | 0 | 0
Industry other chemicals high process heating with natural gas | BEN_IND_CHEHEH_NGS | GW | Demand and capacity calculator | F | 0 | 0 | 0 | 0 | 0 | 0 | 0 | 0 | 0 | 0 | 0 | 0 | 0 | 0 | 0 | 0 | 0 | 0 | 0 | 0 | 0 | 0 | 0 | 0 | 0 | 0 | 0 | 0
Industry other chemicals high process heating with natural gas and CCS | BEN_IND_CHEHEH_NGS_CCS | GW | Demand and capacity calculator | F | 0 | 0 | 0 | 0 | 0 | 0 | 0 | 0 | 0 | 0 | 0 | 0 | 0 | 0 | 0 | 0 | 0 | 0 | 0 | 0 | 0 | 0 | 0 | 0 | 0 | 0 | 0 | 0
Industry other chemicals high process heating with oil | BEN_IND_CHEHEH_OIL | GW | Demand and capacity calculator | F | 0 | 0 | 0 | 0 | 0 | 0 | 0 | 0 | 0 | 0 | 0 | 0 | 0 | 0 | 0 | 0 | 0 | 0 | 0 | 0 | 0 | 0 | 0 | 0 | 0 | 0 | 0 | 0
Industry other chemicals low process heating with biomass | BEN_IND_CHEHEL_BIO | GW | Demand and capacity calculator | F | 0 | 0 | 0 | 0 | 0 | 0 | 0 | 0 | 0 | 0 | 0 | 0 | 0 | 0 | 0 | 0 | 0 | 0 | 0 | 0 | 0 | 0 | 0 | 0 | 0 | 0 | 0 | 0
Industry other chemicals low process heating with coal | BEN_IND_CHEHEL_COA | GW | Demand and capacity calculator | F | 0 | 0 | 0 | 0 | 0 | 0 | 0 | 0 | 0 | 0 | 0 | 0 | 0 | 0 | 0 | 0 | 0 | 0 | 0 | 0 | 0 | 0 | 0 | 0 | 0 | 0 | 0 | 0
Industry other chemicals low process heating with electricity | BEN_IND_CHEHEL_ELC | GW | Demand and capacity calculator | F | 0 | 0 | 0 | 0 | 0 | 0 | 0 | 0 | 0 | 0 | 0 | 0 | 0 | 0 | 0 | 0 | 0 | 0 | 0 | 0 | 0 | 0 | 0 | 0 | 0 | 0 | 0 | 0
Industry other chemicals low process heating with hydrogen | BEN_IND_CHEHEL_H2 | GW | Demand and capacity calculator | F | 0 | 0 | 0 | 0 | 0 | 0 | 0 | 0 | 0 | 0 | 0 | 0 | 0 | 0 | 0 | 0 | 0 | 0 | 0 | 0 | 0 | 0 | 0 | 0 | 0 | 0 | 0 | 0
Industry other chemicals low process heating with natural gas | BEN_IND_CHEHEL_NGS | GW | Demand and capacity calculator | F | 0 | 0 | 0 | 0 | 0 | 0 | 0 | 0 | 0 | 0 | 0 | 0 | 0 | 0 | 0 | 0 | 0 | 0 | 0 | 0 | 0 | 0 | 0 | 0 | 0 | 0 | 0 | 0
Industry other chemicals low process heating with oil | BEN_IND_CHEHEL_OIL | GW | Demand and capacity calculator | F | 0 | 0 | 0 | 0 | 0 | 0 | 0 | 0 | 0 | 0 | 0 | 0 | 0 | 0 | 0 | 0 | 0 | 0 | 0 | 0 | 0 | 0 | 0 | 0 | 0 | 0 | 0 | 0
Other chemicals plant | BEN_IND_PLANT_CHE | Mt/yr | Demand and capacity calculator | F | 0 | 0 | 0 | 0 | 0 | 0 | 0 | 0 | 0 | 0 | 0 | 0 | 0 | 0 | 0 | 0 | 0 | 0 | 0 | 0 | 0 | 0 | 0 | 0 | 0 | 0 | 0 | 0
Industry fertilizers high process heating with biomass | BEN_IND_FERHEH_BIO | GW | Demand and capacity calculator | F | 0 | 0 | 0 | 0 | 0 | 0 | 0 | 0 | 0 | 0 | 0 | 0 | 0 | 0 | 0 | 0 | 0 | 0 | 0 | 0 | 0 | 0 | 0 | 0 | 0 | 0 | 0 | 0
Industry fertilizers high process heating with biomass and CCS | BEN_IND_FERHEH_BIO_CCS | GW | Demand and capacity calculator | F | 0 | 0 | 0 | 0 | 0 | 0 | 0 | 0 | 0 | 0 | 0 | 0 | 0 | 0 | 0 | 0 | 0 | 0 | 0 | 0 | 0 | 0 | 0 | 0 | 0 | 0 | 0 | 0
Industry fertilizers high process heating with coal | BEN_IND_FERHEH_COA | GW | Demand and capacity calculator | F | 0 | 0 | 0 | 0 | 0 | 0 | 0 | 0 | 0 | 0 | 0 | 0 | 0 | 0 | 0 | 0 | 0 | 0 | 0 | 0 | 0 | 0 | 0 | 0 | 0 | 0 | 0 | 0
Industry fertilizers high process heating with coal and CCS | BEN_IND_FERHEH_COA_CCS | GW | Demand and capacity calculator | F | 0 | 0 | 0 | 0 | 0 | 0 | 0 | 0 | 0 | 0 | 0 | 0 | 0 | 0 | 0 | 0 | 0 | 0 | 0 | 0 | 0 | 0 | 0 | 0 | 0 | 0 | 0 | 0
Industry fertilizers high process heating with hydrogen | BEN_IND_FERHEH_H2 | GW | Demand and capacity calculator | F | 0 | 0 | 0 | 0 | 0 | 0 | 0 | 0 | 0 | 0 | 0 | 0 | 0 | 0 | 0 | 0 | 0 | 0 | 0 | 0 | 0 | 0 | 0 | 0 | 0 | 0 | 0 | 0
Industry fertilizers high process heating with natural gas | BEN_IND_FERHEH_NGS | GW | Demand and capacity calculator | F | 0 | 0 | 0 | 0 | 0 | 0 | 0 | 0 | 0 | 0 | 0 | 0 | 0 | 0 | 0 | 0 | 0 | 0 | 0 | 0 | 0 | 0 | 0 | 0 | 0 | 0 | 0 | 0
Industry fertilizers high process heating with natural gas and CCS | BEN_IND_FERHEH_NGS_CCS | GW | Demand and capacity calculator | F | 0 | 0 | 0 | 0 | 0 | 0 | 0 | 0 | 0 | 0 | 0 | 0 | 0 | 0 | 0 | 0 | 0 | 0 | 0 | 0 | 0 | 0 | 0 | 0 | 0 | 0 | 0 | 0
Industry fertilizers high process heating with oil | BEN_IND_FERHEH_OIL | GW | Demand and capacity calculator | F | 0 | 0 | 0 | 0 | 0 | 0 | 0 | 0 | 0 | 0 | 0 | 0 | 0 | 0 | 0 | 0 | 0 | 0 | 0 | 0 | 0 | 0 | 0 | 0 | 0 | 0 | 0 | 0
Fertilizers plant | BEN_IND_PLANT_FER | Mt/yr | Demand and capacity calculator | F | 0 | 0 | 0 | 0 | 0 | 0 | 0 | 0 | 0 | 0 | 0 | 0 | 0 | 0 | 0 | 0 | 0 | 0 | 0 | 0 | 0 | 0 | 0 | 0 | 0 | 0 | 0 | 0
Steel blast-furnace blast-oxygen furnace | BEN_IND_IST_BFB | Mt/yr | Demand and capacity calculator | F | 0 | 0 | 0 | 0 | 0 | 0 | 0 | 0 | 0 | 0 | 0 | 0 | 0 | 0 | 0 | 0 | 0 | 0 | 0 | 0 | 0 | 0 | 0 | 0 | 0 | 0 | 0 | 0
Steel blast-furnace blast-oxygen furnace with CCS | BEN_IND_IST_BFB_CCS | Mt/yr | Demand and capacity calculator | F | 0 | 0 | 0 | 0 | 0 | 0 | 0 | 0 | 0 | 0 | 0 | 0 | 0 | 0 | 0 | 0 | 0 | 0 | 0 | 0 | 0 | 0 | 0 | 0 | 0 | 0 | 0 | 0
Steel direct electric arc furnace with hydrogen | BEN_IND_IST_DRI_H2 | Mt/yr | Demand and capacity calculator | F | 0 | 0 | 0 | 0 | 0 | 0 | 0 | 0 | 0 | 0 | 0 | 0 | 0 | 0 | 0 | 0 | 0 | 0 | 0 | 0 | 0 | 0 | 0 | 0 | 0 | 0 | 0 | 0
Steel direct electric arc furnace with natural gas | BEN_IND_IST_DRI_NGS | Mt/yr | Demand and capacity calculator | F | 0 | 0 | 0 | 0 | 0 | 0 | 0 | 0 | 0 | 0 | 0 | 0 | 0 | 0 | 0 | 0 | 0 | 0 | 0 | 0 | 0 | 0 | 0 | 0 | 0 | 0 | 0 | 0
Steel electric arc furnace | BEN_IND_IST_EAF | Mt/yr | Demand and capacity calculator | F | 0 | 0 | 0 | 0 | 0 | 0 | 0 | 0 | 0 | 0 | 0 | 0 | 0 | 0 | 0 | 0 | 0 | 0 | 0 | 0 | 0 | 0 | 0 | 0 | 0 | 0 | 0 | 0
Industry steel high process heating with biomass | BEN_IND_ISTHEH_BIO | GW | Demand and capacity calculator | F | 0 | 0 | 0 | 0 | 0 | 0 | 0 | 0 | 0 | 0 | 0 | 0 | 0 | 0 | 0 | 0 | 0 | 0 | 0 | 0 | 0 | 0 | 0 | 0 | 0 | 0 | 0 | 0
Industry steel high process heating with biomass and CCS | BEN_IND_ISTHEH_BIO_CCS | GW | Demand and capacity calculator | F | 0 | 0 | 0 | 0 | 0 | 0 | 0 | 0 | 0 | 0 | 0 | 0 | 0 | 0 | 0 | 0 | 0 | 0 | 0 | 0 | 0 | 0 | 0 | 0 | 0 | 0 | 0 | 0
Industry steel high process heating with coal | BEN_IND_ISTHEH_COA | GW | Demand and capacity calculator | F | 0 | 0 | 0 | 0 | 0 | 0 | 0 | 0 | 0 | 0 | 0 | 0 | 0 | 0 | 0 | 0 | 0 | 0 | 0 | 0 | 0 | 0 | 0 | 0 | 0 | 0 | 0 | 0
Industry steel high process heating with coal and CCS | BEN_IND_ISTHEH_COA_CCS | GW | Demand and capacity calculator | F | 0 | 0 | 0 | 0 | 0 | 0 | 0 | 0 | 0 | 0 | 0 | 0 | 0 | 0 | 0 | 0 | 0 | 0 | 0 | 0 | 0 | 0 | 0 | 0 | 0 | 0 | 0 | 0
Industry steel high process heating with hydrogen | BEN_IND_ISTHEH_H2 | GW | Demand and capacity calculator | F | 0 | 0 | 0 | 0 | 0 | 0 | 0 | 0 | 0 | 0 | 0 | 0 | 0 | 0 | 0 | 0 | 0 | 0 | 0 | 0 | 0 | 0 | 0 | 0 | 0 | 0 | 0 | 0
Industry steel high process heating with natural gas | BEN_IND_ISTHEH_NGS | GW | Demand and capacity calculator | F | 0 | 0 | 0 | 0 | 0 | 0 | 0 | 0 | 0 | 0 | 0 | 0 | 0 | 0 | 0 | 0 | 0 | 0 | 0 | 0 | 0 | 0 | 0 | 0 | 0 | 0 | 0 | 0
Industry steel high process heating with natural gas and CCS | BEN_IND_ISTHEH_NGS_CCS | GW | Demand and capacity calculator | F | 0 | 0 | 0 | 0 | 0 | 0 | 0 | 0 | 0 | 0 | 0 | 0 | 0 | 0 | 0 | 0 | 0 | 0 | 0 | 0 | 0 | 0 | 0 | 0 | 0 | 0 | 0 | 0
Industry steel high process heating with oil | BEN_IND_ISTHEH_OIL | GW | Demand and capacity calculator | F | 0.017551 | 0.01685 | 0.01615 | 0.01545 | 0.01475 | 0.01405 | 0.01335 | 0.01265 | 0.01195 | 0.01125 | 0.01055 | 0.00985 | 0.00915 | 0.00845 | 0.00775 | 0.00705 | 0.00635 | 0.00565 | 0.00495 | 0.00425 | 0.00355 | 0.00285 | 0.00215 | 0.00145 | 0.00075 | 5e-05 | 0 | 0
Industry kilns with biomass | BEN_IND_KIL_BIO | Mt/yr | Demand and capacity calculator | F | 0.17941 | 0.17224 | 0.16506 | 0.15788 | 0.1507 | 0.14352 | 0.13634 | 0.12916 | 0.12198 | 0.1148 | 0.10762 | 0.10044 | 0.09326 | 0.08608 | 0.0789 | 0.07172 | 0.06454 | 0.05736 | 0.05018 | 0.043 | 0.03582 | 0.02864 | 0.02146 | 0.01428 | 0.0071 | 0 | 0 | 0
Industry kilns with biomass and CCS | BEN_IND_KIL_BIO_CCS | Mt/yr | Demand and capacity calculator | F | 0 | 0 | 0 | 0 | 0 | 0 | 0 | 0 | 0 | 0 | 0 | 0 | 0 | 0 | 0 | 0 | 0 | 0 | 0 | 0 | 0 | 0 | 0 | 0 | 0 | 0 | 0 | 0
Industry kilns with coal | BEN_IND_KIL_COA | Mt/yr | Demand and capacity calculator | F | 1.2734 | 1.2224 | 1.1715 | 1.1206 | 1.0696 | 1.0187 | 0.96777 | 0.91684 | 0.86591 | 0.81498 | 0.76405 | 0.71312 | 0.66219 | 0.61126 | 0.56033 | 0.5094 | 0.45847 | 0.40754 | 0.35661 | 0.30568 | 0.25475 | 0.20382 | 0.15289 | 0.10196 | 0.05103 | 0.0001 | 0 | 0
Industry kilns with coal and CCS | BEN_IND_KIL_COA_CCS | Mt/yr | Demand and capacity calculator | F | 0 | 0 | 0 | 0 | 0 | 0 | 0 | 0 | 0 | 0 | 0 | 0 | 0 | 0 | 0 | 0 | 0 | 0 | 0 | 0 | 0 | 0 | 0 | 0 | 0 | 0 | 0 | 0
Industry kilns with hydrogen | BEN_IND_KIL_H2 | Mt/yr | Demand and capacity calculator | F | 0 | 0 | 0 | 0 | 0 | 0 | 0 | 0 | 0 | 0 | 0 | 0 | 0 | 0 | 0 | 0 | 0 | 0 | 0 | 0 | 0 | 0 | 0 | 0 | 0 | 0 | 0 | 0
Industry kilns with natural gas | BEN_IND_KIL_NGS | Mt/yr | Demand and capacity calculator | F | 0 | 0 | 0 | 0 | 0 | 0 | 0 | 0 | 0 | 0 | 0 | 0 | 0 | 0 | 0 | 0 | 0 | 0 | 0 | 0 | 0 | 0 | 0 | 0 | 0 | 0 | 0 | 0
Industry kilns with natural gas and CCS | BEN_IND_KIL_NGS_CCS | Mt/yr | Demand and capacity calculator | F | 0 | 0 | 0 | 0 | 0 | 0 | 0 | 0 | 0 | 0 | 0 | 0 | 0 | 0 | 0 | 0 | 0 | 0 | 0 | 0 | 0 | 0 | 0 | 0 | 0 | 0 | 0 | 0
Industry kilns with oil | BEN_IND_KIL_OIL | Mt/yr | Demand and capacity calculator | F | 0.45168 | 0.43361 | 0.41554 | 0.39747 | 0.3794 | 0.36133 | 0.34326 | 0.32519 | 0.30712 | 0.28905 | 0.27098 | 0.25291 | 0.23484 | 0.21677 | 0.1987 | 0.18063 | 0.16256 | 0.14449 | 0.12642 | 0.10835 | 0.09028 | 0.07221 | 0.05414 | 0.03607 | 0.018 | 0 | 0 | 0
Non-metallic materials plant | BEN_IND_PLANT_NMM | Mt/yr | Demand and capacity calculator | F | 0.757 | 0.71915 | 0.6813 | 0.64345 | 0.6056 | 0.56775 | 0.5299 | 0.49205 | 0.4542 | 0.41635 | 0.3785 | 0.34065 | 0.3028 | 0.26495 | 0.2271 | 0.18925 | 0.1514 | 0.11355 | 0.0757 | 0.03785 | 0 | 0 | 0 | 0 | 0 | 0 | 0 | 0
Industry mining high process heat with biomass | BEN_IND_MINHEH_BIO | GW | Demand and capacity calculator | F | 0 | 0 | 0 | 0 | 0 | 0 | 0 | 0 | 0 | 0 | 0 | 0 | 0 | 0 | 0 | 0 | 0 | 0 | 0 | 0 | 0 | 0 | 0 | 0 | 0 | 0 | 0 | 0
Industry mining high process heat with biomass and CCS | BEN_IND_MINHEH_BIO_CCS | GW | Demand and capacity calculator | F | 0 | 0 | 0 | 0 | 0 | 0 | 0 | 0 | 0 | 0 | 0 | 0 | 0 | 0 | 0 | 0 | 0 | 0 | 0 | 0 | 0 | 0 | 0 | 0 | 0 | 0 | 0 | 0
Industry mining high process heat with coal | BEN_IND_MINHEH_COA | GW | Demand and capacity calculator | F | 0 | 0 | 0 | 0 | 0 | 0 | 0 | 0 | 0 | 0 | 0 | 0 | 0 | 0 | 0 | 0 | 0 | 0 | 0 | 0 | 0 | 0 | 0 | 0 | 0 | 0 | 0 | 0
Industry mining high process heat with coal and CCS | BEN_IND_MINHEH_COA_CCS | GW | Demand and capacity calculator | F | 0 | 0 | 0 | 0 | 0 | 0 | 0 | 0 | 0 | 0 | 0 | 0 | 0 | 0 | 0 | 0 | 0 | 0 | 0 | 0 | 0 | 0 | 0 | 0 | 0 | 0 | 0 | 0
Industry mining high process heat with hydrogen | BEN_IND_MINHEH_H2 | GW | Demand and capacity calculator | F | 0 | 0 | 0 | 0 | 0 | 0 | 0 | 0 | 0 | 0 | 0 | 0 | 0 | 0 | 0 | 0 | 0 | 0 | 0 | 0 | 0 | 0 | 0 | 0 | 0 | 0 | 0 | 0
Industry mining high process heat with natural gas | BEN_IND_MINHEH_NGS | GW | Demand and capacity calculator | F | 0 | 0 | 0 | 0 | 0 | 0 | 0 | 0 | 0 | 0 | 0 | 0 | 0 | 0 | 0 | 0 | 0 | 0 | 0 | 0 | 0 | 0 | 0 | 0 | 0 | 0 | 0 | 0
Industry mining high process heat with natural gas and CCS | BEN_IND_MINHEH_NGS_CCS | GW | Demand and capacity calculator | F | 0 | 0 | 0 | 0 | 0 | 0 | 0 | 0 | 0 | 0 | 0 | 0 | 0 | 0 | 0 | 0 | 0 | 0 | 0 | 0 | 0 | 0 | 0 | 0 | 0 | 0 | 0 | 0
Industry mining high process heat with oil | BEN_IND_MINHEH_OIL | GW | Demand and capacity calculator | F | 0.0011966 | 0.00115 | 0.0011 | 0.00105 | 0.001 | 0.00095 | 0.0009 | 0.00085 | 0.0008 | 0.00075 | 0.0007 | 0.00065 | 0.0006 | 0.00055 | 0.0005 | 0.00045 | 0.0004 | 0.00035 | 0.0003 | 0.00025 | 0.0002 | 0.00015 | 0.0001 | 5e-05 | 0 | 0 | 0 | 0
Industry mining motive power with oil | BEN_IND_MIN_MOP_LFT | GW | Demand and capacity calculator | F | 0.0019282 | 0.00185 | 0.00177 | 0.00169 | 0.00161 | 0.00153 | 0.00145 | 0.00137 | 0.00129 | 0.00121 | 0.00113 | 0.00105 | 0.00097 | 0.00089 | 0.00081 | 0.00073 | 0.00065 | 0.00057 | 0.00049 | 0.00041 | 0.00033 | 0.00025 | 0.00017 | 9e-05 | 1e-05 | 0 | 0 | 0
Industry mining motive power with electricity | BEN_IND_MIN_MOP_ELC | GW | Demand and capacity calculator | F | 0 | 0 | 0 | 0 | 0 | 0 | 0 | 0 | 0 | 0 | 0 | 0 | 0 | 0 | 0 | 0 | 0 | 0 | 0 | 0 | 0 | 0 | 0 | 0 | 0 | 0 | 0 | 0
Industry mining unit | BEN_IND_MIN_UNIT | GW | Demand and capacity calculator | F | 0 | 0 | 0 | 0 | 0 | 0 | 0 | 0 | 0 | 0 | 0 | 0 | 0 | 0 | 0 | 0 | 0 | 0 | 0 | 0 | 0 | 0 | 0 | 0 | 0 | 0 | 0 | 0
Mining facilities | BEN_IND_MIN_FAC | GW | Demand and capacity calculator | F | 0 | 0 | 0 | 0 | 0 | 0 | 0 | 0 | 0 | 0 | 0 | 0 | 0 | 0 | 0 | 0 | 0 | 0 | 0 | 0 | 0 | 0 | 0 | 0 | 0 | 0 | 0 | 0
Industry other industry high process heat with biomass | BEN_IND_OTHHEH_BIO | GW | Demand and capacity calculator | F | 0 | 0 | 0 | 0 | 0 | 0 | 0 | 0 | 0 | 0 | 0 | 0 | 0 | 0 | 0 | 0 | 0 | 0 | 0 | 0 | 0 | 0 | 0 | 0 | 0 | 0 | 0 | 0
Industry other industry high process heat with biomass and CCS | BEN_IND_OTHHEH_BIO_CCS | GW | Demand and capacity calculator | F | 0 | 0 | 0 | 0 | 0 | 0 | 0 | 0 | 0 | 0 | 0 | 0 | 0 | 0 | 0 | 0 | 0 | 0 | 0 | 0 | 0 | 0 | 0 | 0 | 0 | 0 | 0 | 0
Industry other industry high process heat with coal | BEN_IND_OTHHEH_COA | GW | Demand and capacity calculator | F | 0 | 0 | 0 | 0 | 0 | 0 | 0 | 0 | 0 | 0 | 0 | 0 | 0 | 0 | 0 | 0 | 0 | 0 | 0 | 0 | 0 | 0 | 0 | 0 | 0 | 0 | 0 | 0
Industry other industry high process heat with coal and CCS | BEN_IND_OTHHEH_COA_CCS | GW | Demand and capacity calculator | F | 0 | 0 | 0 | 0 | 0 | 0 | 0 | 0 | 0 | 0 | 0 | 0 | 0 | 0 | 0 | 0 | 0 | 0 | 0 | 0 | 0 | 0 | 0 | 0 | 0 | 0 | 0 | 0
Industry other industry high process heat with hydrogen | BEN_IND_OTHHEH_H2 | GW | Demand and capacity calculator | F | 0 | 0 | 0 | 0 | 0 | 0 | 0 | 0 | 0 | 0 | 0 | 0 | 0 | 0 | 0 | 0 | 0 | 0 | 0 | 0 | 0 | 0 | 0 | 0 | 0 | 0 | 0 | 0
Industry other industry high process heat with natural gas | BEN_IND_OTHHEH_NGS | GW | Demand and capacity calculator | F | 0 | 0 | 0 | 0 | 0 | 0 | 0 | 0 | 0 | 0 | 0 | 0 | 0 | 0 | 0 | 0 | 0 | 0 | 0 | 0 | 0 | 0 | 0 | 0 | 0 | 0 | 0 | 0
Industry other industry high process heat with natural gas and CCS | BEN_IND_OTHHEH_NGS_CCS | GW | Demand and capacity calculator | F | 0 | 0 | 0 | 0 | 0 | 0 | 0 | 0 | 0 | 0 | 0 | 0 | 0 | 0 | 0 | 0 | 0 | 0 | 0 | 0 | 0 | 0 | 0 | 0 | 0 | 0 | 0 | 0
Industry other industry high process heat with oil | BEN_IND_OTHHEH_OIL | GW | Demand and capacity calculator | F | 0.038922 | 0.03736 | 0.0358 | 0.03424 | 0.03268 | 0.03112 | 0.02956 | 0.028 | 0.02644 | 0.02488 | 0.02332 | 0.02176 | 0.0202 | 0.01864 | 0.01708 | 0.01552 | 0.01396 | 0.0124 | 0.01084 | 0.00928 | 0.00772 | 0.00616 | 0.0046 | 0.00304 | 0.00148 | 0 | 0 | 0
Industry other industry low process heat with biomass | BEN_IND_OTHHEL_BIO | GW | Demand and capacity calculator | F | 0 | 0 | 0 | 0 | 0 | 0 | 0 | 0 | 0 | 0 | 0 | 0 | 0 | 0 | 0 | 0 | 0 | 0 | 0 | 0 | 0 | 0 | 0 | 0 | 0 | 0 | 0 | 0
Industry other industry low process heat with coal | BEN_IND_OTHHEL_COA | GW | Demand and capacity calculator | F | 0 | 0 | 0 | 0 | 0 | 0 | 0 | 0 | 0 | 0 | 0 | 0 | 0 | 0 | 0 | 0 | 0 | 0 | 0 | 0 | 0 | 0 | 0 | 0 | 0 | 0 | 0 | 0
Industry other industry low process heat with electricity | BEN_IND_OTHHEL_ELC | GW | Demand and capacity calculator | F | 0 | 0 | 0 | 0 | 0 | 0 | 0 | 0 | 0 | 0 | 0 | 0 | 0 | 0 | 0 | 0 | 0 | 0 | 0 | 0 | 0 | 0 | 0 | 0 | 0 | 0 | 0 | 0
Industry other industry low process heat with hydrogen | BEN_IND_OTHHEL_H2 | GW | Demand and capacity calculator | F | 0 | 0 | 0 | 0 | 0 | 0 | 0 | 0 | 0 | 0 | 0 | 0 | 0 | 0 | 0 | 0 | 0 | 0 | 0 | 0 | 0 | 0 | 0 | 0 | 0 | 0 | 0 | 0
Industry other industry low process heat with natural gas | BEN_IND_OTHHEL_NGS | GW | Demand and capacity calculator | F | 0 | 0 | 0 | 0 | 0 | 0 | 0 | 0 | 0 | 0 | 0 | 0 | 0 | 0 | 0 | 0 | 0 | 0 | 0 | 0 | 0 | 0 | 0 | 0 | 0 | 0 | 0 | 0
Industry other industry low process heat with oil | BEN_IND_OTHHEL_OIL | GW | Demand and capacity calculator | F | 0.033311 | 0.03198 | 0.03065 | 0.02932 | 0.02799 | 0.02666 | 0.02533 | 0.024 | 0.02267 | 0.02134 | 0.02001 | 0.01868 | 0.01735 | 0.01602 | 0.01469 | 0.01336 | 0.01203 | 0.0107 | 0.00937 | 0.00804 | 0.00671 | 0.00538 | 0.00405 | 0.00272 | 0.00139 | 6e-05 | 0 | 0
Other industry plant | BEN_IND_PLANT_OTH | GW | Demand and capacity calculator | F | 0.082731 | 0.07859 | 0.07445 | 0.07031 | 0.06617 | 0.06203 | 0.05789 | 0.05375 | 0.04961 | 0.04547 | 0.04133 | 0.03719 | 0.03305 | 0.02891 | 0.02477 | 0.02063 | 0.01649 | 0.01235 | 0.00821 | 0.00407 | 0 | 0 | 0 | 0 | 0 | 0 | 0 | 0
Coal extraction | BEN_PRO_REX_COA | PJ/yr | Demand and capacity calculator | F | 0 | 0 | 0 | 0 | 0 | 0 | 0 | 0 | 0 | 0 | 0 | 0 | 0 | 0 | 0 | 0 | 0 | 0 | 0 | 0 | 0 | 0 | 0 | 0 | 0 | 0 | 0 | 0
Coal imports | BEN_PRO_IMP_COA | PJ/yr | Demand and capacity calculator | F | 4.386 | 4.2983 | 4.2106 | 4.1228 | 4.0351 | 3.9474 | 3.8597 | 3.772 | 3.6842 | 3.5965 | 3.5088 | 3.4211 | 3.3334 | 3.2456 | 3.1579 | 3.0702 | 2.9825 | 2.8948 | 2.807 | 2.7193 | 2.6316 | 2.5439 | 2.4562 | 2.3684 | 2.2807 | 2.193 | 2.1053 | 2.0176
Oil extraction | BEN_PRO_REX_OIL | PJ/yr | Demand and capacity calculator | F | 0 | 0 | 0 | 0 | 0 | 0 | 0 | 0 | 0 | 0 | 0 | 0 | 0 | 0 | 0 | 0 | 0 | 0 | 0 | 0 | 0 | 0 | 0 | 0 | 0 | 0 | 0 | 0
Oil imports | BEN_PRO_IMP_OIL | PJ/yr | Demand and capacity calculator | F | 93.339 | 91.4722 | 89.6054 | 87.7387 | 85.8719 | 84.0051 | 82.1383 | 80.2715 | 78.4048 | 76.538 | 74.6712 | 72.8044 | 70.9376 | 69.0709 | 67.2041 | 65.3373 | 63.4705 | 61.6037 | 59.737 | 57.8702 | 56.0034 | 54.1366 | 52.2698 | 50.4031 | 48.5363 | 46.6695 | 44.8027 | 42.9359
Natural gas extraction | BEN_PRO_REX_NGS | PJ/yr | Demand and capacity calculator | F | 0 | 0 | 0 | 0 | 0 | 0 | 0 | 0 | 0 | 0 | 0 | 0 | 0 | 0 | 0 | 0 | 0 | 0 | 0 | 0 | 0 | 0 | 0 | 0 | 0 | 0 | 0 | 0
Natural gas imports | BEN_PRO_IMP_NGS | PJ/yr | Demand and capacity calculator | F | 5.393 | 5.2851 | 5.1773 | 5.0694 | 4.9616 | 4.8537 | 4.7458 | 4.638 | 4.5301 | 4.4223 | 4.3144 | 4.2065 | 4.0987 | 3.9908 | 3.883 | 3.7751 | 3.6672 | 3.5594 | 3.4515 | 3.3437 | 3.2358 | 3.1279 | 3.0201 | 2.9122 | 2.8044 | 2.6965 | 2.5886 | 2.4808
Biofuel processing | BEN_PRO_FPR_BIOF | PJ/yr | Demand and capacity calculator | F | 91.768 | 88.0973 | 84.4266 | 80.7558 | 77.0851 | 73.4144 | 69.7437 | 66.073 | 62.4022 | 58.7315 | 55.0608 | 51.3901 | 47.7194 | 44.0486 | 40.3779 | 36.7072 | 33.0365 | 29.3658 | 25.695 | 22.0243 | 18.3536 | 14.6829 | 11.0122 | 7.3414 | 3.6707 | 0 | 0 | 0
Biomass extraction | BEN_PRO_REX_BIO | PJ/yr | Demand and capacity calculator | F | 131.186 | 128.5623 | 125.9386 | 123.3148 | 120.6911 | 118.0674 | 115.4437 | 112.82 | 110.1962 | 107.5725 | 104.9488 | 102.3251 | 99.7014 | 97.0776 | 94.4539 | 91.8302 | 89.2065 | 86.5828 | 83.959 | 81.3353 | 78.7116 | 76.0879 | 73.4642 | 70.8404 | 68.2167 | 65.593 | 62.9693 | 60.3456
Coal processing | BEN_PRO_FPR_COA | PJ/yr | Demand and capacity calculator | F | 4.076 | 3.913 | 3.7499 | 3.5869 | 3.4238 | 3.2608 | 3.0978 | 2.9347 | 2.7717 | 2.6086 | 2.4456 | 2.2826 | 2.1195 | 1.9565 | 1.7934 | 1.6304 | 1.4674 | 1.3043 | 1.1413 | 0.97824 | 0.8152 | 0.65216 | 0.48912 | 0.32608 | 0.16304 | 0 | 0 | 0
Natural gas processing | BEN_PRO_FPR_NGS | PJ/yr | Demand and capacity calculator | F | 0 | 0 | 0 | 0 | 0 | 0 | 0 | 0 | 0 | 0 | 0 | 0 | 0 | 0 | 0 | 0 | 0 | 0 | 0 | 0 | 0 | 0 | 0 | 0 | 0 | 0 | 0 | 0
Oil processing | BEN_PRO_FPR_OIL | PJ/yr | Demand and capacity calculator | F | 91.715 | 88.0464 | 84.3778 | 80.7092 | 77.0406 | 73.372 | 69.7034 | 66.0348 | 62.3662 | 58.6976 | 55.029 | 51.3604 | 47.6918 | 44.0232 | 40.3546 | 36.686 | 33.0174 | 29.3488 | 25.6802 | 22.0116 | 18.343 | 14.6744 | 11.0058 | 7.3372 | 3.6686 | 0 | 0 | 0
Uranium imports | BEN_PRO_IMP_URN | PJ/yr | Demand and capacity calculator | F | 0 | 0 | 0 | 0 | 0 | 0 | 0 | 0 | 0 | 0 | 0 | 0 | 0 | 0 | 0 | 0 | 0 | 0 | 0 | 0 | 0 | 0 | 0 | 0 | 0 | 0 | 0 | 0
Biofuel blending | BEN_PRO_BLEND_BIOF | PJ/yr | Demand and capacity calculator | F | 0 | 0 | 0 | 0 | 0 | 0 | 0 | 0 | 0 | 0 | 0 | 0 | 0 | 0 | 0 | 0 | 0 | 0 | 0 | 0 | 0 | 0 | 0 | 0 | 0 | 0 | 0 | 0
Synthetic fuel blending | BEN_PRO_BLEND_SFUEL | PJ/yr | Demand and capacity calculator | F | 0 | 0 | 0 | 0 | 0 | 0 | 0 | 0 | 0 | 0 | 0 | 0 | 0 | 0 | 0 | 0 | 0 | 0 | 0 | 0 | 0 | 0 | 0 | 0 | 0 | 0 | 0 | 0
Oil blending | BEN_PRO_BLEND_OIL | PJ/yr | Demand and capacity calculator | F | 0 | 0 | 0 | 0 | 0 | 0 | 0 | 0 | 0 | 0 | 0 | 0 | 0 | 0 | 0 | 0 | 0 | 0 | 0 | 0 | 0 | 0 | 0 | 0 | 0 | 0 | 0 | 0
Synthetic fuel production | BEN_PWR_SYN | GW | Demand and capacity calculator | F | 0 | 0 | 0 | 0 | 0 | 0 | 0 | 0 | 0 | 0 | 0 | 0 | 0 | 0 | 0 | 0 | 0 | 0 | 0 | 0 | 0 | 0 | 0 | 0 | 0 | 0 | 0 | 0
Electrolyzers | BEN_PWR_ELT_H2_ELC | GW | Demand and capacity calculator | F | 0 | 0 | 0 | 0 | 0 | 0 | 0 | 0 | 0 | 0 | 0 | 0 | 0 | 0 | 0 | 0 | 0 | 0 | 0 | 0 | 0 | 0 | 0 | 0 | 0 | 0 | 0 | 0
Grey hydrogen from coal | BEN_PWR_GH2_COA | GW | Demand and capacity calculator | F | 0 | 0 | 0 | 0 | 0 | 0 | 0 | 0 | 0 | 0 | 0 | 0 | 0 | 0 | 0 | 0 | 0 | 0 | 0 | 0 | 0 | 0 | 0 | 0 | 0 | 0 | 0 | 0
Grey hydrogen from natural gas | BEN_PWR_GH2_NGS | GW | Demand and capacity calculator | F | 0 | 0 | 0 | 0 | 0 | 0 | 0 | 0 | 0 | 0 | 0 | 0 | 0 | 0 | 0 | 0 | 0 | 0 | 0 | 0 | 0 | 0 | 0 | 0 | 0 | 0 | 0 | 0
Blue hydrogen using natural gas (w CCS) | BEN_PWR_BH2_NGS_CCS | GW | Demand and capacity calculator | F | 0 | 0 | 0 | 0 | 0 | 0 | 0 | 0 | 0 | 0 | 0 | 0 | 0 | 0 | 0 | 0 | 0 | 0 | 0 | 0 | 0 | 0 | 0 | 0 | 0 | 0 | 0 | 0
Ammonia producing technology | BEN_PWR_TEC_NH3 | GW | Demand and capacity calculator | F | 0 | 0 | 0 | 0 | 0 | 0 | 0 | 0 | 0 | 0 | 0 | 0 | 0 | 0 | 0 | 0 | 0 | 0 | 0 | 0 | 0 | 0 | 0 | 0 | 0 | 0 | 0 | 0
Power plant using biomass | BEN_PWR_PP_BIO_001 | GW | Demand and capacity calculator | F | 0 | 0 | 0 | 0 | 0 | 0 | 0 | 0 | 0 | 0 | 0 | 0 | 0 | 0 | 0 | 0 | 0 | 0 | 0 | 0 | 0 | 0 | 0 | 0 | 0 | 0 | 0 | 0
Power plant using biomass and CCS | BEN_PWR_PP_BIO_CCS | GW | Demand and capacity calculator | F | 0 | 0 | 0 | 0 | 0 | 0 | 0 | 0 | 0 | 0 | 0 | 0 | 0 | 0 | 0 | 0 | 0 | 0 | 0 | 0 | 0 | 0 | 0 | 0 | 0 | 0 | 0 | 0
Power plant using coal | BEN_PWR_PP_COA_001 | GW | Demand and capacity calculator | F | 0 | 0 | 0 | 0 | 0 | 0 | 0 | 0 | 0 | 0 | 0 | 0 | 0 | 0 | 0 | 0 | 0 | 0 | 0 | 0 | 0 | 0 | 0 | 0 | 0 | 0 | 0 | 0
Power plant using coal and CCS | BEN_PWR_PP_COA_CCS | GW | Demand and capacity calculator | F | 0 | 0 | 0 | 0 | 0 | 0 | 0 | 0 | 0 | 0 | 0 | 0 | 0 | 0 | 0 | 0 | 0 | 0 | 0 | 0 | 0 | 0 | 0 | 0 | 0 | 0 | 0 | 0
Distributed photovoltaics | BEN_PWR_PP_SOL_002 | GW | Demand and capacity calculator | F | 0.018 | 0.0174 | 0.0168 | 0.0162 | 0.0156 | 0.015 | 0.0144 | 0.0138 | 0.0132 | 0.0126 | 0.012 | 0.0114 | 0.0108 | 0.0102 | 0.0096 | 0.009 | 0.0084 | 0.0078 | 0.0072 | 0.0066 | 0.006 | 0.0054 | 0.0048 | 0.0042 | 0.0036 | 0.003 | 0.0024 | 0.0018
Power plant using hydrogen | BEN_PWR_PP_H2_001 | GW | Demand and capacity calculator | F | 0 | 0 | 0 | 0 | 0 | 0 | 0 | 0 | 0 | 0 | 0 | 0 | 0 | 0 | 0 | 0 | 0 | 0 | 0 | 0 | 0 | 0 | 0 | 0 | 0 | 0 | 0 | 0
Power plant using hydropower | BEN_PWR_PP_HYD_001 | GW | Demand and capacity calculator | F | 0 | 0 | 0 | 0 | 0 | 0 | 0 | 0 | 0 | 0 | 0 | 0 | 0 | 0 | 0 | 0 | 0 | 0 | 0 | 0 | 0 | 0 | 0 | 0 | 0 | 0 | 0 | 0
Power plant using natural gas | BEN_PWR_PP_NGS_001 | GW | Demand and capacity calculator | F | 0.127 | 0.12277 | 0.11854 | 0.11431 | 0.11008 | 0.10585 | 0.10162 | 0.09739 | 0.09316 | 0.08893 | 0.0847 | 0.08047 | 0.07624 | 0.07201 | 0.06778 | 0.06355 | 0.05932 | 0.05509 | 0.05086 | 0.04663 | 0.0424 | 0.03817 | 0.03394 | 0.02971 | 0.02548 | 0.02125 | 0.01702 | 0.01279
Power plant using natural gas and CCS | BEN_PWR_PP_NGS_CCS | GW | Demand and capacity calculator | F | 0 | 0 | 0 | 0 | 0 | 0 | 0 | 0 | 0 | 0 | 0 | 0 | 0 | 0 | 0 | 0 | 0 | 0 | 0 | 0 | 0 | 0 | 0 | 0 | 0 | 0 | 0 | 0
Power plant using oil | BEN_PWR_PP_OIL_001 | GW | Demand and capacity calculator | F | 0.174 | 0.1653 | 0.1566 | 0.1479 | 0.1392 | 0.1305 | 0.1218 | 0.1131 | 0.1044 | 0.0957 | 0.087 | 0.0783 | 0.0696 | 0.0609 | 0.0522 | 0.0435 | 0.0348 | 0.0261 | 0.0174 | 0.0087 | 0 | 0 | 0 | 0 | 0 | 0 | 0 | 0
Nuclear power plant | BEN_PWR_PP_NUC_001 | GW | Demand and capacity calculator | F | 0 | 0 | 0 | 0 | 0 | 0 | 0 | 0 | 0 | 0 | 0 | 0 | 0 | 0 | 0 | 0 | 0 | 0 | 0 | 0 | 0 | 0 | 0 | 0 | 0 | 0 | 0 | 0
Nuclear small modular reactor | BEN_PWR_PP_SMR_001 | GW | Demand and capacity calculator | F | 0 | 0 | 0 | 0 | 0 | 0 | 0 | 0 | 0 | 0 | 0 | 0 | 0 | 0 | 0 | 0 | 0 | 0 | 0 | 0 | 0 | 0 | 0 | 0 | 0 | 0 | 0 | 0
Solar photovoltaic | BEN_PWR_PP_SOL_001 | GW | Demand and capacity calculator | F | 0.0334 | 0.03236 | 0.03132 | 0.03028 | 0.02924 | 0.0282 | 0.02716 | 0.02612 | 0.02508 | 0.02404 | 0.023 | 0.02196 | 0.02092 | 0.01988 | 0.01884 | 0.0178 | 0.01676 | 0.01572 | 0.01468 | 0.01364 | 0.0126 | 0.01156 | 0.01052 | 0.00948 | 0.00844 | 0.0074 | 0.00636 | 0.00532
Offshore wind | BEN_PWR_PP_WND_002 | GW | Demand and capacity calculator | F | 0 | 0 | 0 | 0 | 0 | 0 | 0 | 0 | 0 | 0 | 0 | 0 | 0 | 0 | 0 | 0 | 0 | 0 | 0 | 0 | 0 | 0 | 0 | 0 | 0 | 0 | 0 | 0
Onshore wind | BEN_PWR_PP_WND_001 | GW | Demand and capacity calculator | F | 0 | 0 | 0 | 0 | 0 | 0 | 0 | 0 | 0 | 0 | 0 | 0 | 0 | 0 | 0 | 0 | 0 | 0 | 0 | 0 | 0 | 0 | 0 | 0 | 0 | 0 | 0 | 0
Geothermal power plant | BEN_PWR_PP_GEO_001 | GW | Demand and capacity calculator | F | 0 | 0 | 0 | 0 | 0 | 0 | 0 | 0 | 0 | 0 | 0 | 0 | 0 | 0 | 0 | 0 | 0 | 0 | 0 | 0 | 0 | 0 | 0 | 0 | 0 | 0 | 0 | 0
Direct air capture | BEN_PWR_DAC | GW | Demand and capacity calculator | F | 0 | 0 | 0 | 0 | 0 | 0 | 0 | 0 | 0 | 0 | 0 | 0 | 0 | 0 | 0 | 0 | 0 | 0 | 0 | 0 | 0 | 0 | 0 | 0 | 0 | 0 | 0 | 0
Transmission and distribution | BEN_PWR_TD | GW | Demand and capacity calculator | F | 0.17738 | 0.17404 | 0.17069 | 0.16734 | 0.16399 | 0.16064 | 0.15729 | 0.15394 | 0.15059 | 0.14724 | 0.14389 | 0.14054 | 0.13719 | 0.13384 | 0.13049 | 0.12714 | 0.12379 | 0.12044 | 0.11709 | 0.11374 | 0.11039 | 0.10704 | 0.10369 | 0.10034 | 0.09699 | 0.09364 | 0.09029 | 0.08694
Transmission and distribution for agriculture | BEN_PWR_TD_AGR | GW | Demand and capacity calculator | F | 0.0041857 | 0.0041 | 0.00402 | 0.00394 | 0.00386 | 0.00378 | 0.0037 | 0.00362 | 0.00354 | 0.00346 | 0.00338 | 0.0033 | 0.00322 | 0.00314 | 0.00306 | 0.00298 | 0.0029 | 0.00282 | 0.00274 | 0.00266 | 0.00258 | 0.0025 | 0.00242 | 0.00234 | 0.00226 | 0.00218 | 0.0021 | 0.00202
Transmission and distribution for housing | BEN_PWR_TD_HOU | GW | Demand and capacity calculator | F | 0.038718 | 0.03794 | 0.03717 | 0.0364 | 0.03563 | 0.03486 | 0.03409 | 0.03332 | 0.03255 | 0.03178 | 0.03101 | 0.03024 | 0.02947 | 0.0287 | 0.02793 | 0.02716 | 0.02639 | 0.02562 | 0.02485 | 0.02408 | 0.02331 | 0.02254 | 0.02177 | 0.021 | 0.02023 | 0.01946 | 0.01869 | 0.01792
Transmission and distribution for industry | BEN_PWR_TD_IND | GW | Demand and capacity calculator | F | 0.042967 | 0.04211 | 0.04125 | 0.04039 | 0.03953 | 0.03867 | 0.03781 | 0.03695 | 0.03609 | 0.03523 | 0.03437 | 0.03351 | 0.03265 | 0.03179 | 0.03093 | 0.03007 | 0.02921 | 0.02835 | 0.02749 | 0.02663 | 0.02577 | 0.02491 | 0.02405 | 0.02319 | 0.02233 | 0.02147 | 0.02061 | 0.01975
Transmission and distribution for services | BEN_PWR_TD_SER | GW | Demand and capacity calculator | F | 0.090658 | 0.08885 | 0.08704 | 0.08523 | 0.08342 | 0.08161 | 0.0798 | 0.07799 | 0.07618 | 0.07437 | 0.07256 | 0.07075 | 0.06894 | 0.06713 | 0.06532 | 0.06351 | 0.0617 | 0.05989 | 0.05808 | 0.05627 | 0.05446 | 0.05265 | 0.05084 | 0.04903 | 0.04722 | 0.04541 | 0.0436 | 0.04179
Transmission and distribution for transport | BEN_PWR_TD_TRA | GW | Demand and capacity calculator | F | 0.00076104 | 0.00075 | 0.00073 | 0.00071 | 0.00069 | 0.00067 | 0.00065 | 0.00063 | 0.00061 | 0.00059 | 0.00057 | 0.00055 | 0.00053 | 0.00051 | 0.00049 | 0.00047 | 0.00045 | 0.00043 | 0.00041 | 0.00039 | 0.00037 | 0.00035 | 0.00033 | 0.00031 | 0.00029 | 0.00027 | 0.00025 | 0.00023
Transport 2/3 wheelers using electricity | BEN_TRA_MCY_ELC | unit | Demand and capacity calculator | F | 0 | 0 | 0 | 0 | 0 | 0 | 0 | 0 | 0 | 0 | 0 | 0 | 0 | 0 | 0 | 0 | 0 | 0 | 0 | 0 | 0 | 0 | 0 | 0 | 0 | 0 | 0 | 0
Transport 2/3 wheelers using liquid fuel | BEN_TRA_MCY_LFT | unit | Demand and capacity calculator | F | 380000 | 345455 | 310910 | 276365 | 241820 | 207275 | 172730 | 138185 | 103640 | 69095 | 34550 | 5 | 0 | 0 | 0 | 0 | 0 | 0 | 0 | 0 | 0 | 0 | 0 | 0 | 0 | 0 | 0 | 0
Transport aviation using liquid fuel | BEN_TRA_AVI_LFT | unit | Demand and capacity calculator | F | bar: 2023 to 2050
Transport buses using electricity | BEN_TRA_BUS_ELC | unit | Demand and capacity calculator | F | 0 | 0 | 0 | 0 | 0 | 0 | 0 | 0 | 0 | 0 | 0 | 0 | 0 | 0 | 0 | 0 | 0 | 0 | 0 | 0 | 0 | 0 | 0 | 0 | 0 | 0 | 0 | 0
Transport buses using hydrogen | BEN_TRA_BUS_H2 | unit | Demand and capacity calculator | F | 0 | 0 | 0 | 0 | 0 | 0 | 0 | 0 | 0 | 0 | 0 | 0 | 0 | 0 | 0 | 0 | 0 | 0 | 0 | 0 | 0 | 0 | 0 | 0 | 0 | 0 | 0 | 0
Transport buses using liquid fuel | BEN_TRA_BUS_LFT | unit | Demand and capacity calculator | F | 35000 | 32813 | 30626 | 28439 | 26252 | 24065 | 21878 | 19691 | 17504 | 15317 | 13130 | 10943 | 8756 | 6569 | 4382 | 2195 | 8 | 0 | 0 | 0 | 0 | 0 | 0 | 0 | 0 | 0 | 0 | 0
Transport buses using natural gas | BEN_TRA_BUS_NGS | unit | Demand and capacity calculator | F | 0 | 0 | 0 | 0 | 0 | 0 | 0 | 0 | 0 | 0 | 0 | 0 | 0 | 0 | 0 | 0 | 0 | 0 | 0 | 0 | 0 | 0 | 0 | 0 | 0 | 0 | 0 | 0
Transport car using electricity | BEN_TRA_CAR_ELC | unit | Demand and capacity calculator | F | 3200 | 2987 | 2774 | 2561 | 2348 | 2135 | 1922 | 1709 | 1496 | 1283 | 1070 | 857 | 644 | 431 | 218 | 5 | 0 | 0 | 0 | 0 | 0 | 0 | 0 | 0 | 0 | 0 | 0 | 0
Transport car using hydrogen | BEN_TRA_CAR_H2 | unit | Demand and capacity calculator | F | 0 | 0 | 0 | 0 | 0 | 0 | 0 | 0 | 0 | 0 | 0 | 0 | 0 | 0 | 0 | 0 | 0 | 0 | 0 | 0 | 0 | 0 | 0 | 0 | 0 | 0 | 0 | 0
Transport car using liquid fuel | BEN_TRA_CAR_LFT | unit | Demand and capacity calculator | F | 150000 | 142500 | 135000 | 127500 | 120000 | 112500 | 105000 | 97500 | 90000 | 82500 | 75000 | 67500 | 60000 | 52500 | 45000 | 37500 | 30000 | 22500 | 15000 | 7500 | 0 | 0 | 0 | 0 | 0 | 0 | 0 | 0
Transport car using natural gas | BEN_TRA_CAR_NGS | unit | Demand and capacity calculator | F | 0 | 0 | 0 | 0 | 0 | 0 | 0 | 0 | 0 | 0 | 0 | 0 | 0 | 0 | 0 | 0 | 0 | 0 | 0 | 0 | 0 | 0 | 0 | 0 | 0 | 0 | 0 | 0
Transport freight rail using electricity | BEN_TRA_RAILF_ELC | unit | Demand and capacity calculator | F | 0 | 0 | 0 | 0 | 0 | 0 | 0 | 0 | 0 | 0 | 0 | 0 | 0 | 0 | 0 | 0 | 0 | 0 | 0 | 0 | 0 | 0 | 0 | 0 | 0 | 0 | 0 | 0
Transport freight rail using hydrogen | BEN_TRA_RAILF_H2 | unit | Demand and capacity calculator | F | 0 | 0 | 0 | 0 | 0 | 0 | 0 | 0 | 0 | 0 | 0 | 0 | 0 | 0 | 0 | 0 | 0 | 0 | 0 | 0 | 0 | 0 | 0 | 0 | 0 | 0 | 0 | 0
Transport freight rail using liquid fuel | BEN_TRA_RAILF_LFT | unit | Demand and capacity calculator | F | 0 | 0 | 0 | 0 | 0 | 0 | 0 | 0 | 0 | 0 | 0 | 0 | 0 | 0 | 0 | 0 | 0 | 0 | 0 | 0 | 0 | 0 | 0 | 0 | 0 | 0 | 0 | 0
Transport passenger rail using electricity | BEN_TRA_RAILP_ELC | unit | Demand and capacity calculator | F | 0 | 0 | 0 | 0 | 0 | 0 | 0 | 0 | 0 | 0 | 0 | 0 | 0 | 0 | 0 | 0 | 0 | 0 | 0 | 0 | 0 | 0 | 0 | 0 | 0 | 0 | 0 | 0
Transport passenger rail using hydrogen | BEN_TRA_RAILP_H2 | unit | Demand and capacity calculator | F | 0 | 0 | 0 | 0 | 0 | 0 | 0 | 0 | 0 | 0 | 0 | 0 | 0 | 0 | 0 | 0 | 0 | 0 | 0 | 0 | 0 | 0 | 0 | 0 | 0 | 0 | 0 | 0
Transport passenger rail using liquid fuel | BEN_TRA_RAILP_LFT | unit | Demand and capacity calculator | F | 0 | 0 | 0 | 0 | 0 | 0 | 0 | 0 | 0 | 0 | 0 | 0 | 0 | 0 | 0 | 0 | 0 | 0 | 0 | 0 | 0 | 0 | 0 | 0 | 0 | 0 | 0 | 0
Transport shipping using ammonia | BEN_TRA_SHIP_NH3 | unit | Demand and capacity calculator | F | 0 | 0 | 0 | 0 | 0 | 0 | 0 | 0 | 0 | 0 | 0 | 0 | 0 | 0 | 0 | 0 | 0 | 0 | 0 | 0 | 0 | 0 | 0 | 0 | 0 | 0 | 0 | 0
Transport shipping using liquid fuel | BEN_TRA_SHIP_LFT | unit | Demand and capacity calculator | F | bar: 2023 to 2050
Transport heavy trucks using electricity | BEN_TRA_HTR_ELC | unit | Demand and capacity calculator | F | 0 | 0 | 0 | 0 | 0 | 0 | 0 | 0 | 0 | 0 | 0 | 0 | 0 | 0 | 0 | 0 | 0 | 0 | 0 | 0 | 0 | 0 | 0 | 0 | 0 | 0 | 0 | 0
Transport heavy trucks using hydrogen | BEN_TRA_HTR_H2 | unit | Demand and capacity calculator | F | 0 | 0 | 0 | 0 | 0 | 0 | 0 | 0 | 0 | 0 | 0 | 0 | 0 | 0 | 0 | 0 | 0 | 0 | 0 | 0 | 0 | 0 | 0 | 0 | 0 | 0 | 0 | 0
Transport heavy trucks using liquid fuel | BEN_TRA_HTR_LFT | unit | Demand and capacity calculator | F | 30000 | 27000 | 24000 | 21000 | 18000 | 15000 | 12000 | 9000 | 6000 | 3000 | 0 | 0 | 0 | 0 | 0 | 0 | 0 | 0 | 0 | 0 | 0 | 0 | 0 | 0 | 0 | 0 | 0 | 0
Transport heavy trucks using natural gas | BEN_TRA_HTR_NGS | unit | Demand and capacity calculator | F | 0 | 0 | 0 | 0 | 0 | 0 | 0 | 0 | 0 | 0 | 0 | 0 | 0 | 0 | 0 | 0 | 0 | 0 | 0 | 0 | 0 | 0 | 0 | 0 | 0 | 0 | 0 | 0
Transport light trucks using electricity | BEN_TRA_LTR_ELC | unit | Demand and capacity calculator | F | 0 | 0 | 0 | 0 | 0 | 0 | 0 | 0 | 0 | 0 | 0 | 0 | 0 | 0 | 0 | 0 | 0 | 0 | 0 | 0 | 0 | 0 | 0 | 0 | 0 | 0 | 0 | 0
Transport light trucks using hydrogen | BEN_TRA_LTR_H2 | unit | Demand and capacity calculator | F | 0 | 0 | 0 | 0 | 0 | 0 | 0 | 0 | 0 | 0 | 0 | 0 | 0 | 0 | 0 | 0 | 0 | 0 | 0 | 0 | 0 | 0 | 0 | 0 | 0 | 0 | 0 | 0
Transport light trucks using liquid fuel | BEN_TRA_LTR_LFT | unit | Demand and capacity calculator | F | 35000 | 32083 | 29166 | 26249 | 23332 | 20415 | 17498 | 14581 | 11664 | 8747 | 5830 | 2913 | 0 | 0 | 0 | 0 | 0 | 0 | 0 | 0 | 0 | 0 | 0 | 0 | 0 | 0 | 0 | 0
Transport light trucks using natural gas | BEN_TRA_LTR_NGS | unit | Demand and capacity calculator | F | 0 | 0 | 0 | 0 | 0 | 0 | 0 | 0 | 0 | 0 | 0 | 0 | 0 | 0 | 0 | 0 | 0 | 0 | 0 | 0 | 0 | 0 | 0 | 0 | 0 | 0 | 0 | 0
Transport vans using electricity | BEN_TRA_VAN_ELC | unit | Demand and capacity calculator | F | 0 | 0 | 0 | 0 | 0 | 0 | 0 | 0 | 0 | 0 | 0 | 0 | 0 | 0 | 0 | 0 | 0 | 0 | 0 | 0 | 0 | 0 | 0 | 0 | 0 | 0 | 0 | 0
Transport vans using hydrogen | BEN_TRA_VAN_H2 | unit | Demand and capacity calculator | F | 0 | 0 | 0 | 0 | 0 | 0 | 0 | 0 | 0 | 0 | 0 | 0 | 0 | 0 | 0 | 0 | 0 | 0 | 0 | 0 | 0 | 0 | 0 | 0 | 0 | 0 | 0 | 0
Transport vans using liquid fuel | BEN_TRA_VAN_LFT | unit | Demand and capacity calculator | F | 35000 | 31500 | 28000 | 24500 | 21000 | 17500 | 14000 | 10500 | 7000 | 3500 | 0 | 0 | 0 | 0 | 0 | 0 | 0 | 0 | 0 | 0 | 0 | 0 | 0 | 0 | 0 | 0 | 0 | 0
Transport vans using natural gas | BEN_TRA_VAN_NGS | unit | Demand and capacity calculator | F | 0 | 0 | 0 | 0 | 0 | 0 | 0 | 0 | 0 | 0 | 0 | 0 | 0 | 0 | 0 | 0 | 0 | 0 | 0 | 0 | 0 | 0 | 0 | 0 | 0 | 0 | 0 | 0

## 6_Effic
Technology | Code | Unit | Source | Note | Value
Agriculture unit | BEN_AGR_UNIT |  | Technical data calculator | A | 1
Agriculture heating with biomass | BEN_AGR_HEAT_BIO |  | Technical data calculator | A | 0.9
Agriculture heating with coal | BEN_AGR_HEAT_COA |  | Technical data calculator | A | 0.9
Agriculture heating with electricity | BEN_AGR_HEAT_ELC |  | Technical data calculator | A | 0.99
Agriculture heating with natural gas | BEN_AGR_HEAT_NGS |  | Technical data calculator | A | 0.94
Agriculture heating with oil | BEN_AGR_HEAT_OIL |  | Technical data calculator | A | 0.87
Agriculture motive power with electricity | BEN_AGR_MOP_ELC |  | Technical data calculator | A | 0.93
Agriculture motive power with oil | BEN_AGR_MOP_LFT |  | Technical data calculator | A | 0.35
Agriculture Facilities | BEN_AGR_FAC |  | Technical data calculator | A | 1
Housing cooking with biomass | BEN_HOU_CKN_BIO |  | Technical data calculator | A | 0.17
Housing cooking with coal | BEN_HOU_CKN_COA |  | Technical data calculator | A | 0.18
Housing cooking with electricity | BEN_HOU_CKN_ELC |  | Technical data calculator | A | 0.75
Housing cooking with natural gas | BEN_HOU_CKN_NGS |  | Technical data calculator | A | 0.44
Housing cooking with oil | BEN_HOU_CKN_OIL |  | Technical data calculator | A | 0.42
Housing heating with biomass | BEN_HOU_HEAT_BIO |  | Technical data calculator | A | 0.82
Housing heating with coal | BEN_HOU_HEAT_COA |  | Technical data calculator | A | 0.85
Housing heating with electricity | BEN_HOU_HEAT_ELC |  | Technical data calculator | A | 0.99
Housing heating with natural gas | BEN_HOU_HEAT_NGS |  | Technical data calculator | A | 0.98
Housing heating with oil | BEN_HOU_HEAT_OIL |  | Technical data calculator | A | 0.9
Housing cooling | BEN_HOU_COOL_ELC |  | Technical data calculator | A | 1
Housing unit | BEN_HOU_UNIT |  | Technical data calculator | A | 1
Services heating using biomass | BEN_SER_HEAT_BIO |  | Technical data calculator | A | 0.82
Services heating using coal | BEN_SER_HEAT_COA |  | Technical data calculator | A | 0.85
Services heating using electricity | BEN_SER_HEAT_ELC |  | Technical data calculator | A | 0.99
Services heating using natural gas | BEN_SER_HEAT_NGS |  | Technical data calculator | A | 0.98
Services heating using oil | BEN_SER_HEAT_OIL |  | Technical data calculator | A | 0.9
Services cooling | BEN_SER_COOL_ELC |  | Technical data calculator | A | 1
Services unit | BEN_SER_UNIT |  | Technical data calculator | A | 1
Industry aluminium high process heating with biomass | BEN_IND_ALUHEH_BIO |  | Technical data calculator | A | 0.9
Industry aluminium high process heating with biomass and CCS | BEN_IND_ALUHEH_BIO_CCS |  | Technical data calculator | A | 0.69
Industry aluminium high process heating with coal | BEN_IND_ALUHEH_COA |  | Technical data calculator | A | 0.9
Industry aluminium high process heating with coal and CCS | BEN_IND_ALUHEH_COA_CCS |  | Technical data calculator | A | 0.69
Industry aluminium high process heating with hydrogen | BEN_IND_ALUHEH_H2 |  | Technical data calculator | A | 0.95
Industry aluminium high process heating with natural gas | BEN_IND_ALUHEH_NGS |  | Technical data calculator | A | 0.94
Industry aluminium high process heating with natural gas and CCS | BEN_IND_ALUHEH_NGS_CCS |  | Technical data calculator | A | 0.82
Industry aluminium high process heating with oil | BEN_IND_ALUHEH_OIL |  | Technical data calculator | A | 0.86
Primary aluminium plant | BEN_IND_PLANT_ALUP |  | Technical data calculator | A | 1
Recycled aluminium plant | BEN_IND_PLANT_ALUR |  | Technical data calculator | A | 1
Non-ferrous minerals plant | BEN_IND_PLANT_NFM |  | Technical data calculator | A | 1
Industry hydrocarbons from coal | BEN_IND_HC_COA |  | Technical data calculator | A | 1
Industry hydrocarbons from natural gas | BEN_IND_HC_NGS |  | Technical data calculator | A | 1
Industry hydrocarbons from oil products | BEN_IND_HC_OIL |  | Technical data calculator | A | 1
Industry petrochemicals high process heat with biomass | BEN_IND_OILCHEHEH_BIO |  | Technical data calculator | A | 0.9
Industry petrochemicals high process heat with biomass and CCS | BEN_IND_OILCHEHEH_BIO_CCS |  | Technical data calculator | A | 0.69
Industry petrochemicals high process heat with coal | BEN_IND_OILCHEHEH_COA |  | Technical data calculator | A | 0.9
Industry petrochemicals high process heat with coal and CCS | BEN_IND_OILCHEHEH_COA_CCS |  | Technical data calculator | A | 0.69
Industry petrochemicals high process heat with hydrogen | BEN_IND_OILCHEHEH_H2 |  | Technical data calculator | A | 0.95
Industry petrochemicals high process heat with natural gas | BEN_IND_OILCHEHEH_NGS |  | Technical data calculator | A | 0.94
Industry petrochemicals high process heat with natural gas and CCS | BEN_IND_OILCHEHEH_NGS_CCS |  | Technical data calculator | A | 0.82
Industry petrochemicals high process heat with oil | BEN_IND_OILCHEHEH_OIL |  | Technical data calculator | A | 0.86
Petrochemicals plant | BEN_IND_PLANT_OILCHE |  | Technical data calculator | A | 1
Industry other chemicals high process heating with biomass | BEN_IND_CHEHEH_BIO |  | Technical data calculator | A | 0.9
Industry other chemicals high process heating with biomass and CCS | BEN_IND_CHEHEH_BIO_CCS |  | Technical data calculator | A | 0.69
Industry other chemicals high process heating with coal | BEN_IND_CHEHEH_COA |  | Technical data calculator | A | 0.9
Industry other chemicals high process heating with coal and CCS | BEN_IND_CHEHEH_COA_CCS |  | Technical data calculator | A | 0.69
Industry other chemicals high process heating with hydrogen | BEN_IND_CHEHEH_H2 |  | Technical data calculator | A | 0.95
Industry other chemicals high process heating with natural gas | BEN_IND_CHEHEH_NGS |  | Technical data calculator | A | 0.94
Industry other chemicals high process heating with natural gas and CCS | BEN_IND_CHEHEH_NGS_CCS |  | Technical data calculator | A | 0.82
Industry other chemicals high process heating with oil | BEN_IND_CHEHEH_OIL |  | Technical data calculator | A | 0.86
Industry other chemicals low process heating with biomass | BEN_IND_CHEHEL_BIO |  | Technical data calculator | A | 0.9
Industry other chemicals low process heating with coal | BEN_IND_CHEHEL_COA |  | Technical data calculator | A | 0.9
Industry other chemicals low process heating with electricity | BEN_IND_CHEHEL_ELC |  | Technical data calculator | A | 0.99
Industry other chemicals low process heating with hydrogen | BEN_IND_CHEHEL_H2 |  | Technical data calculator | A | 0.95
Industry other chemicals low process heating with natural gas | BEN_IND_CHEHEL_NGS |  | Technical data calculator | A | 0.94
Industry other chemicals low process heating with oil | BEN_IND_CHEHEL_OIL |  | Technical data calculator | A | 0.87
Other chemicals plant | BEN_IND_PLANT_CHE |  | Technical data calculator | A | 1
Industry fertilizers high process heating with biomass | BEN_IND_FERHEH_BIO |  | Technical data calculator | A | 0.9
Industry fertilizers high process heating with biomass and CCS | BEN_IND_FERHEH_BIO_CCS |  | Technical data calculator | A | 0.69
Industry fertilizers high process heating with coal | BEN_IND_FERHEH_COA |  | Technical data calculator | A | 0.9
Industry fertilizers high process heating with coal and CCS | BEN_IND_FERHEH_COA_CCS |  | Technical data calculator | A | 0.69
Industry fertilizers high process heating with hydrogen | BEN_IND_FERHEH_H2 |  | Technical data calculator | A | 0.95
Industry fertilizers high process heating with natural gas | BEN_IND_FERHEH_NGS |  | Technical data calculator | A | 0.94
Industry fertilizers high process heating with natural gas and CCS | BEN_IND_FERHEH_NGS_CCS |  | Technical data calculator | A | 0.82
Industry fertilizers high process heating with oil | BEN_IND_FERHEH_OIL |  | Technical data calculator | A | 0.86
Fertilizers plant | BEN_IND_PLANT_FER |  | Technical data calculator | A | 1
Steel blast-furnace blast-oxygen furnace | BEN_IND_IST_BFB | GJ coke/t | Technical data calculator | A | 14.3
Steel blast-furnace blast-oxygen furnace with CCS | BEN_IND_IST_BFB_CCS | GJ coke/t | Technical data calculator | A | 18.6
Steel direct electric arc furnace with hydrogen | BEN_IND_IST_DRI_H2 | GJ H2/t | Technical data calculator | A | 8.5
Steel direct electric arc furnace with natural gas | BEN_IND_IST_DRI_NGS | GJ gas/t | Technical data calculator | A | 10.7
Steel electric arc furnace | BEN_IND_IST_EAF | GJ elec/t | Technical data calculator | A | 3.7
Industry steel high process heating with biomass | BEN_IND_ISTHEH_BIO |  | Technical data calculator | A | 0.9
Industry steel high process heating with biomass and CCS | BEN_IND_ISTHEH_BIO_CCS |  | Technical data calculator | A | 0.69
Industry steel high process heating with coal | BEN_IND_ISTHEH_COA |  | Technical data calculator | A | 0.9
Industry steel high process heating with coal and CCS | BEN_IND_ISTHEH_COA_CCS |  | Technical data calculator | A | 0.69
Industry steel high process heating with hydrogen | BEN_IND_ISTHEH_H2 |  | Technical data calculator | A | 0.95
Industry steel high process heating with natural gas | BEN_IND_ISTHEH_NGS |  | Technical data calculator | A | 0.94
Industry steel high process heating with natural gas and CCS | BEN_IND_ISTHEH_NGS_CCS |  | Technical data calculator | A | 0.82
Industry steel high process heating with oil | BEN_IND_ISTHEH_OIL |  | Technical data calculator | A | 0.86
Industry kilns with biomass | BEN_IND_KIL_BIO | GJ/t | Technical data calculator | A | 3.7
Industry kilns with biomass and CCS | BEN_IND_KIL_BIO_CCS | GJ/t | Technical data calculator | A | 4.8
Industry kilns with coal | BEN_IND_KIL_COA | GJ/t | Technical data calculator | A | 3.3
Industry kilns with coal and CCS | BEN_IND_KIL_COA_CCS | GJ/t | Technical data calculator | A | 4.3
Industry kilns with hydrogen | BEN_IND_KIL_H2 | GJ/t | Technical data calculator | A | 2.9
Industry kilns with natural gas | BEN_IND_KIL_NGS | GJ/t | Technical data calculator | A | 3.1
Industry kilns with natural gas and CCS | BEN_IND_KIL_NGS_CCS | GJ/t | Technical data calculator | A | 3.6
Industry kilns with oil | BEN_IND_KIL_OIL | GJ/t | Technical data calculator | A | 3.4
Non-metallic materials plant | BEN_IND_PLANT_NMM |  | Technical data calculator | A | 1
Industry mining high process heat with biomass | BEN_IND_MINHEH_BIO |  | Technical data calculator | A | 0.9
Industry mining high process heat with biomass and CCS | BEN_IND_MINHEH_BIO_CCS |  | Technical data calculator | A | 0.69
Industry mining high process heat with coal | BEN_IND_MINHEH_COA |  | Technical data calculator | A | 0.9
Industry mining high process heat with coal and CCS | BEN_IND_MINHEH_COA_CCS |  | Technical data calculator | A | 0.69
Industry mining high process heat with hydrogen | BEN_IND_MINHEH_H2 |  | Technical data calculator | A | 0.95
Industry mining high process heat with natural gas | BEN_IND_MINHEH_NGS |  | Technical data calculator | A | 0.94
Industry mining high process heat with natural gas and CCS | BEN_IND_MINHEH_NGS_CCS |  | Technical data calculator | A | 0.82
Industry mining high process heat with oil | BEN_IND_MINHEH_OIL |  | Technical data calculator | A | 0.86
Industry mining motive power with oil | BEN_IND_MIN_MOP_LFT |  | Technical data calculator | A | 0.35
Industry mining motive power with electricity | BEN_IND_MIN_MOP_ELC |  | Technical data calculator | A | 0.93
Industry mining unit | BEN_IND_MIN_UNIT |  | Technical data calculator | A | 1
Mining facilities | BEN_IND_MIN_FAC |  | Technical data calculator | A | 1
Industry other industry high process heat with biomass | BEN_IND_OTHHEH_BIO |  | Technical data calculator | A | 0.9
Industry other industry high process heat with biomass and CCS | BEN_IND_OTHHEH_BIO_CCS |  | Technical data calculator | A | 0.69
Industry other industry high process heat with coal | BEN_IND_OTHHEH_COA |  | Technical data calculator | A | 0.9
Industry other industry high process heat with coal and CCS | BEN_IND_OTHHEH_COA_CCS |  | Technical data calculator | A | 0.69
Industry other industry high process heat with hydrogen | BEN_IND_OTHHEH_H2 |  | Technical data calculator | A | 0.95
Industry other industry high process heat with natural gas | BEN_IND_OTHHEH_NGS |  | Technical data calculator | A | 0.94
Industry other industry high process heat with natural gas and CCS | BEN_IND_OTHHEH_NGS_CCS |  | Technical data calculator | A | 0.82
Industry other industry high process heat with oil | BEN_IND_OTHHEH_OIL |  | Technical data calculator | A | 0.86
Industry other industry low process heat with biomass | BEN_IND_OTHHEL_BIO |  | Technical data calculator | A | 0.9
Industry other industry low process heat with coal | BEN_IND_OTHHEL_COA |  | Technical data calculator | A | 0.9
Industry other industry low process heat with electricity | BEN_IND_OTHHEL_ELC |  | Technical data calculator | A | 0.99
Industry other industry low process heat with hydrogen | BEN_IND_OTHHEL_H2 |  | Technical data calculator | A | 0.95
Industry other industry low process heat with natural gas | BEN_IND_OTHHEL_NGS |  | Technical data calculator | A | 0.94
Industry other industry low process heat with oil | BEN_IND_OTHHEL_OIL |  | Technical data calculator | A | 0.87
Other industry plant | BEN_IND_PLANT_OTH |  | Technical data calculator | A | 1
Coal extraction | BEN_PRO_REX_COA |  | Technical data calculator | A | 1
Coal imports | BEN_PRO_IMP_COA |  | Technical data calculator | A | 1
Oil extraction | BEN_PRO_REX_OIL |  | Technical data calculator | A | 1
Oil imports | BEN_PRO_IMP_OIL |  | Technical data calculator | A | 1
Natural gas extraction | BEN_PRO_REX_NGS |  | Technical data calculator | A | 1
Natural gas imports | BEN_PRO_IMP_NGS |  | Technical data calculator | A | 1
Biofuel processing | BEN_PRO_FPR_BIOF |  | Technical data calculator | A | 1
Biomass extraction | BEN_PRO_REX_BIO |  | Technical data calculator | A | 1
Coal processing | BEN_PRO_FPR_COA |  | Technical data calculator | A | 1
Natural gas processing | BEN_PRO_FPR_NGS |  | Technical data calculator | A | 1
Oil processing | BEN_PRO_FPR_OIL |  | Technical data calculator | A | 1
Uranium imports | BEN_PRO_IMP_URN |  | Technical data calculator | A | 1
Biofuel blending | BEN_PRO_BLEND_BIOF |  | Technical data calculator | A | 1
Synthetic fuel blending | BEN_PRO_BLEND_SFUEL |  | Technical data calculator | A | 1
Oil blending | BEN_PRO_BLEND_OIL |  | Technical data calculator | A | 1
Synthetic fuel production | BEN_PWR_SYN |  | Technical data calculator | A | 0.7
Electrolyzers | BEN_PWR_ELT_H2_ELC |  | Technical data calculator | A | 0.64
Grey hydrogen from coal | BEN_PWR_GH2_COA |  | Technical data calculator | A | 0.6
Grey hydrogen from natural gas | BEN_PWR_GH2_NGS |  | Technical data calculator | A | 0.73
Blue hydrogen using natural gas (w CCS) | BEN_PWR_BH2_NGS_CCS |  | Technical data calculator | A | 0.68
Ammonia producing technology | BEN_PWR_TEC_NH3 |  | Technical data calculator | A | 0.82
Power plant using biomass | BEN_PWR_PP_BIO_001 |  | Technical data calculator | A | 0.35
Power plant using biomass and CCS | BEN_PWR_PP_BIO_CCS |  | Technical data calculator | A | 0.27
Power plant using coal | BEN_PWR_PP_COA_001 |  | Technical data calculator | A | 0.4
Power plant using coal and CCS | BEN_PWR_PP_COA_CCS |  | Technical data calculator | A | 0.31
Distributed photovoltaics | BEN_PWR_PP_SOL_002 |  | Technical data calculator | A | 1
Power plant using hydrogen | BEN_PWR_PP_H2_001 |  | Technical data calculator | A | 0.6
Power plant using hydropower | BEN_PWR_PP_HYD_001 |  | Technical data calculator | A | 1
Power plant using natural gas | BEN_PWR_PP_NGS_001 |  | Technical data calculator | A | 0.5
Power plant using natural gas and CCS | BEN_PWR_PP_NGS_CCS |  | Technical data calculator | A | 0.43
Power plant using oil | BEN_PWR_PP_OIL_001 |  | Technical data calculator | A | 0.4
Nuclear power plant | BEN_PWR_PP_NUC_001 |  | Technical data calculator | A | 0.31
Nuclear small modular reactor | BEN_PWR_PP_SMR_001 |  | Technical data calculator | A | 0.72
Solar photovoltaic | BEN_PWR_PP_SOL_001 |  | Technical data calculator | A | 1
Offshore wind | BEN_PWR_PP_WND_002 |  | Technical data calculator | A | 1
Onshore wind | BEN_PWR_PP_WND_001 |  | Technical data calculator | A | 1
Geothermal power plant | BEN_PWR_PP_GEO_001 |  | Technical data calculator | A | 0.34
Direct air capture | BEN_PWR_DAC | PJ/Mt CO2 | Technical data calculator | A | 7
Transmission and distribution | BEN_PWR_TD |  | Technical data calculator | A | 0.97
Transmission and distribution for agriculture | BEN_PWR_TD_AGR |  | Technical data calculator | A | 0.95
Transmission and distribution for housing | BEN_PWR_TD_HOU |  | Technical data calculator | A | 0.95
Transmission and distribution for industry | BEN_PWR_TD_IND |  | Technical data calculator | A | 0.95
Transmission and distribution for services | BEN_PWR_TD_SER |  | Technical data calculator | A | 0.95
Transmission and distribution for transport | BEN_PWR_TD_TRA |  | Technical data calculator | A | 0.95
Transport 2/3 wheelers using electricity | BEN_TRA_MCY_ELC | MJ/v-km | Technical data calculator | A | 0.2
Transport 2/3 wheelers using liquid fuel | BEN_TRA_MCY_LFT | MJ/v-km | Technical data calculator | A | 1.6
Transport aviation using liquid fuel | BEN_TRA_AVI_LFT | MJ/v-km | Technical data calculator | A | 172
Transport buses using electricity | BEN_TRA_BUS_ELC | MJ/v-km | Technical data calculator | A | 2.94
Transport buses using hydrogen | BEN_TRA_BUS_H2 | MJ/v-km | Technical data calculator | A | 5.29
Transport buses using liquid fuel | BEN_TRA_BUS_LFT | MJ/v-km | Technical data calculator | A | 7.24
Transport buses using natural gas | BEN_TRA_BUS_NGS | MJ/v-km | Technical data calculator | A | 7.24
Transport car using electricity | BEN_TRA_CAR_ELC | MJ/v-km | Technical data calculator | A | 0.6
Transport car using hydrogen | BEN_TRA_CAR_H2 | MJ/v-km | Technical data calculator | A | 1.22
Transport car using liquid fuel | BEN_TRA_CAR_LFT | MJ/v-km | Technical data calculator | A | 2.71
Transport car using natural gas | BEN_TRA_CAR_NGS | MJ/v-km | Technical data calculator | A | 2.71
Transport freight rail using electricity | BEN_TRA_RAILF_ELC | MJ/v-km | Technical data calculator | A | 36
Transport freight rail using hydrogen | BEN_TRA_RAILF_H2 | MJ/v-km | Technical data calculator | A | 50
Transport freight rail using liquid fuel | BEN_TRA_RAILF_LFT | MJ/v-km | Technical data calculator | A | 327.5
Transport passenger rail using electricity | BEN_TRA_RAILP_ELC | MJ/v-km | Technical data calculator | A | 70.2
Transport passenger rail using hydrogen | BEN_TRA_RAILP_H2 | MJ/v-km | Technical data calculator | A | 97.5
Transport passenger rail using liquid fuel | BEN_TRA_RAILP_LFT | MJ/v-km | Technical data calculator | A | 2920
Transport shipping using ammonia | BEN_TRA_SHIP_NH3 | MJ/v-km | Technical data calculator | A | 1674
Transport shipping using liquid fuel | BEN_TRA_SHIP_LFT | MJ/v-km | Technical data calculator | A | 1674
Transport heavy trucks using electricity | BEN_TRA_HTR_ELC | MJ/v-km | Technical data calculator | A | 5.18
Transport heavy trucks using hydrogen | BEN_TRA_HTR_H2 | MJ/v-km | Technical data calculator | A | 9.33
Transport heavy trucks using liquid fuel | BEN_TRA_HTR_LFT | MJ/v-km | Technical data calculator | A | 11.85
Transport heavy trucks using natural gas | BEN_TRA_HTR_NGS | MJ/v-km | Technical data calculator | A | 11.85
Transport light trucks using electricity | BEN_TRA_LTR_ELC | MJ/v-km | Technical data calculator | A | 3.36
Transport light trucks using hydrogen | BEN_TRA_LTR_H2 | MJ/v-km | Technical data calculator | A | 6.41
Transport light trucks using liquid fuel | BEN_TRA_LTR_LFT | MJ/v-km | Technical data calculator | A | 8.05
Transport light trucks using natural gas | BEN_TRA_LTR_NGS | MJ/v-km | Technical data calculator | A | 8.05
Transport vans using electricity | BEN_TRA_VAN_ELC | MJ/v-km | Technical data calculator | A | 1.17
Transport vans using hydrogen | BEN_TRA_VAN_H2 | MJ/v-km | Technical data calculator | A | 2.03
Transport vans using liquid fuel | BEN_TRA_VAN_LFT | MJ/v-km | Technical data calculator | A | 4.37
Transport vans using natural gas | BEN_TRA_VAN_NGS | MJ/v-km | Technical data calculator | A | 4.37

## 7_CapCost
Technology | Code | Unit | Source | Note | 2023 | 2024 | 2025 | 2026 | 2027 | 2028 | 2029 | 2030 | 2031 | 2032 | 2033 | 2034 | 2035 | 2036 | 2037 | 2038 | 2039 | 2040 | 2041 | 2042 | 2043 | 2044 | 2045 | 2046 | 2047 | 2048 | 2049 | 2050
Agriculture Facilities | BEN_AGR_FAC | USD 2023/kW | Cost calculator | E | 0 | 0 | 0 | 0 | 0 | 0 | 0 | 0 | 0 | 0 | 0 | 0 | 0 | 0 | 0 | 0 | 0 | 0 | 0 | 0 | 0 | 0 | 0 | 0 | 0 | 0 | 0 | 0
Agriculture heating with biomass | BEN_AGR_HEAT_BIO | USD 2023/kW | Cost calculator | E | 719.23 | 715.69 | 712.17 | 708.63 | 705.1 | 701.56 | 698.04 | 694.51 | 690.98 | 687.44 | 683.92 | 680.38 | 676.85 | 673.32 | 669.79 | 666.26 | 662.72 | 659.19 | 656.84 | 654.48 | 652.13 | 649.78 | 647.42 | 645.06 | 642.71 | 640.36 | 638.01 | 635.65
Agriculture heating with coal | BEN_AGR_HEAT_COA | USD 2023/kW | Cost calculator | E | 588.56 | 588.56 | 588.56 | 588.56 | 588.56 | 588.56 | 588.56 | 588.56 | 588.56 | 588.56 | 588.56 | 588.56 | 588.56 | 588.56 | 588.56 | 588.56 | 588.56 | 588.56 | 588.56 | 588.56 | 588.56 | 588.56 | 588.56 | 588.56 | 588.56 | 588.56 | 588.56 | 588.56
Agriculture heating with electricity | BEN_AGR_HEAT_ELC | USD 2023/kW | Cost calculator | E | 110.64 | 108.3 | 105.94 | 103.59 | 101.24 | 98.88 | 96.53 | 94.17 | 94.17 | 94.17 | 94.17 | 94.17 | 94.17 | 94.17 | 94.17 | 94.17 | 94.17 | 94.17 | 94.17 | 94.17 | 94.17 | 94.17 | 94.17 | 94.17 | 94.17 | 94.17 | 94.17 | 94.17
Agriculture heating with natural gas | BEN_AGR_HEAT_NGS | USD 2023/kW | Cost calculator | E | 45.67 | 45.2 | 44.73 | 44.26 | 43.78 | 43.32 | 42.84 | 42.38 | 42.38 | 42.38 | 42.38 | 42.38 | 42.38 | 42.38 | 42.38 | 42.38 | 42.38 | 42.38 | 42.38 | 42.38 | 42.38 | 42.38 | 42.38 | 42.38 | 42.38 | 42.38 | 42.38 | 42.38
Agriculture heating with oil | BEN_AGR_HEAT_OIL | USD 2023/kW | Cost calculator | E | 47.09 | 47.09 | 47.09 | 47.09 | 47.09 | 47.09 | 47.09 | 47.09 | 47.09 | 47.09 | 47.09 | 47.09 | 47.09 | 47.09 | 47.09 | 47.09 | 47.09 | 47.09 | 47.09 | 47.09 | 47.09 | 47.09 | 47.09 | 47.09 | 47.09 | 47.09 | 47.09 | 47.09
Agriculture motive power with electricity | BEN_AGR_MOP_ELC | USD 2023/kW | Cost calculator | E | 542.63 | 542.63 | 542.63 | 542.63 | 542.63 | 542.63 | 542.63 | 542.63 | 542.63 | 542.63 | 542.63 | 542.63 | 542.63 | 542.63 | 542.63 | 542.63 | 542.63 | 542.63 | 542.63 | 542.63 | 542.63 | 542.63 | 542.63 | 542.63 | 542.63 | 542.63 | 542.63 | 542.63
Agriculture motive power with oil | BEN_AGR_MOP_LFT | USD 2023/kW | Cost calculator | E | 420.77 | 420.77 | 420.77 | 420.77 | 420.77 | 420.77 | 420.77 | 420.77 | 420.77 | 420.77 | 420.77 | 420.77 | 420.77 | 420.77 | 420.77 | 420.77 | 420.77 | 420.77 | 420.77 | 420.77 | 420.77 | 420.77 | 420.77 | 420.77 | 420.77 | 420.77 | 420.77 | 420.77
Agriculture unit | BEN_AGR_UNIT | USD 2023/kW | Cost calculator | E | 0 | 0 | 0 | 0 | 0 | 0 | 0 | 0 | 0 | 0 | 0 | 0 | 0 | 0 | 0 | 0 | 0 | 0 | 0 | 0 | 0 | 0 | 0 | 0 | 0 | 0 | 0 | 0
Housing cooking with biomass | BEN_HOU_CKN_BIO | USD 2023/kW | Cost calculator | E | 0 | 0 | 0 | 0 | 0 | 0 | 0 | 0 | 0 | 0 | 0 | 0 | 0 | 0 | 0 | 0 | 0 | 0 | 0 | 0 | 0 | 0 | 0 | 0 | 0 | 0 | 0 | 0
Housing cooking with coal | BEN_HOU_CKN_COA | USD 2023/kW | Cost calculator | E | 3.38 | 3.38 | 3.38 | 3.38 | 3.38 | 3.38 | 3.38 | 3.38 | 3.38 | 3.38 | 3.38 | 3.38 | 3.38 | 3.38 | 3.38 | 3.38 | 3.38 | 3.38 | 3.38 | 3.38 | 3.38 | 3.38 | 3.38 | 3.38 | 3.38 | 3.38 | 3.38 | 3.38
Housing cooking with electricity | BEN_HOU_CKN_ELC | USD 2023/kW | Cost calculator | E | 61.03 | 61.03 | 61.03 | 61.03 | 61.03 | 61.03 | 61.03 | 61.03 | 61.03 | 61.03 | 61.03 | 61.03 | 61.03 | 61.03 | 61.03 | 61.03 | 61.03 | 61.03 | 61.03 | 61.03 | 61.03 | 61.03 | 61.03 | 61.03 | 61.03 | 61.03 | 61.03 | 61.03
Housing cooking with natural gas | BEN_HOU_CKN_NGS | USD 2023/kW | Cost calculator | E | 28.96 | 28.96 | 28.96 | 28.96 | 28.96 | 28.96 | 28.96 | 28.96 | 28.96 | 28.96 | 28.96 | 28.96 | 28.96 | 28.96 | 28.96 | 28.96 | 28.96 | 28.96 | 28.96 | 28.96 | 28.96 | 28.96 | 28.96 | 28.96 | 28.96 | 28.96 | 28.96 | 28.96
Housing cooking with oil | BEN_HOU_CKN_OIL | USD 2023/kW | Cost calculator | E | 3.26 | 3.26 | 3.26 | 3.26 | 3.26 | 3.26 | 3.26 | 3.26 | 3.26 | 3.26 | 3.26 | 3.26 | 3.26 | 3.26 | 3.26 | 3.26 | 3.26 | 3.26 | 3.26 | 3.26 | 3.26 | 3.26 | 3.26 | 3.26 | 3.26 | 3.26 | 3.26 | 3.26
Housing cooling | BEN_HOU_COOL_ELC | USD 2023/kW | Cost calculator | E | 367.61 | 367.61 | 367.61 | 367.61 | 367.61 | 367.61 | 367.61 | 367.61 | 367.61 | 367.61 | 367.61 | 367.61 | 367.61 | 367.61 | 367.61 | 367.61 | 367.61 | 367.61 | 367.61 | 367.61 | 367.61 | 367.61 | 367.61 | 367.61 | 367.61 | 367.61 | 367.61 | 367.61
Housing heating with biomass | BEN_HOU_HEAT_BIO | USD 2023/kW | Cost calculator | E | 588.24 | 588.24 | 588.24 | 584.51 | 580.77 | 577.03 | 573.3 | 569.56 | 567.69 | 565.83 | 563.96 | 562.09 | 560.23 | 556.49 | 552.76 | 549.03 | 545.29 | 541.55 | 539.69 | 537.82 | 535.96 | 534.08 | 532.21 | 530.35 | 528.48 | 526.61 | 524.75 | 522.87
Housing heating with coal | BEN_HOU_HEAT_COA | USD 2023/kW | Cost calculator | E | 588.24 | 588.24 | 588.24 | 584.51 | 580.77 | 577.03 | 573.3 | 569.56 | 567.69 | 565.83 | 563.96 | 562.09 | 560.23 | 556.49 | 552.76 | 549.03 | 545.29 | 541.55 | 539.69 | 537.82 | 535.96 | 534.08 | 532.21 | 530.35 | 528.48 | 526.61 | 524.75 | 522.87
Housing heating with electricity | BEN_HOU_HEAT_ELC | USD 2023/kW | Cost calculator | E | 224.09 | 224.09 | 224.09 | 222.22 | 220.36 | 218.49 | 216.62 | 214.75 | 214.75 | 214.75 | 214.75 | 214.75 | 214.75 | 212.88 | 211.02 | 209.15 | 207.28 | 205.41 | 204.49 | 203.55 | 202.62 | 201.68 | 200.75 | 199.81 | 198.88 | 197.95 | 197.01 | 196.08
Housing heating with natural gas | BEN_HOU_HEAT_NGS | USD 2023/kW | Cost calculator | E | 289.45 | 289.45 | 289.45 | 287.58 | 285.72 | 283.85 | 281.98 | 280.12 | 280.12 | 280.12 | 280.12 | 280.12 | 280.12 | 278.25 | 276.39 | 274.51 | 272.64 | 270.78 | 268.91 | 267.04 | 265.18 | 263.3 | 261.44 | 259.57 | 257.7 | 255.84 | 253.97 | 252.1
Housing heating with oil | BEN_HOU_HEAT_OIL | USD 2023/kW | Cost calculator | E | 158.73 | 158.73 | 158.73 | 156.86 | 155 | 153.13 | 151.26 | 149.4 | 149.4 | 149.4 | 149.4 | 149.4 | 149.4 | 147.53 | 145.66 | 143.79 | 141.93 | 140.06 | 140.06 | 140.06 | 140.06 | 140.06 | 140.06 | 140.06 | 140.06 | 140.06 | 140.06 | 140.06
Housing unit | BEN_HOU_UNIT | USD 2023/kW | Cost calculator | E | 0 | 0 | 0 | 0 | 0 | 0 | 0 | 0 | 0 | 0 | 0 | 0 | 0 | 0 | 0 | 0 | 0 | 0 | 0 | 0 | 0 | 0 | 0 | 0 | 0 | 0 | 0 | 0
Industry aluminium high process heating with biomass | BEN_IND_ALUHEH_BIO | USD 2023/kW | Cost calculator | E | 719.23 | 715.69 | 712.17 | 708.63 | 705.1 | 701.56 | 698.04 | 694.51 | 690.98 | 687.44 | 683.92 | 680.38 | 676.85 | 673.32 | 669.79 | 666.26 | 662.72 | 659.19 | 656.84 | 654.48 | 652.13 | 649.78 | 647.42 | 645.06 | 642.71 | 640.36 | 638.01 | 635.65
Industry aluminium high process heating with biomass and CCS | BEN_IND_ALUHEH_BIO_CCS | USD 2023/kW | Cost calculator | E | 2118.84 | 2083.53 | 2048.2 | 2012.9 | 1977.58 | 1942.26 | 1906.96 | 1871.63 | 1868.1 | 1864.57 | 1861.05 | 1857.51 | 1853.99 | 1850.45 | 1846.92 | 1843.38 | 1839.86 | 1836.33 | 1833.97 | 1831.62 | 1829.26 | 1826.9 | 1824.55 | 1822.2 | 1819.85 | 1817.49 | 1815.13 | 1812.78
Industry aluminium high process heating with coal | BEN_IND_ALUHEH_COA | USD 2023/kW | Cost calculator | E | 577.97 | 574.45 | 570.91 | 567.38 | 563.85 | 560.32 | 556.78 | 553.25 | 550.89 | 548.55 | 546.19 | 543.84 | 541.49 | 539.12 | 536.77 | 534.42 | 532.06 | 529.71 | 528.53 | 527.36 | 526.18 | 525 | 523.82 | 522.64 | 521.48 | 520.29 | 519.12 | 517.94
Industry aluminium high process heating with coal and CCS | BEN_IND_ALUHEH_COA_CCS | USD 2023/kW | Cost calculator | E | 1977.58 | 1942.26 | 1906.96 | 1871.63 | 1836.33 | 1801.01 | 1765.69 | 1730.39 | 1728.03 | 1725.67 | 1723.32 | 1720.96 | 1718.61 | 1716.26 | 1713.9 | 1711.55 | 1709.19 | 1706.84 | 1705.66 | 1704.49 | 1703.31 | 1702.13 | 1700.95 | 1699.78 | 1698.6 | 1697.42 | 1696.25 | 1695.06
Industry aluminium high process heating with hydrogen | BEN_IND_ALUHEH_H2 | USD 2023/kW | Cost calculator | E | 150.68 | 150.68 | 150.68 | 150.68 | 150.68 | 150.68 | 150.68 | 150.68 | 150.68 | 150.68 | 150.68 | 150.68 | 150.68 | 150.68 | 150.68 | 150.68 | 150.68 | 150.68 | 150.68 | 150.68 | 150.68 | 150.68 | 150.68 | 150.68 | 150.68 | 150.68 | 150.68 | 150.68
Industry aluminium high process heating with natural gas | BEN_IND_ALUHEH_NGS | USD 2023/kW | Cost calculator | E | 61.21 | 60.04 | 58.86 | 57.67 | 56.5 | 55.33 | 54.15 | 52.97 | 52.97 | 52.97 | 52.97 | 52.97 | 52.97 | 52.97 | 52.97 | 52.97 | 52.97 | 52.97 | 52.97 | 52.97 | 52.97 | 52.97 | 52.97 | 52.97 | 52.97 | 52.97 | 52.97 | 52.97
Industry aluminium high process heating with natural gas and CCS | BEN_IND_ALUHEH_NGS_CCS | USD 2023/kW | Cost calculator | E | 838.12 | 836.94 | 835.76 | 834.59 | 833.4 | 832.23 | 831.06 | 829.88 | 829.88 | 829.88 | 829.88 | 829.88 | 829.88 | 829.88 | 829.88 | 829.88 | 829.88 | 829.88 | 829.88 | 829.88 | 829.88 | 829.88 | 829.88 | 829.88 | 829.88 | 829.88 | 829.88 | 829.88
Industry aluminium high process heating with oil | BEN_IND_ALUHEH_OIL | USD 2023/kW | Cost calculator | E | 62.97 | 62.39 | 61.8 | 61.21 | 60.62 | 60.04 | 59.44 | 58.86 | 57.67 | 56.5 | 55.33 | 54.15 | 52.97 | 51.8 | 50.61 | 49.43 | 48.27 | 47.09 | 47.09 | 47.09 | 47.09 | 47.09 | 47.09 | 47.09 | 47.09 | 47.09 | 47.09 | 47.09
Industry other chemicals high process heating with biomass | BEN_IND_CHEHEH_BIO | USD 2023/kW | Cost calculator | E | 719.23 | 715.69 | 712.17 | 708.63 | 705.1 | 701.56 | 698.04 | 694.51 | 690.98 | 687.44 | 683.92 | 680.38 | 676.85 | 673.32 | 669.79 | 666.26 | 662.72 | 659.19 | 656.84 | 654.48 | 652.13 | 649.78 | 647.42 | 645.06 | 642.71 | 640.36 | 638.01 | 635.65
Industry other chemicals high process heating with biomass and CCS | BEN_IND_CHEHEH_BIO_CCS | USD 2023/kW | Cost calculator | E | 2118.84 | 2083.53 | 2048.2 | 2012.9 | 1977.58 | 1942.26 | 1906.96 | 1871.63 | 1868.1 | 1864.57 | 1861.05 | 1857.51 | 1853.99 | 1850.45 | 1846.92 | 1843.38 | 1839.86 | 1836.33 | 1833.97 | 1831.62 | 1829.26 | 1826.9 | 1824.55 | 1822.2 | 1819.85 | 1817.49 | 1815.13 | 1812.78
Industry other chemicals high process heating with coal | BEN_IND_CHEHEH_COA | USD 2023/kW | Cost calculator | E | 577.97 | 574.45 | 570.91 | 567.38 | 563.85 | 560.32 | 556.78 | 553.25 | 550.89 | 548.55 | 546.19 | 543.84 | 541.49 | 539.12 | 536.77 | 534.42 | 532.06 | 529.71 | 528.53 | 527.36 | 526.18 | 525 | 523.82 | 522.64 | 521.48 | 520.29 | 519.12 | 517.94
Industry other chemicals high process heating with coal and CCS | BEN_IND_CHEHEH_COA_CCS | USD 2023/kW | Cost calculator | E | 1977.58 | 1942.26 | 1906.96 | 1871.63 | 1836.33 | 1801.01 | 1765.69 | 1730.39 | 1728.03 | 1725.67 | 1723.32 | 1720.96 | 1718.61 | 1716.26 | 1713.9 | 1711.55 | 1709.19 | 1706.84 | 1705.66 | 1704.49 | 1703.31 | 1702.13 | 1700.95 | 1699.78 | 1698.6 | 1697.42 | 1696.25 | 1695.06
Industry other chemicals high process heating with hydrogen | BEN_IND_CHEHEH_H2 | USD 2023/kW | Cost calculator | E | 150.68 | 150.68 | 150.68 | 150.68 | 150.68 | 150.68 | 150.68 | 150.68 | 150.68 | 150.68 | 150.68 | 150.68 | 150.68 | 150.68 | 150.68 | 150.68 | 150.68 | 150.68 | 150.68 | 150.68 | 150.68 | 150.68 | 150.68 | 150.68 | 150.68 | 150.68 | 150.68 | 150.68
Industry other chemicals high process heating with natural gas | BEN_IND_CHEHEH_NGS | USD 2023/kW | Cost calculator | E | 61.21 | 60.04 | 58.86 | 57.67 | 56.5 | 55.33 | 54.15 | 52.97 | 52.97 | 52.97 | 52.97 | 52.97 | 52.97 | 52.97 | 52.97 | 52.97 | 52.97 | 52.97 | 52.97 | 52.97 | 52.97 | 52.97 | 52.97 | 52.97 | 52.97 | 52.97 | 52.97 | 52.97
Industry other chemicals high process heating with natural gas and CCS | BEN_IND_CHEHEH_NGS_CCS | USD 2023/kW | Cost calculator | E | 838.12 | 836.94 | 835.76 | 834.59 | 833.4 | 832.23 | 831.06 | 829.88 | 829.88 | 829.88 | 829.88 | 829.88 | 829.88 | 829.88 | 829.88 | 829.88 | 829.88 | 829.88 | 829.88 | 829.88 | 829.88 | 829.88 | 829.88 | 829.88 | 829.88 | 829.88 | 829.88 | 829.88
Industry other chemicals high process heating with oil | BEN_IND_CHEHEH_OIL | USD 2023/kW | Cost calculator | E | 62.97 | 62.39 | 61.8 | 61.21 | 60.62 | 60.04 | 59.44 | 58.86 | 57.67 | 56.5 | 55.33 | 54.15 | 52.97 | 51.8 | 50.61 | 49.43 | 48.27 | 47.09 | 47.09 | 47.09 | 47.09 | 47.09 | 47.09 | 47.09 | 47.09 | 47.09 | 47.09 | 47.09
Industry other chemicals low process heating with biomass | BEN_IND_CHEHEL_BIO | USD 2023/kW | Cost calculator | E | 719.23 | 715.69 | 712.17 | 708.63 | 705.1 | 701.56 | 698.04 | 694.51 | 690.98 | 687.44 | 683.92 | 680.38 | 676.85 | 673.32 | 669.79 | 666.26 | 662.72 | 659.19 | 656.84 | 654.48 | 652.13 | 649.78 | 647.42 | 645.06 | 642.71 | 640.36 | 638.01 | 635.65
Industry other chemicals low process heating with coal | BEN_IND_CHEHEL_COA | USD 2023/kW | Cost calculator | E | 588.56 | 588.56 | 588.56 | 588.56 | 588.56 | 588.56 | 588.56 | 588.56 | 588.56 | 588.56 | 588.56 | 588.56 | 588.56 | 588.56 | 588.56 | 588.56 | 588.56 | 588.56 | 588.56 | 588.56 | 588.56 | 588.56 | 588.56 | 588.56 | 588.56 | 588.56 | 588.56 | 588.56
Industry other chemicals low process heating with electricity | BEN_IND_CHEHEL_ELC | USD 2023/kW | Cost calculator | E | 110.64 | 108.3 | 105.94 | 103.59 | 101.24 | 98.88 | 96.53 | 94.17 | 94.17 | 94.17 | 94.17 | 94.17 | 94.17 | 94.17 | 94.17 | 94.17 | 94.17 | 94.17 | 94.17 | 94.17 | 94.17 | 94.17 | 94.17 | 94.17 | 94.17 | 94.17 | 94.17 | 94.17
Industry other chemicals low process heating with hydrogen | BEN_IND_CHEHEL_H2 | USD 2023/kW | Cost calculator | E | 150.68 | 150.68 | 150.68 | 150.68 | 150.68 | 150.68 | 150.68 | 150.68 | 150.68 | 150.68 | 150.68 | 150.68 | 150.68 | 150.68 | 150.68 | 150.68 | 150.68 | 150.68 | 150.68 | 150.68 | 150.68 | 150.68 | 150.68 | 150.68 | 150.68 | 150.68 | 150.68 | 150.68
Industry other chemicals low process heating with natural gas | BEN_IND_CHEHEL_NGS | USD 2023/kW | Cost calculator | E | 45.67 | 45.2 | 44.73 | 44.26 | 43.78 | 43.32 | 42.84 | 42.38 | 42.38 | 42.38 | 42.38 | 42.38 | 42.38 | 42.38 | 42.38 | 42.38 | 42.38 | 42.38 | 42.38 | 42.38 | 42.38 | 42.38 | 42.38 | 42.38 | 42.38 | 42.38 | 42.38 | 42.38
Industry other chemicals low process heating with oil | BEN_IND_CHEHEL_OIL | USD 2023/kW | Cost calculator | E | 47.09 | 47.09 | 47.09 | 47.09 | 47.09 | 47.09 | 47.09 | 47.09 | 47.09 | 47.09 | 47.09 | 47.09 | 47.09 | 47.09 | 47.09 | 47.09 | 47.09 | 47.09 | 47.09 | 47.09 | 47.09 | 47.09 | 47.09 | 47.09 | 47.09 | 47.09 | 47.09 | 47.09
Industry fertilizers high process heating with biomass | BEN_IND_FERHEH_BIO | USD 2023/kW | Cost calculator | E | 719.23 | 715.69 | 712.17 | 708.63 | 705.1 | 701.56 | 698.04 | 694.51 | 690.98 | 687.44 | 683.92 | 680.38 | 676.85 | 673.32 | 669.79 | 666.26 | 662.72 | 659.19 | 656.84 | 654.48 | 652.13 | 649.78 | 647.42 | 645.06 | 642.71 | 640.36 | 638.01 | 635.65
Industry fertilizers high process heating with biomass and CCS | BEN_IND_FERHEH_BIO_CCS | USD 2023/kW | Cost calculator | E | 2118.84 | 2083.53 | 2048.2 | 2012.9 | 1977.58 | 1942.26 | 1906.96 | 1871.63 | 1868.1 | 1864.57 | 1861.05 | 1857.51 | 1853.99 | 1850.45 | 1846.92 | 1843.38 | 1839.86 | 1836.33 | 1833.97 | 1831.62 | 1829.26 | 1826.9 | 1824.55 | 1822.2 | 1819.85 | 1817.49 | 1815.13 | 1812.78
Industry fertilizers high process heating with coal | BEN_IND_FERHEH_COA | USD 2023/kW | Cost calculator | E | 577.97 | 574.45 | 570.91 | 567.38 | 563.85 | 560.32 | 556.78 | 553.25 | 550.89 | 548.55 | 546.19 | 543.84 | 541.49 | 539.12 | 536.77 | 534.42 | 532.06 | 529.71 | 528.53 | 527.36 | 526.18 | 525 | 523.82 | 522.64 | 521.48 | 520.29 | 519.12 | 517.94
Industry fertilizers high process heating with coal and CCS | BEN_IND_FERHEH_COA_CCS | USD 2023/kW | Cost calculator | E | 1977.58 | 1942.26 | 1906.96 | 1871.63 | 1836.33 | 1801.01 | 1765.69 | 1730.39 | 1728.03 | 1725.67 | 1723.32 | 1720.96 | 1718.61 | 1716.26 | 1713.9 | 1711.55 | 1709.19 | 1706.84 | 1705.66 | 1704.49 | 1703.31 | 1702.13 | 1700.95 | 1699.78 | 1698.6 | 1697.42 | 1696.25 | 1695.06
Industry fertilizers high process heating with hydrogen | BEN_IND_FERHEH_H2 | USD 2023/kW | Cost calculator | E | 150.68 | 150.68 | 150.68 | 150.68 | 150.68 | 150.68 | 150.68 | 150.68 | 150.68 | 150.68 | 150.68 | 150.68 | 150.68 | 150.68 | 150.68 | 150.68 | 150.68 | 150.68 | 150.68 | 150.68 | 150.68 | 150.68 | 150.68 | 150.68 | 150.68 | 150.68 | 150.68 | 150.68
Industry fertilizers high process heating with natural gas | BEN_IND_FERHEH_NGS | USD 2023/kW | Cost calculator | E | 61.21 | 60.04 | 58.86 | 57.67 | 56.5 | 55.33 | 54.15 | 52.97 | 52.97 | 52.97 | 52.97 | 52.97 | 52.97 | 52.97 | 52.97 | 52.97 | 52.97 | 52.97 | 52.97 | 52.97 | 52.97 | 52.97 | 52.97 | 52.97 | 52.97 | 52.97 | 52.97 | 52.97
Industry fertilizers high process heating with natural gas and CCS | BEN_IND_FERHEH_NGS_CCS | USD 2023/kW | Cost calculator | E | 838.12 | 836.94 | 835.76 | 834.59 | 833.4 | 832.23 | 831.06 | 829.88 | 829.88 | 829.88 | 829.88 | 829.88 | 829.88 | 829.88 | 829.88 | 829.88 | 829.88 | 829.88 | 829.88 | 829.88 | 829.88 | 829.88 | 829.88 | 829.88 | 829.88 | 829.88 | 829.88 | 829.88
Industry fertilizers high process heating with oil | BEN_IND_FERHEH_OIL | USD 2023/kW | Cost calculator | E | 62.97 | 62.39 | 61.8 | 61.21 | 60.62 | 60.04 | 59.44 | 58.86 | 57.67 | 56.5 | 55.33 | 54.15 | 52.97 | 51.8 | 50.61 | 49.43 | 48.27 | 47.09 | 47.09 | 47.09 | 47.09 | 47.09 | 47.09 | 47.09 | 47.09 | 47.09 | 47.09 | 47.09
Industry hydrocarbons from coal | BEN_IND_HC_COA | USD 2023/kW | Cost calculator | E | 0 | 0 | 0 | 0 | 0 | 0 | 0 | 0 | 0 | 0 | 0 | 0 | 0 | 0 | 0 | 0 | 0 | 0 | 0 | 0 | 0 | 0 | 0 | 0 | 0 | 0 | 0 | 0
Industry hydrocarbons from natural gas | BEN_IND_HC_NGS | USD 2023/kW | Cost calculator | E | 0 | 0 | 0 | 0 | 0 | 0 | 0 | 0 | 0 | 0 | 0 | 0 | 0 | 0 | 0 | 0 | 0 | 0 | 0 | 0 | 0 | 0 | 0 | 0 | 0 | 0 | 0 | 0
Industry hydrocarbons from oil products | BEN_IND_HC_OIL | USD 2023/kW | Cost calculator | E | 0 | 0 | 0 | 0 | 0 | 0 | 0 | 0 | 0 | 0 | 0 | 0 | 0 | 0 | 0 | 0 | 0 | 0 | 0 | 0 | 0 | 0 | 0 | 0 | 0 | 0 | 0 | 0
Industry steel high process heating with biomass | BEN_IND_ISTHEH_BIO | USD 2023/kW | Cost calculator | E | 719.23 | 715.69 | 712.17 | 708.63 | 705.1 | 701.56 | 698.04 | 694.51 | 690.98 | 687.44 | 683.92 | 680.38 | 676.85 | 673.32 | 669.79 | 666.26 | 662.72 | 659.19 | 656.84 | 654.48 | 652.13 | 649.78 | 647.42 | 645.06 | 642.71 | 640.36 | 638.01 | 635.65
Industry steel high process heating with biomass and CCS | BEN_IND_ISTHEH_BIO_CCS | USD 2023/kW | Cost calculator | E | 2118.84 | 2083.53 | 2048.2 | 2012.9 | 1977.58 | 1942.26 | 1906.96 | 1871.63 | 1868.1 | 1864.57 | 1861.05 | 1857.51 | 1853.99 | 1850.45 | 1846.92 | 1843.38 | 1839.86 | 1836.33 | 1833.97 | 1831.62 | 1829.26 | 1826.9 | 1824.55 | 1822.2 | 1819.85 | 1817.49 | 1815.13 | 1812.78
Industry steel high process heating with coal | BEN_IND_ISTHEH_COA | USD 2023/kW | Cost calculator | E | 577.97 | 574.45 | 570.91 | 567.38 | 563.85 | 560.32 | 556.78 | 553.25 | 550.89 | 548.55 | 546.19 | 543.84 | 541.49 | 539.12 | 536.77 | 534.42 | 532.06 | 529.71 | 528.53 | 527.36 | 526.18 | 525 | 523.82 | 522.64 | 521.48 | 520.29 | 519.12 | 517.94
Industry steel high process heating with coal and CCS | BEN_IND_ISTHEH_COA_CCS | USD 2023/kW | Cost calculator | E | 1977.58 | 1942.26 | 1906.96 | 1871.63 | 1836.33 | 1801.01 | 1765.69 | 1730.39 | 1728.03 | 1725.67 | 1723.32 | 1720.96 | 1718.61 | 1716.26 | 1713.9 | 1711.55 | 1709.19 | 1706.84 | 1705.66 | 1704.49 | 1703.31 | 1702.13 | 1700.95 | 1699.78 | 1698.6 | 1697.42 | 1696.25 | 1695.06
Industry steel high process heating with hydrogen | BEN_IND_ISTHEH_H2 | USD 2023/kW | Cost calculator | E | 150.68 | 150.68 | 150.68 | 150.68 | 150.68 | 150.68 | 150.68 | 150.68 | 150.68 | 150.68 | 150.68 | 150.68 | 150.68 | 150.68 | 150.68 | 150.68 | 150.68 | 150.68 | 150.68 | 150.68 | 150.68 | 150.68 | 150.68 | 150.68 | 150.68 | 150.68 | 150.68 | 150.68
Industry steel high process heating with natural gas | BEN_IND_ISTHEH_NGS | USD 2023/kW | Cost calculator | E | 61.21 | 60.04 | 58.86 | 57.67 | 56.5 | 55.33 | 54.15 | 52.97 | 52.97 | 52.97 | 52.97 | 52.97 | 52.97 | 52.97 | 52.97 | 52.97 | 52.97 | 52.97 | 52.97 | 52.97 | 52.97 | 52.97 | 52.97 | 52.97 | 52.97 | 52.97 | 52.97 | 52.97
Industry steel high process heating with natural gas and CCS | BEN_IND_ISTHEH_NGS_CCS | USD 2023/kW | Cost calculator | E | 838.12 | 836.94 | 835.76 | 834.59 | 833.4 | 832.23 | 831.06 | 829.88 | 829.88 | 829.88 | 829.88 | 829.88 | 829.88 | 829.88 | 829.88 | 829.88 | 829.88 | 829.88 | 829.88 | 829.88 | 829.88 | 829.88 | 829.88 | 829.88 | 829.88 | 829.88 | 829.88 | 829.88
Industry steel high process heating with oil | BEN_IND_ISTHEH_OIL | USD 2023/kW | Cost calculator | E | 62.97 | 62.39 | 61.8 | 61.21 | 60.62 | 60.04 | 59.44 | 58.86 | 57.67 | 56.5 | 55.33 | 54.15 | 52.97 | 51.8 | 50.61 | 49.43 | 48.27 | 47.09 | 47.09 | 47.09 | 47.09 | 47.09 | 47.09 | 47.09 | 47.09 | 47.09 | 47.09 | 47.09
Industry kilns with biomass | BEN_IND_KIL_BIO | USD 2023/t | Cost calculator | E | 84.58 | 84.58 | 84.58 | 84.58 | 84.58 | 84.58 | 84.58 | 84.58 | 84.58 | 84.58 | 84.58 | 84.58 | 84.58 | 84.58 | 84.58 | 84.58 | 84.58 | 84.58 | 84.58 | 84.58 | 84.58 | 84.58 | 84.58 | 84.58 | 84.58 | 84.58 | 84.58 | 84.58
Industry kilns with biomass and CCS | BEN_IND_KIL_BIO_CCS | USD 2023/t | Cost calculator | E | 227.97 | 224.73 | 221.48 | 218.21 | 214.97 | 211.71 | 208.44 | 205.19 | 205.19 | 205.19 | 205.19 | 205.19 | 205.19 | 205.19 | 205.19 | 205.19 | 205.19 | 205.19 | 205.19 | 205.19 | 205.19 | 205.19 | 205.19 | 205.19 | 205.19 | 205.19 | 205.19 | 205.19
Industry kilns with coal | BEN_IND_KIL_COA | USD 2023/t | Cost calculator | E | 80.73 | 80.73 | 80.73 | 80.73 | 80.73 | 80.73 | 80.73 | 80.73 | 80.73 | 80.73 | 80.73 | 80.73 | 80.73 | 80.73 | 80.73 | 80.73 | 80.73 | 80.73 | 80.73 | 80.73 | 80.73 | 80.73 | 80.73 | 80.73 | 80.73 | 80.73 | 80.73 | 80.73
Industry kilns with coal and CCS | BEN_IND_KIL_COA_CCS | USD 2023/t | Cost calculator | E | 224.13 | 220.89 | 217.62 | 214.36 | 211.12 | 207.85 | 204.6 | 201.33 | 201.33 | 201.33 | 201.33 | 201.33 | 201.33 | 201.33 | 201.33 | 201.33 | 201.33 | 201.33 | 201.33 | 201.33 | 201.33 | 201.33 | 201.33 | 201.33 | 201.33 | 201.33 | 201.33 | 201.33
Industry kilns with hydrogen | BEN_IND_KIL_H2 | USD 2023/t | Cost calculator | E | 96.13 | 96.13 | 96.13 | 96.13 | 96.13 | 96.13 | 96.13 | 96.13 | 96.13 | 96.13 | 96.13 | 96.13 | 96.13 | 96.13 | 96.13 | 96.13 | 96.13 | 96.13 | 96.13 | 96.13 | 96.13 | 96.13 | 96.13 | 96.13 | 96.13 | 96.13 | 96.13 | 96.13
Industry kilns with natural gas | BEN_IND_KIL_NGS | USD 2023/t | Cost calculator | E | 85.48 | 85.48 | 85.48 | 85.48 | 85.48 | 85.48 | 85.48 | 85.48 | 85.48 | 85.48 | 85.48 | 85.48 | 85.48 | 85.48 | 85.48 | 85.48 | 85.48 | 85.48 | 85.48 | 85.48 | 85.48 | 85.48 | 85.48 | 85.48 | 85.48 | 85.48 | 85.48 | 85.48
Industry kilns with natural gas and CCS | BEN_IND_KIL_NGS_CCS | USD 2023/t | Cost calculator | E | 165.08 | 165.08 | 165.08 | 165.08 | 165.08 | 165.08 | 165.08 | 165.08 | 165.08 | 165.08 | 165.08 | 165.08 | 165.08 | 165.08 | 165.08 | 165.08 | 165.08 | 165.08 | 165.08 | 165.08 | 165.08 | 165.08 | 165.08 | 165.08 | 165.08 | 165.08 | 165.08 | 165.08
Industry kilns with oil | BEN_IND_KIL_OIL | USD 2023/t | Cost calculator | E | 85.48 | 85.48 | 85.48 | 85.48 | 85.48 | 85.48 | 85.48 | 85.48 | 85.48 | 85.48 | 85.48 | 85.48 | 85.48 | 85.48 | 85.48 | 85.48 | 85.48 | 85.48 | 85.48 | 85.48 | 85.48 | 85.48 | 85.48 | 85.48 | 85.48 | 85.48 | 85.48 | 85.48
Mining facilities | BEN_IND_MIN_FAC | USD 2023/kW | Cost calculator | E | 0 | 0 | 0 | 0 | 0 | 0 | 0 | 0 | 0 | 0 | 0 | 0 | 0 | 0 | 0 | 0 | 0 | 0 | 0 | 0 | 0 | 0 | 0 | 0 | 0 | 0 | 0 | 0
Industry mining motive power with electricity | BEN_IND_MIN_MOP_ELC | USD 2023/kW | Cost calculator | E | 542.63 | 542.63 | 542.63 | 542.63 | 542.63 | 542.63 | 542.63 | 542.63 | 542.63 | 542.63 | 542.63 | 542.63 | 542.63 | 542.63 | 542.63 | 542.63 | 542.63 | 542.63 | 542.63 | 542.63 | 542.63 | 542.63 | 542.63 | 542.63 | 542.63 | 542.63 | 542.63 | 542.63
Industry mining motive power with oil | BEN_IND_MIN_MOP_LFT | USD 2023/kW | Cost calculator | E | 420.77 | 420.77 | 420.77 | 420.77 | 420.77 | 420.77 | 420.77 | 420.77 | 420.77 | 420.77 | 420.77 | 420.77 | 420.77 | 420.77 | 420.77 | 420.77 | 420.77 | 420.77 | 420.77 | 420.77 | 420.77 | 420.77 | 420.77 | 420.77 | 420.77 | 420.77 | 420.77 | 420.77
Industry mining unit | BEN_IND_MIN_UNIT | USD 2023/kW | Cost calculator | E | 0 | 0 | 0 | 0 | 0 | 0 | 0 | 0 | 0 | 0 | 0 | 0 | 0 | 0 | 0 | 0 | 0 | 0 | 0 | 0 | 0 | 0 | 0 | 0 | 0 | 0 | 0 | 0
Industry mining high process heat with biomass | BEN_IND_MINHEH_BIO | USD 2023/kW | Cost calculator | E | 719.23 | 715.69 | 712.17 | 708.63 | 705.1 | 701.56 | 698.04 | 694.51 | 690.98 | 687.44 | 683.92 | 680.38 | 676.85 | 673.32 | 669.79 | 666.26 | 662.72 | 659.19 | 656.84 | 654.48 | 652.13 | 649.78 | 647.42 | 645.06 | 642.71 | 640.36 | 638.01 | 635.65
Industry mining high process heat with biomass and CCS | BEN_IND_MINHEH_BIO_CCS | USD 2023/kW | Cost calculator | E | 2118.84 | 2083.53 | 2048.2 | 2012.9 | 1977.58 | 1942.26 | 1906.96 | 1871.63 | 1868.1 | 1864.57 | 1861.05 | 1857.51 | 1853.99 | 1850.45 | 1846.92 | 1843.38 | 1839.86 | 1836.33 | 1833.97 | 1831.62 | 1829.26 | 1826.9 | 1824.55 | 1822.2 | 1819.85 | 1817.49 | 1815.13 | 1812.78
Industry mining high process heat with coal | BEN_IND_MINHEH_COA | USD 2023/kW | Cost calculator | E | 577.97 | 574.45 | 570.91 | 567.38 | 563.85 | 560.32 | 556.78 | 553.25 | 550.89 | 548.55 | 546.19 | 543.84 | 541.49 | 539.12 | 536.77 | 534.42 | 532.06 | 529.71 | 528.53 | 527.36 | 526.18 | 525 | 523.82 | 522.64 | 521.48 | 520.29 | 519.12 | 517.94
Industry mining high process heat with coal and CCS | BEN_IND_MINHEH_COA_CCS | USD 2023/kW | Cost calculator | E | 1977.58 | 1942.26 | 1906.96 | 1871.63 | 1836.33 | 1801.01 | 1765.69 | 1730.39 | 1728.03 | 1725.67 | 1723.32 | 1720.96 | 1718.61 | 1716.26 | 1713.9 | 1711.55 | 1709.19 | 1706.84 | 1705.66 | 1704.49 | 1703.31 | 1702.13 | 1700.95 | 1699.78 | 1698.6 | 1697.42 | 1696.25 | 1695.06
Industry mining high process heat with hydrogen | BEN_IND_MINHEH_H2 | USD 2023/kW | Cost calculator | E | 150.68 | 150.68 | 150.68 | 150.68 | 150.68 | 150.68 | 150.68 | 150.68 | 150.68 | 150.68 | 150.68 | 150.68 | 150.68 | 150.68 | 150.68 | 150.68 | 150.68 | 150.68 | 150.68 | 150.68 | 150.68 | 150.68 | 150.68 | 150.68 | 150.68 | 150.68 | 150.68 | 150.68
Industry mining high process heat with natural gas | BEN_IND_MINHEH_NGS | USD 2023/kW | Cost calculator | E | 61.21 | 60.04 | 58.86 | 57.67 | 56.5 | 55.33 | 54.15 | 52.97 | 52.97 | 52.97 | 52.97 | 52.97 | 52.97 | 52.97 | 52.97 | 52.97 | 52.97 | 52.97 | 52.97 | 52.97 | 52.97 | 52.97 | 52.97 | 52.97 | 52.97 | 52.97 | 52.97 | 52.97
Industry mining high process heat with natural gas and CCS | BEN_IND_MINHEH_NGS_CCS | USD 2023/kW | Cost calculator | E | 838.12 | 836.94 | 835.76 | 834.59 | 833.4 | 832.23 | 831.06 | 829.88 | 829.88 | 829.88 | 829.88 | 829.88 | 829.88 | 829.88 | 829.88 | 829.88 | 829.88 | 829.88 | 829.88 | 829.88 | 829.88 | 829.88 | 829.88 | 829.88 | 829.88 | 829.88 | 829.88 | 829.88
Industry mining high process heat with oil | BEN_IND_MINHEH_OIL | USD 2023/kW | Cost calculator | E | 62.97 | 62.39 | 61.8 | 61.21 | 60.62 | 60.04 | 59.44 | 58.86 | 57.67 | 56.5 | 55.33 | 54.15 | 52.97 | 51.8 | 50.61 | 49.43 | 48.27 | 47.09 | 47.09 | 47.09 | 47.09 | 47.09 | 47.09 | 47.09 | 47.09 | 47.09 | 47.09 | 47.09
Industry petrochemicals high process heat with biomass | BEN_IND_OILCHEHEH_BIO | USD 2023/kW | Cost calculator | E | 719.23 | 715.69 | 712.17 | 708.63 | 705.1 | 701.56 | 698.04 | 694.51 | 690.98 | 687.44 | 683.92 | 680.38 | 676.85 | 673.32 | 669.79 | 666.26 | 662.72 | 659.19 | 656.84 | 654.48 | 652.13 | 649.78 | 647.42 | 645.06 | 642.71 | 640.36 | 638.01 | 635.65
Industry petrochemicals high process heat with biomass and CCS | BEN_IND_OILCHEHEH_BIO_CCS | USD 2023/kW | Cost calculator | E | 2118.84 | 2083.53 | 2048.2 | 2012.9 | 1977.58 | 1942.26 | 1906.96 | 1871.63 | 1868.1 | 1864.57 | 1861.05 | 1857.51 | 1853.99 | 1850.45 | 1846.92 | 1843.38 | 1839.86 | 1836.33 | 1833.97 | 1831.62 | 1829.26 | 1826.9 | 1824.55 | 1822.2 | 1819.85 | 1817.49 | 1815.13 | 1812.78
Industry petrochemicals high process heat with coal | BEN_IND_OILCHEHEH_COA | USD 2023/kW | Cost calculator | E | 577.97 | 574.45 | 570.91 | 567.38 | 563.85 | 560.32 | 556.78 | 553.25 | 550.89 | 548.55 | 546.19 | 543.84 | 541.49 | 539.12 | 536.77 | 534.42 | 532.06 | 529.71 | 528.53 | 527.36 | 526.18 | 525 | 523.82 | 522.64 | 521.48 | 520.29 | 519.12 | 517.94
Industry petrochemicals high process heat with coal and CCS | BEN_IND_OILCHEHEH_COA_CCS | USD 2023/kW | Cost calculator | E | 1977.58 | 1942.26 | 1906.96 | 1871.63 | 1836.33 | 1801.01 | 1765.69 | 1730.39 | 1728.03 | 1725.67 | 1723.32 | 1720.96 | 1718.61 | 1716.26 | 1713.9 | 1711.55 | 1709.19 | 1706.84 | 1705.66 | 1704.49 | 1703.31 | 1702.13 | 1700.95 | 1699.78 | 1698.6 | 1697.42 | 1696.25 | 1695.06
Industry petrochemicals high process heat with hydrogen | BEN_IND_OILCHEHEH_H2 | USD 2023/kW | Cost calculator | E | 150.68 | 150.68 | 150.68 | 150.68 | 150.68 | 150.68 | 150.68 | 150.68 | 150.68 | 150.68 | 150.68 | 150.68 | 150.68 | 150.68 | 150.68 | 150.68 | 150.68 | 150.68 | 150.68 | 150.68 | 150.68 | 150.68 | 150.68 | 150.68 | 150.68 | 150.68 | 150.68 | 150.68
Industry petrochemicals high process heat with natural gas | BEN_IND_OILCHEHEH_NGS | USD 2023/kW | Cost calculator | E | 61.21 | 60.04 | 58.86 | 57.67 | 56.5 | 55.33 | 54.15 | 52.97 | 52.97 | 52.97 | 52.97 | 52.97 | 52.97 | 52.97 | 52.97 | 52.97 | 52.97 | 52.97 | 52.97 | 52.97 | 52.97 | 52.97 | 52.97 | 52.97 | 52.97 | 52.97 | 52.97 | 52.97
Industry petrochemicals high process heat with natural gas and CCS | BEN_IND_OILCHEHEH_NGS_CCS | USD 2023/kW | Cost calculator | E | 838.12 | 836.94 | 835.76 | 834.59 | 833.4 | 832.23 | 831.06 | 829.88 | 829.88 | 829.88 | 829.88 | 829.88 | 829.88 | 829.88 | 829.88 | 829.88 | 829.88 | 829.88 | 829.88 | 829.88 | 829.88 | 829.88 | 829.88 | 829.88 | 829.88 | 829.88 | 829.88 | 829.88
Industry petrochemicals high process heat with oil | BEN_IND_OILCHEHEH_OIL | USD 2023/kW | Cost calculator | E | 62.97 | 62.39 | 61.8 | 61.21 | 60.62 | 60.04 | 59.44 | 58.86 | 57.67 | 56.5 | 55.33 | 54.15 | 52.97 | 51.8 | 50.61 | 49.43 | 48.27 | 47.09 | 47.09 | 47.09 | 47.09 | 47.09 | 47.09 | 47.09 | 47.09 | 47.09 | 47.09 | 47.09
Industry other industry high process heat with biomass | BEN_IND_OTHHEH_BIO | USD 2023/kW | Cost calculator | E | 719.23 | 715.69 | 712.17 | 708.63 | 705.1 | 701.56 | 698.04 | 694.51 | 690.98 | 687.44 | 683.92 | 680.38 | 676.85 | 673.32 | 669.79 | 666.26 | 662.72 | 659.19 | 656.84 | 654.48 | 652.13 | 649.78 | 647.42 | 645.06 | 642.71 | 640.36 | 638.01 | 635.65
Industry other industry high process heat with biomass and CCS | BEN_IND_OTHHEH_BIO_CCS | USD 2023/kW | Cost calculator | E | 2118.84 | 2083.53 | 2048.2 | 2012.9 | 1977.58 | 1942.26 | 1906.96 | 1871.63 | 1868.1 | 1864.57 | 1861.05 | 1857.51 | 1853.99 | 1850.45 | 1846.92 | 1843.38 | 1839.86 | 1836.33 | 1833.97 | 1831.62 | 1829.26 | 1826.9 | 1824.55 | 1822.2 | 1819.85 | 1817.49 | 1815.13 | 1812.78
Industry other industry high process heat with coal | BEN_IND_OTHHEH_COA | USD 2023/kW | Cost calculator | E | 577.97 | 574.45 | 570.91 | 567.38 | 563.85 | 560.32 | 556.78 | 553.25 | 550.89 | 548.55 | 546.19 | 543.84 | 541.49 | 539.12 | 536.77 | 534.42 | 532.06 | 529.71 | 528.53 | 527.36 | 526.18 | 525 | 523.82 | 522.64 | 521.48 | 520.29 | 519.12 | 517.94
Industry other industry high process heat with coal and CCS | BEN_IND_OTHHEH_COA_CCS | USD 2023/kW | Cost calculator | E | 1977.58 | 1942.26 | 1906.96 | 1871.63 | 1836.33 | 1801.01 | 1765.69 | 1730.39 | 1728.03 | 1725.67 | 1723.32 | 1720.96 | 1718.61 | 1716.26 | 1713.9 | 1711.55 | 1709.19 | 1706.84 | 1705.66 | 1704.49 | 1703.31 | 1702.13 | 1700.95 | 1699.78 | 1698.6 | 1697.42 | 1696.25 | 1695.06
Industry other industry high process heat with hydrogen | BEN_IND_OTHHEH_H2 | USD 2023/kW | Cost calculator | E | 150.68 | 150.68 | 150.68 | 150.68 | 150.68 | 150.68 | 150.68 | 150.68 | 150.68 | 150.68 | 150.68 | 150.68 | 150.68 | 150.68 | 150.68 | 150.68 | 150.68 | 150.68 | 150.68 | 150.68 | 150.68 | 150.68 | 150.68 | 150.68 | 150.68 | 150.68 | 150.68 | 150.68
Industry other industry high process heat with natural gas | BEN_IND_OTHHEH_NGS | USD 2023/kW | Cost calculator | E | 61.21 | 60.04 | 58.86 | 57.67 | 56.5 | 55.33 | 54.15 | 52.97 | 52.97 | 52.97 | 52.97 | 52.97 | 52.97 | 52.97 | 52.97 | 52.97 | 52.97 | 52.97 | 52.97 | 52.97 | 52.97 | 52.97 | 52.97 | 52.97 | 52.97 | 52.97 | 52.97 | 52.97
Industry other industry high process heat with natural gas and CCS | BEN_IND_OTHHEH_NGS_CCS | USD 2023/kW | Cost calculator | E | 838.12 | 836.94 | 835.76 | 834.59 | 833.4 | 832.23 | 831.06 | 829.88 | 829.88 | 829.88 | 829.88 | 829.88 | 829.88 | 829.88 | 829.88 | 829.88 | 829.88 | 829.88 | 829.88 | 829.88 | 829.88 | 829.88 | 829.88 | 829.88 | 829.88 | 829.88 | 829.88 | 829.88
Industry other industry high process heat with oil | BEN_IND_OTHHEH_OIL | USD 2023/kW | Cost calculator | E | 62.97 | 62.39 | 61.8 | 61.21 | 60.62 | 60.04 | 59.44 | 58.86 | 57.67 | 56.5 | 55.33 | 54.15 | 52.97 | 51.8 | 50.61 | 49.43 | 48.27 | 47.09 | 47.09 | 47.09 | 47.09 | 47.09 | 47.09 | 47.09 | 47.09 | 47.09 | 47.09 | 47.09
Industry other industry low process heat with biomass | BEN_IND_OTHHEL_BIO | USD 2023/kW | Cost calculator | E | 719.23 | 715.69 | 712.17 | 708.63 | 705.1 | 701.56 | 698.04 | 694.51 | 690.98 | 687.44 | 683.92 | 680.38 | 676.85 | 673.32 | 669.79 | 666.26 | 662.72 | 659.19 | 656.84 | 654.48 | 652.13 | 649.78 | 647.42 | 645.06 | 642.71 | 640.36 | 638.01 | 635.65
Industry other industry low process heat with coal | BEN_IND_OTHHEL_COA | USD 2023/kW | Cost calculator | E | 588.56 | 588.56 | 588.56 | 588.56 | 588.56 | 588.56 | 588.56 | 588.56 | 588.56 | 588.56 | 588.56 | 588.56 | 588.56 | 588.56 | 588.56 | 588.56 | 588.56 | 588.56 | 588.56 | 588.56 | 588.56 | 588.56 | 588.56 | 588.56 | 588.56 | 588.56 | 588.56 | 588.56
Industry other industry low process heat with electricity | BEN_IND_OTHHEL_ELC | USD 2023/kW | Cost calculator | E | 110.64 | 108.3 | 105.94 | 103.59 | 101.24 | 98.88 | 96.53 | 94.17 | 94.17 | 94.17 | 94.17 | 94.17 | 94.17 | 94.17 | 94.17 | 94.17 | 94.17 | 94.17 | 94.17 | 94.17 | 94.17 | 94.17 | 94.17 | 94.17 | 94.17 | 94.17 | 94.17 | 94.17
Industry other industry low process heat with hydrogen | BEN_IND_OTHHEL_H2 | USD 2023/kW | Cost calculator | E | 150.68 | 150.68 | 150.68 | 150.68 | 150.68 | 150.68 | 150.68 | 150.68 | 150.68 | 150.68 | 150.68 | 150.68 | 150.68 | 150.68 | 150.68 | 150.68 | 150.68 | 150.68 | 150.68 | 150.68 | 150.68 | 150.68 | 150.68 | 150.68 | 150.68 | 150.68 | 150.68 | 150.68
Industry other industry low process heat with natural gas | BEN_IND_OTHHEL_NGS | USD 2023/kW | Cost calculator | E | 45.67 | 45.2 | 44.73 | 44.26 | 43.78 | 43.32 | 42.84 | 42.38 | 42.38 | 42.38 | 42.38 | 42.38 | 42.38 | 42.38 | 42.38 | 42.38 | 42.38 | 42.38 | 42.38 | 42.38 | 42.38 | 42.38 | 42.38 | 42.38 | 42.38 | 42.38 | 42.38 | 42.38
Industry other industry low process heat with oil | BEN_IND_OTHHEL_OIL | USD 2023/kW | Cost calculator | E | 47.09 | 47.09 | 47.09 | 47.09 | 47.09 | 47.09 | 47.09 | 47.09 | 47.09 | 47.09 | 47.09 | 47.09 | 47.09 | 47.09 | 47.09 | 47.09 | 47.09 | 47.09 | 47.09 | 47.09 | 47.09 | 47.09 | 47.09 | 47.09 | 47.09 | 47.09 | 47.09 | 47.09
Primary aluminium plant | BEN_IND_PLANT_ALUP | USD 2023/t | Cost calculator | E | 532.24 | 532.24 | 532.24 | 532.24 | 532.24 | 532.24 | 532.24 | 532.24 | 532.24 | 532.24 | 532.24 | 532.24 | 532.24 | 532.24 | 532.24 | 532.24 | 532.24 | 532.24 | 532.24 | 532.24 | 532.24 | 532.24 | 532.24 | 532.24 | 532.24 | 532.24 | 532.24 | 532.24
Recycled aluminium plant | BEN_IND_PLANT_ALUR | USD 2023/t | Cost calculator | E | 53.22 | 53.22 | 53.22 | 53.22 | 53.22 | 53.22 | 53.22 | 53.22 | 53.22 | 53.22 | 53.22 | 53.22 | 53.22 | 53.22 | 53.22 | 53.22 | 53.22 | 53.22 | 53.22 | 53.22 | 53.22 | 53.22 | 53.22 | 53.22 | 53.22 | 53.22 | 53.22 | 53.22
Other chemicals plant | BEN_IND_PLANT_CHE | USD 2023/t | Cost calculator | E | 1478.46 | 1478.46 | 1478.46 | 1478.46 | 1478.46 | 1478.46 | 1478.46 | 1478.46 | 1478.46 | 1478.46 | 1478.46 | 1478.46 | 1478.46 | 1478.46 | 1478.46 | 1478.46 | 1478.46 | 1478.46 | 1478.46 | 1478.46 | 1478.46 | 1478.46 | 1478.46 | 1478.46 | 1478.46 | 1478.46 | 1478.46 | 1478.46
Fertilizers plant | BEN_IND_PLANT_FER | USD 2023/t | Cost calculator | E | 218.82 | 218.82 | 218.82 | 218.82 | 218.82 | 218.82 | 218.82 | 218.82 | 218.82 | 218.82 | 218.82 | 218.82 | 218.82 | 218.82 | 218.82 | 218.82 | 218.82 | 218.82 | 218.82 | 218.82 | 218.82 | 218.82 | 218.82 | 218.82 | 218.82 | 218.82 | 218.82 | 218.82
Non-ferrous minerals plant | BEN_IND_PLANT_NFM | USD 2023/t | Cost calculator | E | 177.41 | 177.41 | 177.41 | 177.41 | 177.41 | 177.41 | 177.41 | 177.41 | 177.41 | 177.41 | 177.41 | 177.41 | 177.41 | 177.41 | 177.41 | 177.41 | 177.41 | 177.41 | 177.41 | 177.41 | 177.41 | 177.41 | 177.41 | 177.41 | 177.41 | 177.41 | 177.41 | 177.41
Non-metallic materials plant | BEN_IND_PLANT_NMM | USD 2023/t | Cost calculator | E | 214.08 | 214.08 | 214.08 | 214.08 | 214.08 | 214.08 | 214.08 | 214.08 | 214.08 | 214.08 | 214.08 | 214.08 | 214.08 | 214.08 | 214.08 | 214.08 | 214.08 | 214.08 | 214.08 | 214.08 | 214.08 | 214.08 | 214.08 | 214.08 | 214.08 | 214.08 | 214.08 | 214.08
Petrochemicals plant | BEN_IND_PLANT_OILCHE | USD 2023/t | Cost calculator | E | 857.5 | 857.5 | 857.5 | 857.5 | 857.5 | 857.5 | 857.5 | 857.5 | 857.5 | 857.5 | 857.5 | 857.5 | 857.5 | 857.5 | 857.5 | 857.5 | 857.5 | 857.5 | 857.5 | 857.5 | 857.5 | 857.5 | 857.5 | 857.5 | 857.5 | 857.5 | 857.5 | 857.5
Other industry plant | BEN_IND_PLANT_OTH | USD 2023/t | Cost calculator | E | 1478.46 | 1478.46 | 1478.46 | 1478.46 | 1478.46 | 1478.46 | 1478.46 | 1478.46 | 1478.46 | 1478.46 | 1478.46 | 1478.46 | 1478.46 | 1478.46 | 1478.46 | 1478.46 | 1478.46 | 1478.46 | 1478.46 | 1478.46 | 1478.46 | 1478.46 | 1478.46 | 1478.46 | 1478.46 | 1478.46 | 1478.46 | 1478.46
Steel blast-furnace blast-oxygen furnace | BEN_IND_IST_BFB | USD 2023/t | Cost calculator | E | 320.81 | 320.81 | 320.81 | 320.81 | 320.81 | 320.81 | 320.81 | 320.81 | 320.81 | 320.81 | 320.81 | 320.81 | 320.81 | 320.81 | 320.81 | 320.81 | 320.81 | 320.81 | 320.81 | 320.81 | 320.81 | 320.81 | 320.81 | 320.81 | 320.81 | 320.81 | 320.81 | 320.81
Steel blast-furnace blast-oxygen furnace with CCS | BEN_IND_IST_BFB_CCS | USD 2023/t | Cost calculator | E | 1107.93 | 1090.05 | 1072.17 | 1054.3 | 1036.43 | 1018.56 | 1000.68 | 982.81 | 982.81 | 982.81 | 982.81 | 982.81 | 982.81 | 982.81 | 982.81 | 982.81 | 982.81 | 982.81 | 982.81 | 982.81 | 982.81 | 982.81 | 982.81 | 982.81 | 982.81 | 982.81 | 982.81 | 982.81
Steel direct electric arc furnace with hydrogen | BEN_IND_IST_DRI_H2 | USD 2023/t | Cost calculator | E | 481.22 | 481.22 | 481.22 | 481.22 | 481.22 | 481.22 | 481.22 | 481.22 | 481.22 | 481.22 | 481.22 | 481.22 | 481.22 | 481.22 | 481.22 | 481.22 | 481.22 | 481.22 | 481.22 | 481.22 | 481.22 | 481.22 | 481.22 | 481.22 | 481.22 | 481.22 | 481.22 | 481.22
Steel direct electric arc furnace with natural gas | BEN_IND_IST_DRI_NGS | USD 2023/t | Cost calculator | E | 481.22 | 481.22 | 481.22 | 481.22 | 481.22 | 481.22 | 481.22 | 481.22 | 481.22 | 481.22 | 481.22 | 481.22 | 481.22 | 481.22 | 481.22 | 481.22 | 481.22 | 481.22 | 481.22 | 481.22 | 481.22 | 481.22 | 481.22 | 481.22 | 481.22 | 481.22 | 481.22 | 481.22
Steel electric arc furnace | BEN_IND_IST_EAF | USD 2023/t | Cost calculator | E | 293.4 | 293.4 | 293.4 | 293.4 | 293.4 | 293.4 | 293.4 | 293.4 | 293.4 | 293.4 | 293.4 | 293.4 | 293.4 | 293.4 | 293.4 | 293.4 | 293.4 | 293.4 | 293.4 | 293.4 | 293.4 | 293.4 | 293.4 | 293.4 | 293.4 | 293.4 | 293.4 | 293.4
Blue hydrogen using natural gas (w CCS) | BEN_PWR_BH2_NGS_CCS | USD 2023/kW | Cost calculator | E | 1901.7 | 1863.28 | 1824.86 | 1786.45 | 1748.03 | 1709.61 | 1671.19 | 1632.77 | 1627.97 | 1623.17 | 1618.37 | 1613.56 | 1608.76 | 1603.96 | 1599.16 | 1594.36 | 1589.55 | 1584.75 | 1579.95 | 1575.14 | 1570.35 | 1565.54 | 1560.74 | 1555.94 | 1551.13 | 1546.33 | 1541.53 | 1536.73
Direct air capture | BEN_PWR_DAC | USD 2023/t | Cost calculator | E | 1280.7 | 1205.36 | 1130.03 | 1054.69 | 979.35 | 904.03 | 828.69 | 753.35 | 734.52 | 715.69 | 696.85 | 678.01 | 659.19 | 640.34 | 621.52 | 602.68 | 583.84 | 565.01 | 546.18 | 527.35 | 508.51 | 489.68 | 470.84 | 452.01 | 433.18 | 414.34 | 395.5 | 376.68
Electrolyzers | BEN_PWR_ELT_H2_ELC | USD 2023/kW | Cost calculator | E | 1008.48 | 984.47 | 960.45 | 936.44 | 912.43 | 888.42 | 864.41 | 840.4 | 825.39 | 810.38 | 795.38 | 780.37 | 765.36 | 750.36 | 735.35 | 720.34 | 705.33 | 690.33 | 675.32 | 660.31 | 645.31 | 630.3 | 615.29 | 600.28 | 585.28 | 570.27 | 555.26 | 540.26
Grey hydrogen from coal | BEN_PWR_GH2_COA | USD 2023/kW | Cost calculator | E | 3205.52 | 3205.52 | 3205.52 | 3205.52 | 3205.52 | 3205.52 | 3205.52 | 3205.52 | 3205.52 | 3205.52 | 3205.52 | 3205.52 | 3205.52 | 3205.52 | 3205.52 | 3205.52 | 3205.52 | 3205.52 | 3205.52 | 3205.52 | 3205.52 | 3205.52 | 3205.52 | 3205.52 | 3205.52 | 3205.52 | 3205.52 | 3205.52
Grey hydrogen from natural gas | BEN_PWR_GH2_NGS | USD 2023/kW | Cost calculator | E | 1092.52 | 1092.52 | 1092.52 | 1092.52 | 1092.52 | 1092.52 | 1092.52 | 1092.52 | 1092.52 | 1092.52 | 1092.52 | 1092.52 | 1092.52 | 1092.52 | 1092.52 | 1092.52 | 1092.52 | 1092.52 | 1092.52 | 1092.52 | 1092.52 | 1092.52 | 1092.52 | 1092.52 | 1092.52 | 1092.52 | 1092.52 | 1092.52
Power plant using biomass | BEN_PWR_PP_BIO_001 | USD 2023/kW | Cost calculator | E | 4528.05 | 4366.24 | 4237.49 | 4158.67 | 4116.93 | 4089.82 | 4064.7 | 4040.33 | 4009.01 | 3980.04 | 3955.75 | 3930.35 | 3905.67 | 3877.4 | 3849.38 | 3823.74 | 3793.73 | 3767.71 | 3744.39 | 3716.86 | 3692.53 | 3666.21 | 3638.18 | 3610.72 | 3584.69 | 3557.02 | 3527.8 | 3483.86
Power plant using biomass and CCS | BEN_PWR_PP_BIO_CCS | USD 2023/kW | Cost calculator | E | 7292.55 | 7292.55 | 7292.55 | 7292.55 | 7292.55 | 7292.55 | 7292.55 | 7292.55 | 7292.55 | 7292.55 | 7292.55 | 7292.55 | 7292.55 | 7292.55 | 7292.55 | 7292.55 | 7292.55 | 7292.55 | 7292.55 | 7292.55 | 7292.55 | 7292.55 | 7292.55 | 7292.55 | 7292.55 | 7292.55 | 7292.55 | 7292.55
Power plant using coal | BEN_PWR_PP_COA_001 | USD 2023/kW | Cost calculator | E | 3091.41 | 3074.42 | 3057.42 | 3040.44 | 3023.44 | 3006.45 | 2989.45 | 2972.47 | 2955.47 | 2938.48 | 2921.78 | 2904.3 | 2887.5 | 2859.83 | 2832.06 | 2804.38 | 2776.61 | 2748.84 | 2721.16 | 2693.39 | 2665.72 | 2637.95 | 2610.17 | 2582.51 | 2554.73 | 2527.06 | 2499.29 | 2471.61
Power plant using coal and CCS | BEN_PWR_PP_COA_CCS | USD 2023/kW | Cost calculator | E | 5097.81 | 5037.03 | 4976.24 | 4915.46 | 4854.67 | 4793.98 | 4733.2 | 4672.42 | 4611.63 | 4550.94 | 4489.96 | 4429.76 | 4368.58 | 4320.91 | 4273.23 | 4225.55 | 4177.78 | 4130.1 | 4082.43 | 4034.65 | 3986.98 | 3939.3 | 3891.62 | 3843.85 | 3796.18 | 3748.49 | 3700.73 | 3653.04
Distributed photovoltaics | BEN_PWR_PP_SOL_002 | USD 2023/kW | Cost calculator | E | 2604.43 | 2525.19 | 2445.95 | 2366.71 | 2287.46 | 2208.22 | 2128.98 | 2049.73 | 1970.49 | 1891.25 | 1812 | 1732.77 | 1653.52 | 1621.49 | 1589.46 | 1557.43 | 1525.39 | 1493.37 | 1461.34 | 1429.3 | 1397.28 | 1365.24 | 1333.21 | 1301.18 | 1269.15 | 1237.12 | 1205.08 | 1173.06
Geothermal power plant | BEN_PWR_PP_GEO_001 | USD 2023/kW | Cost calculator | E | 4550.77 | 4486.29 | 4426.92 | 4371.96 | 4320.84 | 4273.09 | 4228.34 | 4186.26 | 4146.55 | 4108.99 | 4073.39 | 4039.55 | 4007.32 | 3987.29 | 3967.35 | 3947.51 | 3927.77 | 3908.14 | 3888.59 | 3869.15 | 3849.81 | 3830.56 | 3811.4 | 3792.35 | 3773.39 | 3754.52 | 3735.75 | 3717.07
Power plant using hydrogen | BEN_PWR_PP_H2_001 | USD 2023/kW | Cost calculator | E | 1402.73 | 1402.73 | 1402.73 | 1402.73 | 1402.73 | 1402.73 | 1402.73 | 1402.73 | 1402.73 | 1402.73 | 1402.73 | 1402.73 | 1402.73 | 1401.56 | 1400.4 | 1399.23 | 1398.06 | 1396.9 | 1395.73 | 1394.57 | 1393.31 | 1392.14 | 1390.98 | 1389.81 | 1388.64 | 1387.48 | 1386.31 | 1385.15
Power plant using hydropower | BEN_PWR_PP_HYD_001 | USD 2023/kW | Cost calculator | E | 8206.99 | 8206.99 | 8206.99 | 8206.99 | 8206.99 | 8206.99 | 8206.99 | 8206.99 | 8206.99 | 8206.99 | 8206.99 | 8206.99 | 8206.99 | 8206.99 | 8206.99 | 8206.99 | 8206.99 | 8206.99 | 8206.99 | 8206.99 | 8206.99 | 8206.99 | 8206.99 | 8206.99 | 8206.99 | 8206.99 | 8206.99 | 8206.99
Power plant using natural gas | BEN_PWR_PP_NGS_001 | USD 2023/kW | Cost calculator | E | 1198.91 | 1188.42 | 1177.93 | 1167.54 | 1157.06 | 1146.57 | 1136.18 | 1125.7 | 1115.21 | 1104.81 | 1094.33 | 1083.85 | 1073.46 | 1064.62 | 1055.78 | 1046.95 | 1038.01 | 1029.18 | 1020.34 | 1011.5 | 1002.67 | 993.84 | 984.99 | 976.16 | 967.33 | 958.48 | 949.65 | 940.82
Power plant using natural gas and CCS | BEN_PWR_PP_NGS_CCS | USD 2023/kW | Cost calculator | E | 2530.36 | 2481.13 | 2431.9 | 2382.67 | 2333.44 | 2284.11 | 2234.88 | 2185.65 | 2136.42 | 2087.2 | 2037.96 | 1988.73 | 1939.5 | 1917.36 | 1895.22 | 1872.99 | 1850.84 | 1828.71 | 1806.57 | 1784.33 | 1762.19 | 1740.05 | 1717.92 | 1695.77 | 1673.54 | 1651.4 | 1629.26 | 1607.12
Nuclear power plant | BEN_PWR_PP_NUC_001 | USD 2023/kW | Cost calculator | E | 5534.77 | 5486.22 | 5437.67 | 5389.12 | 5340.57 | 5194.91 | 5049.26 | 4903.61 | 4757.96 | 4612.31 | 4515.21 | 4418.11 | 4321 | 4223.9 | 4126.8 | 4029.7 | 3932.6 | 3835.5 | 3738.4 | 3641.3 | 4321 | 4223.9 | 4126.8 | 4029.7 | 3932.6 | 3835.5 | 3738.4 | 3641.3
Nuclear small modular reactor | BEN_PWR_PP_SMR_001 | USD 2023/kW | Cost calculator | E | 7476.79 | 7185.49 | 6894.19 | 6602.88 | 6311.58 | 6068.83 | 5826.07 | 5583.32 | 5340.57 | 5097.81 | 4952.16 | 4806.51 | 4660.86 | 4515.21 | 4369.55 | 4272.45 | 4175.35 | 4078.25 | 3981.15 | 3884.05 | 4660.86 | 4515.21 | 4369.55 | 4272.45 | 4175.35 | 4078.25 | 3981.15 | 3884.05
Power plant using oil | BEN_PWR_PP_OIL_001 | USD 2023/kW | Cost calculator | E | 2080.74 | 2080.74 | 2080.74 | 2080.74 | 2080.74 | 2080.74 | 2080.74 | 2080.74 | 2080.74 | 2080.74 | 2080.74 | 2080.74 | 2080.74 | 2080.74 | 2080.74 | 2080.74 | 2080.74 | 2080.74 | 2080.74 | 2080.74 | 2080.74 | 2080.74 | 2080.74 | 2080.74 | 2080.74 | 2080.74 | 2080.74 | 2080.74
Solar photovoltaic | BEN_PWR_PP_SOL_001 | USD 2023/kW | Cost calculator | E | 1393.2 | 1338.95 | 1284.7 | 1230.45 | 1176.2 | 1121.95 | 1067.7 | 1013.44 | 959.2 | 904.95 | 850.7 | 796.45 | 742.19 | 728.92 | 715.65 | 702.37 | 689.1 | 675.82 | 662.54 | 649.27 | 635.99 | 622.72 | 609.44 | 596.16 | 582.89 | 569.62 | 556.34 | 543.06
Offshore wind | BEN_PWR_PP_WND_002 | USD 2023/kW | Cost calculator | E | 4558.42 | 4449.76 | 4366.15 | 4298.54 | 4241.98 | 3924.28 | 3612.73 | 3306 | 2980.24 | 2663.03 | 2621.45 | 2584.82 | 2552.14 | 2530.22 | 2509.81 | 2490.72 | 2472.81 | 2455.93 | 2439.99 | 2424.89 | 2410.55 | 2396.91 | 2383.89 | 2371.46 | 2359.56 | 2348.14 | 2337.19 | 2326.65
Onshore wind | BEN_PWR_PP_WND_001 | USD 2023/kW | Cost calculator | E | 1539.31 | 1438.34 | 1340.33 | 1310.8 | 1281.27 | 1251.75 | 1222.23 | 1192.7 | 1179.28 | 1165.86 | 1152.43 | 1139.01 | 1125.59 | 1112.17 | 1098.74 | 1085.32 | 1071.89 | 1058.48 | 1045.05 | 1031.63 | 1018.21 | 1004.78 | 991.37 | 977.94 | 964.52 | 951.09 | 937.67 | 924.24
Synthetic fuel production | BEN_PWR_SYN | USD 2023/kW | Cost calculator | E | 1021.69 | 1006.08 | 990.47 | 974.86 | 959.25 | 943.65 | 928.04 | 912.43 | 900.73 | 889.02 | 877.32 | 865.61 | 853.91 | 842.2 | 830.49 | 818.79 | 807.08 | 795.38 | 783.67 | 771.97 | 760.26 | 748.56 | 736.85 | 725.14 | 713.43 | 701.73 | 690.03 | 678.32
Transmission and distribution | BEN_PWR_TD | USD 2023/kW | Cost calculator | E | 473.61 | 473.61 | 473.61 | 473.61 | 473.61 | 473.61 | 473.61 | 473.61 | 473.61 | 473.61 | 473.61 | 473.61 | 473.61 | 473.61 | 473.61 | 473.61 | 473.61 | 473.61 | 473.61 | 473.61 | 473.61 | 473.61 | 473.61 | 473.61 | 473.61 | 473.61 | 473.61 | 473.61
Transmission and distribution for agriculture | BEN_PWR_TD_AGR | USD 2023/kW | Cost calculator | E | 3246.51 | 3246.51 | 3246.51 | 3246.51 | 3246.51 | 3246.51 | 3246.51 | 3246.51 | 3246.51 | 3246.51 | 3246.51 | 3246.51 | 3246.51 | 3246.51 | 3246.51 | 3246.51 | 3246.51 | 3246.51 | 3246.51 | 3246.51 | 3246.51 | 3246.51 | 3246.51 | 3246.51 | 3246.51 | 3246.51 | 3246.51 | 3246.51
Transmission and distribution for housing | BEN_PWR_TD_HOU | USD 2023/kW | Cost calculator | E | 3246.51 | 3246.51 | 3246.51 | 3246.51 | 3246.51 | 3246.51 | 3246.51 | 3246.51 | 3246.51 | 3246.51 | 3246.51 | 3246.51 | 3246.51 | 3246.51 | 3246.51 | 3246.51 | 3246.51 | 3246.51 | 3246.51 | 3246.51 | 3246.51 | 3246.51 | 3246.51 | 3246.51 | 3246.51 | 3246.51 | 3246.51 | 3246.51
Transmission and distribution for industry | BEN_PWR_TD_IND | USD 2023/kW | Cost calculator | E | 3246.51 | 3246.51 | 3246.51 | 3246.51 | 3246.51 | 3246.51 | 3246.51 | 3246.51 | 3246.51 | 3246.51 | 3246.51 | 3246.51 | 3246.51 | 3246.51 | 3246.51 | 3246.51 | 3246.51 | 3246.51 | 3246.51 | 3246.51 | 3246.51 | 3246.51 | 3246.51 | 3246.51 | 3246.51 | 3246.51 | 3246.51 | 3246.51
Transmission and distribution for services | BEN_PWR_TD_SER | USD 2023/kW | Cost calculator | E | 3246.51 | 3246.51 | 3246.51 | 3246.51 | 3246.51 | 3246.51 | 3246.51 | 3246.51 | 3246.51 | 3246.51 | 3246.51 | 3246.51 | 3246.51 | 3246.51 | 3246.51 | 3246.51 | 3246.51 | 3246.51 | 3246.51 | 3246.51 | 3246.51 | 3246.51 | 3246.51 | 3246.51 | 3246.51 | 3246.51 | 3246.51 | 3246.51
Transmission and distribution for transport | BEN_PWR_TD_TRA | USD 2023/kW | Cost calculator | E | 3246.51 | 3246.51 | 3246.51 | 3246.51 | 3246.51 | 3246.51 | 3246.51 | 3246.51 | 3246.51 | 3246.51 | 3246.51 | 3246.51 | 3246.51 | 3246.51 | 3246.51 | 3246.51 | 3246.51 | 3246.51 | 3246.51 | 3246.51 | 3246.51 | 3246.51 | 3246.51 | 3246.51 | 3246.51 | 3246.51 | 3246.51 | 3246.51
Ammonia producing technology | BEN_PWR_TEC_NH3 | USD 2023/kW | Cost calculator | E | 1881.79 | 1846.72 | 1811.66 | 1776.59 | 1741.54 | 1706.47 | 1671.4 | 1636.33 | 1601.27 | 1566.2 | 1531.14 | 1496.08 | 1461.02 | 1425.95 | 1390.88 | 1355.83 | 1320.76 | 1285.7 | 1262.31 | 1238.94 | 1215.56 | 1192.19 | 1168.81 | 1145.43 | 1122.06 | 1098.68 | 1075.31 | 1051.94
Biofuel blending | BEN_PRO_BLEND_BIOF | USD 2023/kW | Cost calculator | E | 0 | 0 | 0 | 0 | 0 | 0 | 0 | 0 | 0 | 0 | 0 | 0 | 0 | 0 | 0 | 0 | 0 | 0 | 0 | 0 | 0 | 0 | 0 | 0 | 0 | 0 | 0 | 0
Oil blending | BEN_PRO_BLEND_OIL | USD 2023/kW | Cost calculator | E | 0 | 0 | 0 | 0 | 0 | 0 | 0 | 0 | 0 | 0 | 0 | 0 | 0 | 0 | 0 | 0 | 0 | 0 | 0 | 0 | 0 | 0 | 0 | 0 | 0 | 0 | 0 | 0
Synthetic fuel blending | BEN_PRO_BLEND_SFUEL | USD 2023/kW | Cost calculator | E | 0 | 0 | 0 | 0 | 0 | 0 | 0 | 0 | 0 | 0 | 0 | 0 | 0 | 0 | 0 | 0 | 0 | 0 | 0 | 0 | 0 | 0 | 0 | 0 | 0 | 0 | 0 | 0
Biomass extraction | BEN_PRO_REX_BIO | USD 2023/kW | Cost calculator | E | 0 | 0 | 0 | 0 | 0 | 0 | 0 | 0 | 0 | 0 | 0 | 0 | 0 | 0 | 0 | 0 | 0 | 0 | 0 | 0 | 0 | 0 | 0 | 0 | 0 | 0 | 0 | 0
Coal extraction | BEN_PRO_REX_COA | USD 2023/kW | Cost calculator | E | 0 | 0 | 0 | 0 | 0 | 0 | 0 | 0 | 0 | 0 | 0 | 0 | 0 | 0 | 0 | 0 | 0 | 0 | 0 | 0 | 0 | 0 | 0 | 0 | 0 | 0 | 0 | 0
Natural gas extraction | BEN_PRO_REX_NGS | USD 2023/kW | Cost calculator | E | 0 | 0 | 0 | 0 | 0 | 0 | 0 | 0 | 0 | 0 | 0 | 0 | 0 | 0 | 0 | 0 | 0 | 0 | 0 | 0 | 0 | 0 | 0 | 0 | 0 | 0 | 0 | 0
Oil extraction | BEN_PRO_REX_OIL | USD 2023/kW | Cost calculator | E | 0 | 0 | 0 | 0 | 0 | 0 | 0 | 0 | 0 | 0 | 0 | 0 | 0 | 0 | 0 | 0 | 0 | 0 | 0 | 0 | 0 | 0 | 0 | 0 | 0 | 0 | 0 | 0
Coal imports | BEN_PRO_IMP_COA | USD 2023/kW | Cost calculator | E | 0 | 0 | 0 | 0 | 0 | 0 | 0 | 0 | 0 | 0 | 0 | 0 | 0 | 0 | 0 | 0 | 0 | 0 | 0 | 0 | 0 | 0 | 0 | 0 | 0 | 0 | 0 | 0
Natural gas imports | BEN_PRO_IMP_NGS | USD 2023/kW | Cost calculator | E | 0 | 0 | 0 | 0 | 0 | 0 | 0 | 0 | 0 | 0 | 0 | 0 | 0 | 0 | 0 | 0 | 0 | 0 | 0 | 0 | 0 | 0 | 0 | 0 | 0 | 0 | 0 | 0
Oil imports | BEN_PRO_IMP_OIL | USD 2023/kW | Cost calculator | E | 0 | 0 | 0 | 0 | 0 | 0 | 0 | 0 | 0 | 0 | 0 | 0 | 0 | 0 | 0 | 0 | 0 | 0 | 0 | 0 | 0 | 0 | 0 | 0 | 0 | 0 | 0 | 0
Uranium imports | BEN_PRO_IMP_URN | USD 2023/kW | Cost calculator | E | 0 | 0 | 0 | 0 | 0 | 0 | 0 | 0 | 0 | 0 | 0 | 0 | 0 | 0 | 0 | 0 | 0 | 0 | 0 | 0 | 0 | 0 | 0 | 0 | 0 | 0 | 0 | 0
Biofuel processing | BEN_PRO_FPR_BIOF | USD 2023/GJ-yr | Cost calculator | E | 32.02 | 32.02 | 32.02 | 32.02 | 32.02 | 32.02 | 32.02 | 32.02 | 32.02 | 32.02 | 32.02 | 32.02 | 32.02 | 32.02 | 32.02 | 32.02 | 32.02 | 32.02 | 32.02 | 32.02 | 32.02 | 32.02 | 32.02 | 32.02 | 32.02 | 32.02 | 32.02 | 32.02
Coal processing | BEN_PRO_FPR_COA | USD 2023/GJ-yr | Cost calculator | E | 3.02 | 3.02 | 3.02 | 3.02 | 3.02 | 3.02 | 3.02 | 3.02 | 3.02 | 3.02 | 3.02 | 3.02 | 3.02 | 3.02 | 3.02 | 3.02 | 3.02 | 3.02 | 3.02 | 3.02 | 3.02 | 3.02 | 3.02 | 3.02 | 3.02 | 3.02 | 3.02 | 3.02
Natural gas processing | BEN_PRO_FPR_NGS | USD 2023/GJ-yr | Cost calculator | E | 8.38 | 8.38 | 8.38 | 8.38 | 8.38 | 8.38 | 8.38 | 8.38 | 8.38 | 8.38 | 8.38 | 8.38 | 8.38 | 8.38 | 8.38 | 8.38 | 8.38 | 8.38 | 8.38 | 8.38 | 8.38 | 8.38 | 8.38 | 8.38 | 8.38 | 8.38 | 8.38 | 8.38
Oil processing | BEN_PRO_FPR_OIL | USD 2023/GJ-yr | Cost calculator | E | 16.51 | 16.51 | 16.51 | 16.51 | 16.51 | 16.51 | 16.51 | 16.51 | 16.51 | 16.51 | 16.51 | 16.51 | 16.51 | 16.51 | 16.51 | 16.51 | 16.51 | 16.51 | 16.51 | 16.51 | 16.51 | 16.51 | 16.51 | 16.51 | 16.51 | 16.51 | 16.51 | 16.51
Services cooling | BEN_SER_COOL_ELC | USD 2023/kW | Cost calculator | E | 367.61 | 367.61 | 367.61 | 367.61 | 367.61 | 367.61 | 367.61 | 367.61 | 367.61 | 367.61 | 367.61 | 367.61 | 367.61 | 367.61 | 367.61 | 367.61 | 367.61 | 367.61 | 367.61 | 367.61 | 367.61 | 367.61 | 367.61 | 367.61 | 367.61 | 367.61 | 367.61 | 367.61
Services heating using biomass | BEN_SER_HEAT_BIO | USD 2023/kW | Cost calculator | E | 588.24 | 588.24 | 588.24 | 584.51 | 580.77 | 577.03 | 573.3 | 569.56 | 567.69 | 565.83 | 563.96 | 562.09 | 560.23 | 556.49 | 552.76 | 549.03 | 545.29 | 541.55 | 539.69 | 537.82 | 535.96 | 534.08 | 532.21 | 530.35 | 528.48 | 526.61 | 524.75 | 522.87
Services heating using coal | BEN_SER_HEAT_COA | USD 2023/kW | Cost calculator | E | 588.24 | 588.24 | 588.24 | 584.51 | 580.77 | 577.03 | 573.3 | 569.56 | 567.69 | 565.83 | 563.96 | 562.09 | 560.23 | 556.49 | 552.76 | 549.03 | 545.29 | 541.55 | 539.69 | 537.82 | 535.96 | 534.08 | 532.21 | 530.35 | 528.48 | 526.61 | 524.75 | 522.87
Services heating using electricity | BEN_SER_HEAT_ELC | USD 2023/kW | Cost calculator | E | 224.09 | 224.09 | 224.09 | 222.22 | 220.36 | 218.49 | 216.62 | 214.75 | 214.75 | 214.75 | 214.75 | 214.75 | 214.75 | 212.88 | 211.02 | 209.15 | 207.28 | 205.41 | 204.49 | 203.55 | 202.62 | 201.68 | 200.75 | 199.81 | 198.88 | 197.95 | 197.01 | 196.08
Services heating using natural gas | BEN_SER_HEAT_NGS | USD 2023/kW | Cost calculator | E | 289.45 | 289.45 | 289.45 | 287.58 | 285.72 | 283.85 | 281.98 | 280.12 | 280.12 | 280.12 | 280.12 | 280.12 | 280.12 | 278.25 | 276.39 | 274.51 | 272.64 | 270.78 | 268.91 | 267.04 | 265.18 | 263.3 | 261.44 | 259.57 | 257.7 | 255.84 | 253.97 | 252.1
Services heating using oil | BEN_SER_HEAT_OIL | USD 2023/kW | Cost calculator | E | 158.73 | 158.73 | 158.73 | 156.86 | 155 | 153.13 | 151.26 | 149.4 | 149.4 | 149.4 | 149.4 | 149.4 | 149.4 | 147.53 | 145.66 | 143.79 | 141.93 | 140.06 | 140.06 | 140.06 | 140.06 | 140.06 | 140.06 | 140.06 | 140.06 | 140.06 | 140.06 | 140.06
Services unit | BEN_SER_UNIT | USD 2023/kW | Cost calculator | E | 0 | 0 | 0 | 0 | 0 | 0 | 0 | 0 | 0 | 0 | 0 | 0 | 0 | 0 | 0 | 0 | 0 | 0 | 0 | 0 | 0 | 0 | 0 | 0 | 0 | 0 | 0 | 0
Transport 2/3 wheelers using electricity | BEN_TRA_MCY_ELC | USD 2023/v | Cost calculator | E | 6430.08 | 6223.96 | 6024.45 | 5831.33 | 5644.41 | 5463.47 | 5288.34 | 5118.81 | 4954.73 | 4795.89 | 4642.15 | 4493.36 | 4349.32 | 4209.89 | 4074.94 | 3944.33 | 3817.9 | 3736.47 | 3717.3 | 3698.23 | 3679.27 | 3660.4 | 3641.63 | 3622.94 | 3604.37 | 3585.88 | 3567.48 | 3549.17
Transport 2/3 wheelers using liquid fuel | BEN_TRA_MCY_LFT | USD 2023/v | Cost calculator | E | 3736.47 | 3736.47 | 3736.47 | 3736.47 | 3736.47 | 3736.47 | 3736.47 | 3736.47 | 3736.47 | 3736.47 | 3736.47 | 3736.47 | 3736.47 | 3736.47 | 3736.47 | 3736.47 | 3736.47 | 3736.47 | 3736.47 | 3736.47 | 3736.47 | 3736.47 | 3736.47 | 3736.47 | 3736.47 | 3736.47 | 3736.47 | 3736.47
Transport aviation using liquid fuel | BEN_TRA_AVI_LFT | USD 2023/v | Cost calculator | E | 113651717.81 | 113651717.81 | 113651717.81 | 113651717.81 | 113651717.81 | 113651717.81 | 113651717.81 | 113651717.81 | 113651717.81 | 113651717.81 | 113651717.81 | 113651717.81 | 113651717.81 | 113651717.81 | 113651717.81 | 113651717.81 | 113651717.81 | 113651717.81 | 113651717.81 | 113651717.81 | 113651717.81 | 113651717.81 | 113651717.81 | 113651717.81 | 113651717.81 | 113651717.81 | 113651717.81 | 113651717.81
Transport buses using electricity | BEN_TRA_BUS_ELC | USD 2023/v | Cost calculator | E | 595509.88 | 567930.97 | 540352.05 | 512772.96 | 485193.87 | 457614.78 | 430035.68 | 402456.58 | 400337.22 | 398217.85 | 396098.48 | 393979.12 | 391859.75 | 389740.38 | 387621.02 | 385501.64 | 383382.27 | 381262.91 | 379145.9 | 377028.89 | 374911.9 | 372794.88 | 370677.88 | 368560.88 | 366443.88 | 364326.86 | 362209.87 | 360092.86
Transport buses using hydrogen | BEN_TRA_BUS_H2 | USD 2023/v | Cost calculator | E | 1024617.83 | 945947.91 | 867278 | 788608.32 | 709938.63 | 631268.94 | 552599.26 | 473929.57 | 473929.57 | 473929.57 | 473929.57 | 473929.57 | 473929.57 | 473929.57 | 473929.57 | 473929.57 | 473929.57 | 473929.57 | 473929.57 | 473929.57 | 473929.57 | 473929.57 | 473929.57 | 473929.57 | 473929.57 | 473929.57 | 473929.57 | 473929.57
Transport buses using liquid fuel | BEN_TRA_BUS_LFT | USD 2023/v | Cost calculator | E | 307190.81 | 307190.81 | 307190.81 | 307190.81 | 307190.81 | 307190.81 | 307190.81 | 307190.81 | 307190.81 | 307190.81 | 307190.81 | 307190.81 | 307190.81 | 307190.81 | 307190.81 | 307190.81 | 307190.81 | 307190.81 | 307190.81 | 307190.81 | 307190.81 | 307190.81 | 307190.81 | 307190.81 | 307190.81 | 307190.81 | 307190.81 | 307190.81
Transport buses using natural gas | BEN_TRA_BUS_NGS | USD 2023/v | Cost calculator | E | 490187.03 | 490187.03 | 490187.03 | 490187.03 | 490187.03 | 490187.03 | 490187.03 | 490187.03 | 490187.03 | 490187.03 | 490187.03 | 490187.03 | 490187.03 | 490187.03 | 490187.03 | 490187.03 | 490187.03 | 490187.03 | 490187.03 | 490187.03 | 490187.03 | 490187.03 | 490187.03 | 490187.03 | 490187.03 | 490187.03 | 490187.03 | 490187.03
Transport car using electricity | BEN_TRA_CAR_ELC | USD 2023/v | Cost calculator | E | 41539.55 | 40457.78 | 39376.02 | 38665.95 | 37955.88 | 37245.81 | 36535.73 | 35825.67 | 35640.44 | 35455.21 | 35269.98 | 35084.76 | 34899.52 | 34791.49 | 34683.46 | 34575.43 | 34467.41 | 34359.38 | 34310.36 | 34261.34 | 34212.32 | 34163.29 | 34114.26 | 34082.15 | 34050.02 | 34017.9 | 33985.78 | 33953.65
Transport car using hydrogen | BEN_TRA_CAR_H2 | USD 2023/v | Cost calculator | E | 78045.81 | 76402.47 | 74759.15 | 73454.57 | 72149.98 | 70845.4 | 69540.81 | 68236.23 | 67225.08 | 66213.93 | 65202.78 | 64191.62 | 63180.46 | 62373.26 | 61566.06 | 60758.87 | 59951.67 | 59144.47 | 58516.74 | 57889.02 | 57261.3 | 56633.58 | 56005.85 | 55508.5 | 55011.13 | 54513.76 | 54016.4 | 53519.04
Transport car using liquid fuel | BEN_TRA_CAR_LFT | USD 2023/v | Cost calculator | E | 32916.92 | 33245.11 | 33573.3 | 33736.84 | 33900.39 | 34063.93 | 34227.49 | 34391.03 | 34461.2 | 34531.36 | 34601.54 | 34671.71 | 34741.88 | 34825.54 | 34909.21 | 34992.87 | 35076.53 | 35160.2 | 35228.67 | 35297.14 | 35365.61 | 35434.08 | 35502.55 | 35566.43 | 35630.3 | 35694.17 | 35758.05 | 35821.92
Transport car using natural gas | BEN_TRA_CAR_NGS | USD 2023/v | Cost calculator | E | 42705.91 | 42967.06 | 43228.21 | 43401.09 | 43573.95 | 43746.83 | 43919.7 | 44092.57 | 44165.43 | 44238.29 | 44311.16 | 44384.01 | 44456.88 | 44545.06 | 44633.23 | 44721.42 | 44809.6 | 44897.78 | 44962.91 | 45028.05 | 45093.17 | 45158.3 | 45223.44 | 45283.37 | 45343.3 | 45403.23 | 45463.14 | 45523.07
Transport freight rail using electricity | BEN_TRA_RAILF_ELC | USD 2023/v | Cost calculator | E | 8544471.21 | 8544472.6 | 8544474.01 | 8544475.4 | 8544476.8 | 8544478.19 | 8544479.58 | 8544480.99 | 8544482.38 | 8544483.78 | 8544485.17 | 8544486.57 | 8544487.96 | 8544489.37 | 8544490.76 | 8544492.16 | 8544493.55 | 8544494.94 | 8544496.35 | 8544497.74 | 8544499.14 | 8544500.53 | 8544501.93 | 8544503.32 | 8544504.73 | 8544506.12 | 8544507.51 | 8544508.91
Transport freight rail using hydrogen | BEN_TRA_RAILF_H2 | USD 2023/v | Cost calculator | E | 10927077.73 | 10927077.73 | 10927077.73 | 10927077.73 | 10927077.73 | 10927077.73 | 10927077.73 | 10927077.73 | 10927077.73 | 10927077.73 | 10927077.73 | 10927077.73 | 10927077.73 | 10927077.73 | 10927077.73 | 10927077.73 | 10927077.73 | 10927077.73 | 10927077.73 | 10927077.73 | 10927077.73 | 10927077.73 | 10927077.73 | 10927077.73 | 10927077.73 | 10927077.73 | 10927077.73 | 10927077.73
Transport freight rail using liquid fuel | BEN_TRA_RAILF_LFT | USD 2023/v | Cost calculator | E | 7805055.52 | 7805055.52 | 7805055.52 | 7805055.52 | 7805055.52 | 7805055.52 | 7805055.52 | 7805055.52 | 7805055.52 | 7805055.52 | 7805055.52 | 7805055.52 | 7805055.52 | 7805055.52 | 7805055.52 | 7805055.52 | 7805055.52 | 7805055.52 | 7805055.52 | 7805055.52 | 7805055.52 | 7805055.52 | 7805055.52 | 7805055.52 | 7805055.52 | 7805055.52 | 7805055.52 | 7805055.52
Transport passenger rail using electricity | BEN_TRA_RAILP_ELC | USD 2023/v | Cost calculator | E | 14744666.17 | 14744666.17 | 14744666.17 | 14744666.17 | 14744666.17 | 14744666.17 | 14744666.17 | 14744666.17 | 14744666.17 | 14744666.17 | 14744666.17 | 14744666.17 | 14744666.17 | 14744666.17 | 14744666.17 | 14744666.17 | 14744666.17 | 14744666.17 | 14744666.17 | 14744666.17 | 14744666.17 | 14744666.17 | 14744666.17 | 14744666.17 | 14744666.17 | 14744666.17 | 14744666.17 | 14744666.17
Transport passenger rail using hydrogen | BEN_TRA_RAILP_H2 | USD 2023/v | Cost calculator | E | 19492374.11 | 19492376.07 | 19492378.02 | 19492379.97 | 19492381.93 | 19492383.89 | 19492385.84 | 19492387.8 | 19492389.74 | 19492391.7 | 19492393.66 | 19492395.61 | 19492397.57 | 19492399.53 | 19492401.47 | 19492403.43 | 19492405.39 | 19492407.34 | 19492409.3 | 19492411.26 | 19492413.2 | 19492415.16 | 19492417.12 | 19492419.07 | 19492421.03 | 19492422.99 | 19492424.93 | 19492426.89
Transport passenger rail using liquid fuel | BEN_TRA_RAILP_LFT | USD 2023/v | Cost calculator | E | 13923124.37 | 13923125.76 | 13923127.15 | 13923128.55 | 13923129.95 | 13923131.35 | 13923132.74 | 13923134.14 | 13923135.53 | 13923136.94 | 13923138.33 | 13923139.73 | 13923141.12 | 13923142.51 | 13923143.91 | 13923145.31 | 13923146.71 | 13923148.1 | 13923149.5 | 13923150.89 | 13923152.3 | 13923153.69 | 13923155.08 | 13923156.48 | 13923157.87 | 13923159.27 | 13923160.67 | 13923162.07
Transport shipping using ammonia | BEN_TRA_SHIP_NH3 | USD 2023/v | Cost calculator | E | 51302269.39 | 51302269.39 | 51302269.39 | 50447231.57 | 49592193.75 | 48737155.92 | 47882118.1 | 47027080.28 | 46599561.36 | 46172042.46 | 45744523.54 | 45317004.64 | 44889485.72 | 44461966.8 | 44034447.9 | 43606928.98 | 43179410.08 | 42751891.16 | 42751891.16 | 42751891.16 | 42751891.16 | 42751891.16 | 42751891.16 | 42751891.16 | 42751891.16 | 42751891.16 | 42751891.16 | 42751891.16
Transport shipping using liquid fuel | BEN_TRA_SHIP_LFT | USD 2023/v | Cost calculator | E | 42751891.16 | 42751891.16 | 42751891.16 | 42751891.16 | 42751891.16 | 42751891.16 | 42751891.16 | 42751891.16 | 42751891.16 | 42751891.16 | 42751891.16 | 42751891.16 | 42751891.16 | 42751891.16 | 42751891.16 | 42751891.16 | 42751891.16 | 42751891.16 | 42751891.16 | 42751891.16 | 42751891.16 | 42751891.16 | 42751891.16 | 42751891.16 | 42751891.16 | 42751891.16 | 42751891.16 | 42751891.16
Transport heavy trucks using electricity | BEN_TRA_HTR_ELC | USD 2023/v | Cost calculator | E | 380547.83 | 354873.93 | 329200.04 | 303526.26 | 277852.49 | 252178.71 | 226504.93 | 200831.15 | 200831.15 | 200831.15 | 200831.15 | 200831.15 | 200831.15 | 200831.15 | 200831.15 | 200831.15 | 200831.15 | 200831.15 | 200831.15 | 200831.15 | 200831.15 | 200831.15 | 200831.15 | 200831.15 | 200831.15 | 200831.15 | 200831.15 | 200831.15
Transport heavy trucks using hydrogen | BEN_TRA_HTR_H2 | USD 2023/v | Cost calculator | E | 401445.43 | 370622.63 | 339799.82 | 308976.97 | 278154.12 | 247331.27 | 216508.41 | 185685.55 | 185685.55 | 185685.55 | 185685.55 | 185685.55 | 185685.55 | 185685.55 | 185685.55 | 185685.55 | 185685.55 | 185685.55 | 185685.55 | 185685.55 | 185685.55 | 185685.55 | 185685.55 | 185685.55 | 185685.55 | 185685.55 | 185685.55 | 185685.55
Transport heavy trucks using liquid fuel | BEN_TRA_HTR_LFT | USD 2023/v | Cost calculator | E | 188609.71 | 188609.71 | 188609.71 | 188609.71 | 188609.71 | 188609.71 | 188609.71 | 188609.71 | 188609.71 | 188609.71 | 188609.71 | 188609.71 | 188609.71 | 188609.71 | 188609.71 | 188609.71 | 188609.71 | 188609.71 | 188609.71 | 188609.71 | 188609.71 | 188609.71 | 188609.71 | 188609.71 | 188609.71 | 188609.71 | 188609.71 | 188609.71
Transport heavy trucks using natural gas | BEN_TRA_HTR_NGS | USD 2023/v | Cost calculator | E | 250733.41 | 250733.41 | 250733.41 | 250733.41 | 250733.41 | 250733.41 | 250733.41 | 250733.41 | 250733.41 | 250733.41 | 250733.41 | 250733.41 | 250733.41 | 250733.41 | 250733.41 | 250733.41 | 250733.41 | 250733.41 | 250733.41 | 250733.41 | 250733.41 | 250733.41 | 250733.41 | 250733.41 | 250733.41 | 250733.41 | 250733.41 | 250733.41
Transport light trucks using electricity | BEN_TRA_LTR_ELC | USD 2023/v | Cost calculator | E | 433146.72 | 424852.62 | 416558.52 | 408264.5 | 399970.46 | 391676.43 | 383382.39 | 375088.36 | 366794.21 | 358500.06 | 350205.9 | 341911.75 | 333617.6 | 325323.45 | 317029.29 | 308735.14 | 300440.99 | 292146.84 | 283852.81 | 275558.77 | 267264.75 | 258970.71 | 250676.67 | 242382.65 | 234088.61 | 225794.58 | 217500.54 | 209206.51
Transport light trucks using hydrogen | BEN_TRA_LTR_H2 | USD 2023/v | Cost calculator | E | 378922.63 | 373360.93 | 367799.23 | 362237.64 | 356676.06 | 351114.47 | 345552.89 | 339991.31 | 334429.6 | 328867.9 | 323306.2 | 317744.5 | 312182.8 | 306621.09 | 301059.39 | 295497.69 | 289935.99 | 284374.29 | 278802.07 | 273229.85 | 267657.63 | 262085.41 | 256513.19 | 250940.96 | 245368.74 | 239796.52 | 234224.29 | 228652.07
Transport light trucks using liquid fuel | BEN_TRA_LTR_LFT | USD 2023/v | Cost calculator | E | 206450.19 | 206450.19 | 206450.19 | 206450.19 | 206450.19 | 206450.19 | 206450.19 | 206450.19 | 206450.19 | 206450.19 | 206450.19 | 206450.19 | 206450.19 | 206450.19 | 206450.19 | 206450.19 | 206450.19 | 206450.19 | 206450.19 | 206450.19 | 206450.19 | 206450.19 | 206450.19 | 206450.19 | 206450.19 | 206450.19 | 206450.19 | 206450.19
Transport light trucks using natural gas | BEN_TRA_LTR_NGS | USD 2023/v | Cost calculator | E | 297183.88 | 297183.88 | 297183.88 | 297183.88 | 297183.88 | 297183.88 | 297183.88 | 297183.88 | 297183.88 | 297183.88 | 297183.88 | 297183.88 | 297183.88 | 297183.88 | 297183.88 | 297183.88 | 297183.88 | 297183.88 | 297183.88 | 297183.88 | 297183.88 | 297183.88 | 297183.88 | 297183.88 | 297183.88 | 297183.88 | 297183.88 | 297183.88
Transport vans using electricity | BEN_TRA_VAN_ELC | USD 2023/v | Cost calculator | E | 83800.53 | 77188.41 | 70576.3 | 67878.19 | 65180.09 | 62481.98 | 59783.88 | 57085.77 | 55590.77 | 54095.77 | 52600.78 | 51105.78 | 49610.79 | 48969.91 | 48329.03 | 47688.16 | 47047.28 | 46406.4 | 45765.53 | 45124.64 | 44483.77 | 43842.89 | 43202.02 | 42561.14 | 41920.26 | 41279.38 | 40638.5 | 39997.63
Transport vans using hydrogen | BEN_TRA_VAN_H2 | USD 2023/v | Cost calculator | E | 87126.05 | 80792.26 | 74458.48 | 70638.02 | 66817.56 | 62997.1 | 59176.64 | 55356.19 | 54267.1 | 53178.01 | 52088.92 | 50999.84 | 49910.75 | 49687.57 | 49464.39 | 49241.22 | 49018.05 | 48794.87 | 48571.69 | 48348.52 | 48125.34 | 47902.17 | 47678.99 | 47455.82 | 47232.64 | 47009.46 | 46786.28 | 46563.12
Transport vans using liquid fuel | BEN_TRA_VAN_LFT | USD 2023/v | Cost calculator | E | 45693.04 | 45840.13 | 45987.22 | 46027.61 | 46067.98 | 46108.37 | 46148.74 | 46189.12 | 46140.86 | 46092.6 | 46044.34 | 45996.07 | 45947.81 | 45951.46 | 45955.11 | 45958.77 | 45962.42 | 45966.08 | 45969.73 | 45973.38 | 45977.04 | 45980.68 | 45984.34 | 45988 | 45991.64 | 45995.3 | 45998.96 | 46002.61
Transport vans using natural gas | BEN_TRA_VAN_NGS | USD 2023/v | Cost calculator | E | 67335.64 | 67552.33 | 67769.02 | 67828.76 | 67887.49 | 67947.23 | 68006.97 | 68066.72 | 67994.82 | 67923.94 | 67853.06 | 67782.18 | 67710.29 | 67716.37 | 67721.43 | 67726.49 | 67732.57 | 67737.63 | 67742.69 | 67748.77 | 67753.83 | 67758.9 | 67764.97 | 67770.03 | 67775.1 | 67781.17 | 67786.23 | 67791.3

## 8_FixCost
Technology | Code | Unit | Source | Note | 2023 | 2024 | 2025 | 2026 | 2027 | 2028 | 2029 | 2030 | 2031 | 2032 | 2033 | 2034 | 2035 | 2036 | 2037 | 2038 | 2039 | 2040 | 2041 | 2042 | 2043 | 2044 | 2045 | 2046 | 2047 | 2048 | 2049 | 2050
Agriculture Facilities | BEN_AGR_FAC | USD 2023/kW | Cost calculator | E | 0 | 0 | 0 | 0 | 0 | 0 | 0 | 0 | 0 | 0 | 0 | 0 | 0 | 0 | 0 | 0 | 0 | 0 | 0 | 0 | 0 | 0 | 0 | 0 | 0 | 0 | 0 | 0
Agriculture heating with biomass | BEN_AGR_HEAT_BIO | USD 2023/kW | Cost calculator | E | 40.45 | 40.71 | 40.97 | 41.22 | 41.48 | 41.74 | 42 | 42.25 | 42.13 | 42 | 41.87 | 41.74 | 41.62 | 41.48 | 41.35 | 41.22 | 41.09 | 40.97 | 40.83 | 40.71 | 40.57 | 40.45 | 40.32 | 40.18 | 40.06 | 39.92 | 39.8 | 39.67
Agriculture heating with coal | BEN_AGR_HEAT_COA | USD 2023/kW | Cost calculator | E | 39.27 | 39.15 | 39.02 | 38.89 | 38.76 | 38.63 | 38.51 | 38.38 | 38.26 | 38.14 | 38.03 | 37.9 | 37.79 | 37.67 | 37.55 | 37.43 | 37.31 | 37.19 | 37.08 | 36.95 | 36.84 | 36.73 | 36.61 | 36.49 | 36.38 | 36.25 | 36.14 | 36.02
Agriculture heating with electricity | BEN_AGR_HEAT_ELC | USD 2023/kW | Cost calculator | E | 1.31 | 1.3 | 1.3 | 1.29 | 1.28 | 1.28 | 1.27 | 1.26 | 1.26 | 1.25 | 1.25 | 1.25 | 1.24 | 1.24 | 1.23 | 1.22 | 1.22 | 1.21 | 1.21 | 1.2 | 1.19 | 1.19 | 1.18 | 1.17 | 1.17 | 1.16 | 1.16 | 1.14
Agriculture heating with natural gas | BEN_AGR_HEAT_NGS | USD 2023/kW | Cost calculator | E | 2.32 | 2.31 | 2.3 | 2.28 | 2.27 | 2.26 | 2.25 | 2.24 | 2.23 | 2.21 | 2.2 | 2.19 | 2.18 | 2.17 | 2.16 | 2.15 | 2.13 | 2.12 | 2.11 | 2.09 | 2.08 | 2.07 | 2.06 | 2.05 | 2.03 | 2.02 | 2.01 | 2
Agriculture heating with oil | BEN_AGR_HEAT_OIL | USD 2023/kW | Cost calculator | E | 2.08 | 2.07 | 2.06 | 2.05 | 2.03 | 2.02 | 2.01 | 2 | 1.99 | 1.97 | 1.96 | 1.95 | 1.94 | 1.93 | 1.92 | 1.91 | 1.9 | 1.89 | 1.88 | 1.87 | 1.85 | 1.84 | 1.83 | 1.82 | 1.8 | 1.78 | 1.77 | 1.76
Agriculture motive power with electricity | BEN_AGR_MOP_ELC | USD 2023/kW | Cost calculator | E | 4.93 | 4.93 | 4.93 | 4.93 | 4.93 | 4.93 | 4.93 | 4.93 | 4.93 | 4.93 | 4.93 | 4.93 | 4.93 | 4.93 | 4.93 | 4.93 | 4.93 | 4.93 | 4.93 | 4.93 | 4.93 | 4.93 | 4.93 | 4.93 | 4.93 | 4.93 | 4.93 | 4.93
Agriculture motive power with oil | BEN_AGR_MOP_LFT | USD 2023/kW | Cost calculator | E | 10.8 | 10.77 | 10.72 | 10.67 | 10.63 | 10.58 | 10.55 | 10.5 | 10.48 | 10.46 | 10.44 | 10.41 | 10.39 | 10.37 | 10.34 | 10.33 | 10.3 | 10.28 | 10.26 | 10.24 | 10.21 | 10.19 | 10.17 | 10.15 | 10.13 | 10.11 | 10.09 | 10.07
Agriculture unit | BEN_AGR_UNIT | USD 2023/kW | Cost calculator | E | 0 | 0 | 0 | 0 | 0 | 0 | 0 | 0 | 0 | 0 | 0 | 0 | 0 | 0 | 0 | 0 | 0 | 0 | 0 | 0 | 0 | 0 | 0 | 0 | 0 | 0 | 0 | 0
Housing cooking with biomass | BEN_HOU_CKN_BIO | USD 2023/kW | Cost calculator | E | 6.69 | 6.69 | 6.69 | 6.69 | 6.69 | 6.69 | 6.69 | 6.69 | 6.69 | 6.69 | 6.69 | 6.69 | 6.69 | 6.69 | 6.69 | 6.69 | 6.69 | 6.69 | 6.69 | 6.69 | 6.69 | 6.69 | 6.69 | 6.69 | 6.69 | 6.69 | 6.69 | 6.69
Housing cooking with coal | BEN_HOU_CKN_COA | USD 2023/kW | Cost calculator | E | 6.69 | 6.69 | 6.69 | 6.69 | 6.69 | 6.69 | 6.69 | 6.69 | 6.69 | 6.69 | 6.69 | 6.69 | 6.69 | 6.69 | 6.69 | 6.69 | 6.69 | 6.69 | 6.69 | 6.69 | 6.69 | 6.69 | 6.69 | 6.69 | 6.69 | 6.69 | 6.69 | 6.69
Housing cooking with electricity | BEN_HOU_CKN_ELC | USD 2023/kW | Cost calculator | E | 6.19 | 6.19 | 6.19 | 6.19 | 6.19 | 6.19 | 6.19 | 6.19 | 6.19 | 6.19 | 6.19 | 6.19 | 6.19 | 6.19 | 6.19 | 6.19 | 6.19 | 6.19 | 6.19 | 6.19 | 6.19 | 6.19 | 6.19 | 6.19 | 6.19 | 6.19 | 6.19 | 6.19
Housing cooking with natural gas | BEN_HOU_CKN_NGS | USD 2023/kW | Cost calculator | E | 6.19 | 6.19 | 6.19 | 6.19 | 6.19 | 6.19 | 6.19 | 6.19 | 6.19 | 6.19 | 6.19 | 6.19 | 6.19 | 6.19 | 6.19 | 6.19 | 6.19 | 6.19 | 6.19 | 6.19 | 6.19 | 6.19 | 6.19 | 6.19 | 6.19 | 6.19 | 6.19 | 6.19
Housing cooking with oil | BEN_HOU_CKN_OIL | USD 2023/kW | Cost calculator | E | 5.01 | 5.01 | 5.01 | 5.01 | 5.01 | 5.01 | 5.01 | 5.01 | 5.01 | 5.01 | 5.01 | 5.01 | 5.01 | 5.01 | 5.01 | 5.01 | 5.01 | 5.01 | 5.01 | 5.01 | 5.01 | 5.01 | 5.01 | 5.01 | 5.01 | 5.01 | 5.01 | 5.01
Housing cooling | BEN_HOU_COOL_ELC | USD 2023/kW | Cost calculator | E | 9.99 | 9.99 | 9.99 | 9.99 | 9.99 | 9.99 | 9.99 | 9.99 | 9.99 | 9.99 | 9.99 | 9.99 | 9.99 | 9.99 | 9.99 | 9.99 | 9.99 | 9.99 | 9.99 | 9.99 | 9.99 | 9.99 | 9.99 | 9.99 | 9.99 | 9.99 | 9.99 | 9.99
Housing heating with biomass | BEN_HOU_HEAT_BIO | USD 2023/kW | Cost calculator | E | 49.17 | 49.17 | 49.17 | 49 | 48.83 | 48.67 | 48.5 | 48.33 | 48.1 | 47.89 | 47.67 | 47.44 | 47.22 | 47 | 46.78 | 46.57 | 46.35 | 46.13 | 45.92 | 45.71 | 45.5 | 45.29 | 45.08 | 44.87 | 44.65 | 44.44 | 44.24 | 44.03
Housing heating with coal | BEN_HOU_HEAT_COA | USD 2023/kW | Cost calculator | E | 49.17 | 49.17 | 49.17 | 49 | 48.83 | 48.67 | 48.5 | 48.33 | 48.1 | 47.89 | 47.67 | 47.44 | 47.22 | 47 | 46.78 | 46.57 | 46.35 | 46.13 | 45.92 | 45.71 | 45.5 | 45.29 | 45.08 | 44.87 | 44.65 | 44.44 | 44.24 | 44.03
Housing heating with electricity | BEN_HOU_HEAT_ELC | USD 2023/kW | Cost calculator | E | 5.84 | 5.84 | 5.84 | 5.8 | 5.77 | 5.75 | 5.72 | 5.69 | 5.67 | 5.64 | 5.6 | 5.58 | 5.55 | 5.52 | 5.49 | 5.47 | 5.44 | 5.42 | 5.39 | 5.36 | 5.33 | 5.3 | 5.28 | 5.25 | 5.23 | 5.2 | 5.17 | 5.15
Housing heating with natural gas | BEN_HOU_HEAT_NGS | USD 2023/kW | Cost calculator | E | 13.75 | 13.75 | 13.75 | 13.71 | 13.65 | 13.61 | 13.56 | 13.52 | 13.45 | 13.38 | 13.32 | 13.26 | 13.2 | 13.13 | 13.07 | 13.01 | 12.95 | 12.89 | 12.83 | 12.76 | 12.7 | 12.64 | 12.58 | 12.52 | 12.46 | 12.41 | 12.34 | 12.28
Housing heating with oil | BEN_HOU_HEAT_OIL | USD 2023/kW | Cost calculator | E | 9.5 | 9.5 | 9.5 | 9.47 | 9.44 | 9.4 | 9.37 | 9.34 | 9.29 | 9.24 | 9.19 | 9.16 | 9.11 | 9.07 | 9.03 | 8.97 | 8.94 | 8.89 | 8.85 | 8.81 | 8.77 | 8.72 | 8.68 | 8.64 | 8.6 | 8.56 | 8.52 | 8.47
Housing unit | BEN_HOU_UNIT | USD 2023/kW | Cost calculator | E | 0 | 0 | 0 | 0 | 0 | 0 | 0 | 0 | 0 | 0 | 0 | 0 | 0 | 0 | 0 | 0 | 0 | 0 | 0 | 0 | 0 | 0 | 0 | 0 | 0 | 0 | 0 | 0
Industry aluminium high process heating with biomass | BEN_IND_ALUHEH_BIO | USD 2023/kW | Cost calculator | E | 40.45 | 40.71 | 40.97 | 41.22 | 41.48 | 41.74 | 42 | 42.25 | 42.13 | 42 | 41.87 | 41.74 | 41.62 | 41.48 | 41.35 | 41.22 | 41.09 | 40.97 | 40.83 | 40.71 | 40.57 | 40.45 | 40.32 | 40.18 | 40.06 | 39.92 | 39.8 | 39.67
Industry aluminium high process heating with biomass and CCS | BEN_IND_ALUHEH_BIO_CCS | USD 2023/kW | Cost calculator | E | 73.71 | 73.46 | 73.23 | 72.99 | 72.75 | 72.52 | 72.28 | 72.04 | 71.92 | 71.78 | 71.66 | 71.53 | 71.39 | 71.26 | 71.13 | 71.01 | 70.88 | 70.75 | 70.62 | 70.49 | 70.35 | 70.23 | 70.1 | 69.97 | 69.84 | 69.71 | 69.59 | 69.45
Industry aluminium high process heating with coal | BEN_IND_ALUHEH_COA | USD 2023/kW | Cost calculator | E | 39.27 | 39.15 | 39.02 | 38.89 | 38.76 | 38.63 | 38.51 | 38.38 | 38.26 | 38.14 | 38.03 | 37.9 | 37.79 | 37.67 | 37.55 | 37.43 | 37.31 | 37.19 | 37.08 | 36.95 | 36.84 | 36.73 | 36.61 | 36.49 | 36.38 | 36.25 | 36.14 | 36.02
Industry aluminium high process heating with coal and CCS | BEN_IND_ALUHEH_COA_CCS | USD 2023/kW | Cost calculator | E | 72.54 | 71.92 | 71.29 | 70.66 | 70.04 | 69.41 | 68.78 | 68.15 | 68.04 | 67.92 | 67.81 | 67.69 | 67.57 | 67.45 | 67.34 | 67.21 | 67.1 | 66.98 | 66.86 | 66.74 | 66.63 | 66.5 | 66.39 | 66.27 | 66.15 | 66.04 | 65.92 | 65.8
Industry aluminium high process heating with hydrogen | BEN_IND_ALUHEH_H2 | USD 2023/kW | Cost calculator | E | 5.13 | 5.18 | 5.21 | 5.25 | 5.28 | 5.32 | 5.36 | 5.4 | 5.4 | 5.4 | 5.4 | 5.4 | 5.4 | 5.4 | 5.4 | 5.4 | 5.4 | 5.4 | 5.4 | 5.4 | 5.4 | 5.4 | 5.4 | 5.4 | 5.4 | 5.4 | 5.4 | 5.4
Industry aluminium high process heating with natural gas | BEN_IND_ALUHEH_NGS | USD 2023/kW | Cost calculator | E | 2.32 | 2.31 | 2.3 | 2.28 | 2.27 | 2.26 | 2.25 | 2.24 | 2.23 | 2.21 | 2.2 | 2.19 | 2.18 | 2.17 | 2.16 | 2.15 | 2.13 | 2.12 | 2.11 | 2.09 | 2.08 | 2.07 | 2.06 | 2.05 | 2.03 | 2.02 | 2.01 | 2
Industry aluminium high process heating with natural gas and CCS | BEN_IND_ALUHEH_NGS_CCS | USD 2023/kW | Cost calculator | E | 22.16 | 22.16 | 22.15 | 22.14 | 22.13 | 22.12 | 22.1 | 22.09 | 22.08 | 22.07 | 22.06 | 22.04 | 22.03 | 22.02 | 22.01 | 22 | 21.98 | 21.97 | 21.96 | 21.95 | 21.94 | 21.93 | 21.92 | 21.91 | 21.9 | 21.89 | 21.86 | 21.85
Industry aluminium high process heating with oil | BEN_IND_ALUHEH_OIL | USD 2023/kW | Cost calculator | E | 2.08 | 2.07 | 2.06 | 2.05 | 2.03 | 2.02 | 2.01 | 2 | 1.99 | 1.97 | 1.96 | 1.95 | 1.94 | 1.93 | 1.92 | 1.91 | 1.9 | 1.89 | 1.88 | 1.87 | 1.85 | 1.84 | 1.83 | 1.82 | 1.8 | 1.78 | 1.77 | 1.76
Industry other chemicals high process heating with biomass | BEN_IND_CHEHEH_BIO | USD 2023/kW | Cost calculator | E | 40.45 | 40.71 | 40.97 | 41.22 | 41.48 | 41.74 | 42 | 42.25 | 42.13 | 42 | 41.87 | 41.74 | 41.62 | 41.48 | 41.35 | 41.22 | 41.09 | 40.97 | 40.83 | 40.71 | 40.57 | 40.45 | 40.32 | 40.18 | 40.06 | 39.92 | 39.8 | 39.67
Industry other chemicals high process heating with biomass and CCS | BEN_IND_CHEHEH_BIO_CCS | USD 2023/kW | Cost calculator | E | 73.71 | 73.46 | 73.23 | 72.99 | 72.75 | 72.52 | 72.28 | 72.04 | 71.92 | 71.78 | 71.66 | 71.53 | 71.39 | 71.26 | 71.13 | 71.01 | 70.88 | 70.75 | 70.62 | 70.49 | 70.35 | 70.23 | 70.1 | 69.97 | 69.84 | 69.71 | 69.59 | 69.45
Industry other chemicals high process heating with coal | BEN_IND_CHEHEH_COA | USD 2023/kW | Cost calculator | E | 39.27 | 39.15 | 39.02 | 38.89 | 38.76 | 38.63 | 38.51 | 38.38 | 38.26 | 38.14 | 38.03 | 37.9 | 37.79 | 37.67 | 37.55 | 37.43 | 37.31 | 37.19 | 37.08 | 36.95 | 36.84 | 36.73 | 36.61 | 36.49 | 36.38 | 36.25 | 36.14 | 36.02
Industry other chemicals high process heating with coal and CCS | BEN_IND_CHEHEH_COA_CCS | USD 2023/kW | Cost calculator | E | 72.54 | 71.92 | 71.29 | 70.66 | 70.04 | 69.41 | 68.78 | 68.15 | 68.04 | 67.92 | 67.81 | 67.69 | 67.57 | 67.45 | 67.34 | 67.21 | 67.1 | 66.98 | 66.86 | 66.74 | 66.63 | 66.5 | 66.39 | 66.27 | 66.15 | 66.04 | 65.92 | 65.8
Industry other chemicals high process heating with hydrogen | BEN_IND_CHEHEH_H2 | USD 2023/kW | Cost calculator | E | 5.13 | 5.18 | 5.21 | 5.25 | 5.28 | 5.32 | 5.36 | 5.4 | 5.4 | 5.4 | 5.4 | 5.4 | 5.4 | 5.4 | 5.4 | 5.4 | 5.4 | 5.4 | 5.4 | 5.4 | 5.4 | 5.4 | 5.4 | 5.4 | 5.4 | 5.4 | 5.4 | 5.4
Industry other chemicals high process heating with natural gas | BEN_IND_CHEHEH_NGS | USD 2023/kW | Cost calculator | E | 2.32 | 2.31 | 2.3 | 2.28 | 2.27 | 2.26 | 2.25 | 2.24 | 2.23 | 2.21 | 2.2 | 2.19 | 2.18 | 2.17 | 2.16 | 2.15 | 2.13 | 2.12 | 2.11 | 2.09 | 2.08 | 2.07 | 2.06 | 2.05 | 2.03 | 2.02 | 2.01 | 2
Industry other chemicals high process heating with natural gas and CCS | BEN_IND_CHEHEH_NGS_CCS | USD 2023/kW | Cost calculator | E | 22.16 | 22.16 | 22.15 | 22.14 | 22.13 | 22.12 | 22.1 | 22.09 | 22.08 | 22.07 | 22.06 | 22.04 | 22.03 | 22.02 | 22.01 | 22 | 21.98 | 21.97 | 21.96 | 21.95 | 21.94 | 21.93 | 21.92 | 21.91 | 21.9 | 21.89 | 21.86 | 21.85
Industry other chemicals high process heating with oil | BEN_IND_CHEHEH_OIL | USD 2023/kW | Cost calculator | E | 2.08 | 2.07 | 2.06 | 2.05 | 2.03 | 2.02 | 2.01 | 2 | 1.99 | 1.97 | 1.96 | 1.95 | 1.94 | 1.93 | 1.92 | 1.91 | 1.9 | 1.89 | 1.88 | 1.87 | 1.85 | 1.84 | 1.83 | 1.82 | 1.8 | 1.78 | 1.77 | 1.76
Industry other chemicals low process heating with biomass | BEN_IND_CHEHEL_BIO | USD 2023/kW | Cost calculator | E | 40.45 | 40.71 | 40.97 | 41.22 | 41.48 | 41.74 | 42 | 42.25 | 42.13 | 42 | 41.87 | 41.74 | 41.62 | 41.48 | 41.35 | 41.22 | 41.09 | 40.97 | 40.83 | 40.71 | 40.57 | 40.45 | 40.32 | 40.18 | 40.06 | 39.92 | 39.8 | 39.67
Industry other chemicals low process heating with coal | BEN_IND_CHEHEL_COA | USD 2023/kW | Cost calculator | E | 39.27 | 39.15 | 39.02 | 38.89 | 38.76 | 38.63 | 38.51 | 38.38 | 38.26 | 38.14 | 38.03 | 37.9 | 37.79 | 37.67 | 37.55 | 37.43 | 37.31 | 37.19 | 37.08 | 36.95 | 36.84 | 36.73 | 36.61 | 36.49 | 36.38 | 36.25 | 36.14 | 36.02
Industry other chemicals low process heating with electricity | BEN_IND_CHEHEL_ELC | USD 2023/kW | Cost calculator | E | 1.28 | 1.28 | 1.27 | 1.26 | 1.26 | 1.25 | 1.25 | 1.25 | 1.24 | 1.24 | 1.23 | 1.23 | 1.22 | 1.21 | 1.21 | 1.2 | 1.19 | 1.19 | 1.18 | 1.18 | 1.17 | 1.16 | 1.16 | 1.14 | 1.13 | 1.13 | 1.12 | 1.12
Industry other chemicals low process heating with hydrogen | BEN_IND_CHEHEL_H2 | USD 2023/kW | Cost calculator | E | 5.13 | 5.18 | 5.21 | 5.25 | 5.28 | 5.32 | 5.36 | 5.4 | 5.4 | 5.4 | 5.4 | 5.4 | 5.4 | 5.4 | 5.4 | 5.4 | 5.4 | 5.4 | 5.4 | 5.4 | 5.4 | 5.4 | 5.4 | 5.4 | 5.4 | 5.4 | 5.4 | 5.4
Industry other chemicals low process heating with natural gas | BEN_IND_CHEHEL_NGS | USD 2023/kW | Cost calculator | E | 2.32 | 2.31 | 2.3 | 2.28 | 2.27 | 2.26 | 2.25 | 2.24 | 2.23 | 2.21 | 2.2 | 2.19 | 2.18 | 2.17 | 2.16 | 2.15 | 2.13 | 2.12 | 2.11 | 2.09 | 2.08 | 2.07 | 2.06 | 2.05 | 2.03 | 2.02 | 2.01 | 2
Industry other chemicals low process heating with oil | BEN_IND_CHEHEL_OIL | USD 2023/kW | Cost calculator | E | 2.08 | 2.07 | 2.06 | 2.05 | 2.03 | 2.02 | 2.01 | 2 | 1.99 | 1.97 | 1.96 | 1.95 | 1.94 | 1.93 | 1.92 | 1.91 | 1.9 | 1.89 | 1.88 | 1.87 | 1.85 | 1.84 | 1.83 | 1.82 | 1.8 | 1.78 | 1.77 | 1.76
Industry fertilizers high process heating with biomass | BEN_IND_FERHEH_BIO | USD 2023/kW | Cost calculator | E | 40.45 | 40.71 | 40.97 | 41.22 | 41.48 | 41.74 | 42 | 42.25 | 42.13 | 42 | 41.87 | 41.74 | 41.62 | 41.48 | 41.35 | 41.22 | 41.09 | 40.97 | 40.83 | 40.71 | 40.57 | 40.45 | 40.32 | 40.18 | 40.06 | 39.92 | 39.8 | 39.67
Industry fertilizers high process heating with biomass and CCS | BEN_IND_FERHEH_BIO_CCS | USD 2023/kW | Cost calculator | E | 73.71 | 73.46 | 73.23 | 72.99 | 72.75 | 72.52 | 72.28 | 72.04 | 71.92 | 71.78 | 71.66 | 71.53 | 71.39 | 71.26 | 71.13 | 71.01 | 70.88 | 70.75 | 70.62 | 70.49 | 70.35 | 70.23 | 70.1 | 69.97 | 69.84 | 69.71 | 69.59 | 69.45
Industry fertilizers high process heating with coal | BEN_IND_FERHEH_COA | USD 2023/kW | Cost calculator | E | 39.27 | 39.15 | 39.02 | 38.89 | 38.76 | 38.63 | 38.51 | 38.38 | 38.26 | 38.14 | 38.03 | 37.9 | 37.79 | 37.67 | 37.55 | 37.43 | 37.31 | 37.19 | 37.08 | 36.95 | 36.84 | 36.73 | 36.61 | 36.49 | 36.38 | 36.25 | 36.14 | 36.02
Industry fertilizers high process heating with coal and CCS | BEN_IND_FERHEH_COA_CCS | USD 2023/kW | Cost calculator | E | 72.54 | 71.92 | 71.29 | 70.66 | 70.04 | 69.41 | 68.78 | 68.15 | 68.04 | 67.92 | 67.81 | 67.69 | 67.57 | 67.45 | 67.34 | 67.21 | 67.1 | 66.98 | 66.86 | 66.74 | 66.63 | 66.5 | 66.39 | 66.27 | 66.15 | 66.04 | 65.92 | 65.8
Industry fertilizers high process heating with hydrogen | BEN_IND_FERHEH_H2 | USD 2023/kW | Cost calculator | E | 5.13 | 5.18 | 5.21 | 5.25 | 5.28 | 5.32 | 5.36 | 5.4 | 5.4 | 5.4 | 5.4 | 5.4 | 5.4 | 5.4 | 5.4 | 5.4 | 5.4 | 5.4 | 5.4 | 5.4 | 5.4 | 5.4 | 5.4 | 5.4 | 5.4 | 5.4 | 5.4 | 5.4
Industry fertilizers high process heating with natural gas | BEN_IND_FERHEH_NGS | USD 2023/kW | Cost calculator | E | 2.32 | 2.31 | 2.3 | 2.28 | 2.27 | 2.26 | 2.25 | 2.24 | 2.23 | 2.21 | 2.2 | 2.19 | 2.18 | 2.17 | 2.16 | 2.15 | 2.13 | 2.12 | 2.11 | 2.09 | 2.08 | 2.07 | 2.06 | 2.05 | 2.03 | 2.02 | 2.01 | 2
Industry fertilizers high process heating with natural gas and CCS | BEN_IND_FERHEH_NGS_CCS | USD 2023/kW | Cost calculator | E | 22.16 | 22.16 | 22.15 | 22.14 | 22.13 | 22.12 | 22.1 | 22.09 | 22.08 | 22.07 | 22.06 | 22.04 | 22.03 | 22.02 | 22.01 | 22 | 21.98 | 21.97 | 21.96 | 21.95 | 21.94 | 21.93 | 21.92 | 21.91 | 21.9 | 21.89 | 21.86 | 21.85
Industry fertilizers high process heating with oil | BEN_IND_FERHEH_OIL | USD 2023/kW | Cost calculator | E | 2.08 | 2.07 | 2.06 | 2.05 | 2.03 | 2.02 | 2.01 | 2 | 1.99 | 1.97 | 1.96 | 1.95 | 1.94 | 1.93 | 1.92 | 1.91 | 1.9 | 1.89 | 1.88 | 1.87 | 1.85 | 1.84 | 1.83 | 1.82 | 1.8 | 1.78 | 1.77 | 1.76
Industry hydrocarbons from coal | BEN_IND_HC_COA | USD 2023/kW | Cost calculator | E | 0 | 0 | 0 | 0 | 0 | 0 | 0 | 0 | 0 | 0 | 0 | 0 | 0 | 0 | 0 | 0 | 0 | 0 | 0 | 0 | 0 | 0 | 0 | 0 | 0 | 0 | 0 | 0
Industry hydrocarbons from natural gas | BEN_IND_HC_NGS | USD 2023/kW | Cost calculator | E | 0 | 0 | 0 | 0 | 0 | 0 | 0 | 0 | 0 | 0 | 0 | 0 | 0 | 0 | 0 | 0 | 0 | 0 | 0 | 0 | 0 | 0 | 0 | 0 | 0 | 0 | 0 | 0
Industry hydrocarbons from oil products | BEN_IND_HC_OIL | USD 2023/kW | Cost calculator | E | 0 | 0 | 0 | 0 | 0 | 0 | 0 | 0 | 0 | 0 | 0 | 0 | 0 | 0 | 0 | 0 | 0 | 0 | 0 | 0 | 0 | 0 | 0 | 0 | 0 | 0 | 0 | 0
Industry steel high process heating with biomass | BEN_IND_ISTHEH_BIO | USD 2023/kW | Cost calculator | E | 40.45 | 40.71 | 40.97 | 41.22 | 41.48 | 41.74 | 42 | 42.25 | 42.13 | 42 | 41.87 | 41.74 | 41.62 | 41.48 | 41.35 | 41.22 | 41.09 | 40.97 | 40.83 | 40.71 | 40.57 | 40.45 | 40.32 | 40.18 | 40.06 | 39.92 | 39.8 | 39.67
Industry steel high process heating with biomass and CCS | BEN_IND_ISTHEH_BIO_CCS | USD 2023/kW | Cost calculator | E | 73.71 | 73.46 | 73.23 | 72.99 | 72.75 | 72.52 | 72.28 | 72.04 | 71.92 | 71.78 | 71.66 | 71.53 | 71.39 | 71.26 | 71.13 | 71.01 | 70.88 | 70.75 | 70.62 | 70.49 | 70.35 | 70.23 | 70.1 | 69.97 | 69.84 | 69.71 | 69.59 | 69.45
Industry steel high process heating with coal | BEN_IND_ISTHEH_COA | USD 2023/kW | Cost calculator | E | 39.27 | 39.15 | 39.02 | 38.89 | 38.76 | 38.63 | 38.51 | 38.38 | 38.26 | 38.14 | 38.03 | 37.9 | 37.79 | 37.67 | 37.55 | 37.43 | 37.31 | 37.19 | 37.08 | 36.95 | 36.84 | 36.73 | 36.61 | 36.49 | 36.38 | 36.25 | 36.14 | 36.02
Industry steel high process heating with coal and CCS | BEN_IND_ISTHEH_COA_CCS | USD 2023/kW | Cost calculator | E | 72.54 | 71.92 | 71.29 | 70.66 | 70.04 | 69.41 | 68.78 | 68.15 | 68.04 | 67.92 | 67.81 | 67.69 | 67.57 | 67.45 | 67.34 | 67.21 | 67.1 | 66.98 | 66.86 | 66.74 | 66.63 | 66.5 | 66.39 | 66.27 | 66.15 | 66.04 | 65.92 | 65.8
Industry steel high process heating with hydrogen | BEN_IND_ISTHEH_H2 | USD 2023/kW | Cost calculator | E | 5.13 | 5.18 | 5.21 | 5.25 | 5.28 | 5.32 | 5.36 | 5.4 | 5.4 | 5.4 | 5.4 | 5.4 | 5.4 | 5.4 | 5.4 | 5.4 | 5.4 | 5.4 | 5.4 | 5.4 | 5.4 | 5.4 | 5.4 | 5.4 | 5.4 | 5.4 | 5.4 | 5.4
Industry steel high process heating with natural gas | BEN_IND_ISTHEH_NGS | USD 2023/kW | Cost calculator | E | 2.32 | 2.31 | 2.3 | 2.28 | 2.27 | 2.26 | 2.25 | 2.24 | 2.23 | 2.21 | 2.2 | 2.19 | 2.18 | 2.17 | 2.16 | 2.15 | 2.13 | 2.12 | 2.11 | 2.09 | 2.08 | 2.07 | 2.06 | 2.05 | 2.03 | 2.02 | 2.01 | 2
Industry steel high process heating with natural gas and CCS | BEN_IND_ISTHEH_NGS_CCS | USD 2023/kW | Cost calculator | E | 22.16 | 22.16 | 22.15 | 22.14 | 22.13 | 22.12 | 22.1 | 22.09 | 22.08 | 22.07 | 22.06 | 22.04 | 22.03 | 22.02 | 22.01 | 22 | 21.98 | 21.97 | 21.96 | 21.95 | 21.94 | 21.93 | 21.92 | 21.91 | 21.9 | 21.89 | 21.86 | 21.85
Industry steel high process heating with oil | BEN_IND_ISTHEH_OIL | USD 2023/kW | Cost calculator | E | 2.08 | 2.07 | 2.06 | 2.05 | 2.03 | 2.02 | 2.01 | 2 | 1.99 | 1.97 | 1.96 | 1.95 | 1.94 | 1.93 | 1.92 | 1.91 | 1.9 | 1.89 | 1.88 | 1.87 | 1.85 | 1.84 | 1.83 | 1.82 | 1.8 | 1.78 | 1.77 | 1.76
Industry kilns with biomass | BEN_IND_KIL_BIO | USD 2023/t | Cost calculator | E | 1.55 | 1.55 | 1.55 | 1.55 | 1.55 | 1.55 | 1.55 | 1.55 | 1.55 | 1.55 | 1.55 | 1.55 | 1.55 | 1.55 | 1.55 | 1.55 | 1.55 | 1.55 | 1.55 | 1.55 | 1.55 | 1.55 | 1.55 | 1.55 | 1.55 | 1.55 | 1.55 | 1.55
Industry kilns with biomass and CCS | BEN_IND_KIL_BIO_CCS | USD 2023/t | Cost calculator | E | 4.96 | 4.91 | 4.85 | 4.8 | 4.75 | 4.7 | 4.64 | 4.59 | 4.59 | 4.59 | 4.59 | 4.59 | 4.59 | 4.59 | 4.59 | 4.59 | 4.59 | 4.59 | 4.59 | 4.59 | 4.59 | 4.59 | 4.59 | 4.59 | 4.59 | 4.59 | 4.59 | 4.59
Industry kilns with coal | BEN_IND_KIL_COA | USD 2023/t | Cost calculator | E | 1.41 | 1.41 | 1.41 | 1.41 | 1.41 | 1.41 | 1.41 | 1.41 | 1.41 | 1.41 | 1.41 | 1.41 | 1.41 | 1.41 | 1.41 | 1.41 | 1.41 | 1.41 | 1.41 | 1.41 | 1.41 | 1.41 | 1.41 | 1.41 | 1.41 | 1.41 | 1.41 | 1.41
Industry kilns with coal and CCS | BEN_IND_KIL_COA_CCS | USD 2023/t | Cost calculator | E | 4.83 | 4.77 | 4.72 | 4.67 | 4.62 | 4.57 | 4.52 | 4.47 | 4.47 | 4.47 | 4.47 | 4.47 | 4.47 | 4.47 | 4.47 | 4.47 | 4.47 | 4.47 | 4.47 | 4.47 | 4.47 | 4.47 | 4.47 | 4.47 | 4.47 | 4.47 | 4.47 | 4.47
Industry kilns with hydrogen | BEN_IND_KIL_H2 | USD 2023/t | Cost calculator | E | 1.74 | 1.74 | 1.74 | 1.74 | 1.74 | 1.74 | 1.74 | 1.74 | 1.74 | 1.74 | 1.74 | 1.74 | 1.74 | 1.74 | 1.74 | 1.74 | 1.74 | 1.74 | 1.74 | 1.74 | 1.74 | 1.74 | 1.74 | 1.74 | 1.74 | 1.74 | 1.74 | 1.74
Industry kilns with natural gas | BEN_IND_KIL_NGS | USD 2023/t | Cost calculator | E | 1.71 | 1.71 | 1.71 | 1.71 | 1.71 | 1.71 | 1.71 | 1.71 | 1.71 | 1.71 | 1.71 | 1.71 | 1.71 | 1.71 | 1.71 | 1.71 | 1.71 | 1.71 | 1.71 | 1.71 | 1.71 | 1.71 | 1.71 | 1.71 | 1.71 | 1.71 | 1.71 | 1.71
Industry kilns with natural gas and CCS | BEN_IND_KIL_NGS_CCS | USD 2023/t | Cost calculator | E | 3.74 | 3.74 | 3.74 | 3.74 | 3.74 | 3.74 | 3.74 | 3.74 | 3.74 | 3.74 | 3.74 | 3.74 | 3.74 | 3.74 | 3.74 | 3.74 | 3.74 | 3.74 | 3.74 | 3.74 | 3.74 | 3.74 | 3.74 | 3.74 | 3.74 | 3.74 | 3.74 | 3.74
Industry kilns with oil | BEN_IND_KIL_OIL | USD 2023/t | Cost calculator | E | 1.71 | 1.71 | 1.71 | 1.71 | 1.71 | 1.71 | 1.71 | 1.71 | 1.71 | 1.71 | 1.71 | 1.71 | 1.71 | 1.71 | 1.71 | 1.71 | 1.71 | 1.71 | 1.71 | 1.71 | 1.71 | 1.71 | 1.71 | 1.71 | 1.71 | 1.71 | 1.71 | 1.71
Mining facilities | BEN_IND_MIN_FAC | USD 2023/kW | Cost calculator | E | 0 | 0 | 0 | 0 | 0 | 0 | 0 | 0 | 0 | 0 | 0 | 0 | 0 | 0 | 0 | 0 | 0 | 0 | 0 | 0 | 0 | 0 | 0 | 0 | 0 | 0 | 0 | 0
Industry mining motive power with electricity | BEN_IND_MIN_MOP_ELC | USD 2023/kW | Cost calculator | E | 4.93 | 4.93 | 4.93 | 4.93 | 4.93 | 4.93 | 4.93 | 4.93 | 4.93 | 4.93 | 4.93 | 4.93 | 4.93 | 4.93 | 4.93 | 4.93 | 4.93 | 4.93 | 4.93 | 4.93 | 4.93 | 4.93 | 4.93 | 4.93 | 4.93 | 4.93 | 4.93 | 4.93
Industry mining motive power with oil | BEN_IND_MIN_MOP_LFT | USD 2023/kW | Cost calculator | E | 10.8 | 10.77 | 10.72 | 10.67 | 10.63 | 10.58 | 10.55 | 10.5 | 10.48 | 10.46 | 10.44 | 10.41 | 10.39 | 10.37 | 10.34 | 10.33 | 10.3 | 10.28 | 10.26 | 10.24 | 10.21 | 10.19 | 10.17 | 10.15 | 10.13 | 10.11 | 10.09 | 10.07
Industry mining unit | BEN_IND_MIN_UNIT | USD 2023/kW | Cost calculator | E | 0 | 0 | 0 | 0 | 0 | 0 | 0 | 0 | 0 | 0 | 0 | 0 | 0 | 0 | 0 | 0 | 0 | 0 | 0 | 0 | 0 | 0 | 0 | 0 | 0 | 0 | 0 | 0
Industry mining high process heat with biomass | BEN_IND_MINHEH_BIO | USD 2023/kW | Cost calculator | E | 40.45 | 40.71 | 40.97 | 41.22 | 41.48 | 41.74 | 42 | 42.25 | 42.13 | 42 | 41.87 | 41.74 | 41.62 | 41.48 | 41.35 | 41.22 | 41.09 | 40.97 | 40.83 | 40.71 | 40.57 | 40.45 | 40.32 | 40.18 | 40.06 | 39.92 | 39.8 | 39.67
Industry mining high process heat with biomass and CCS | BEN_IND_MINHEH_BIO_CCS | USD 2023/kW | Cost calculator | E | 73.71 | 73.46 | 73.23 | 72.99 | 72.75 | 72.52 | 72.28 | 72.04 | 71.92 | 71.78 | 71.66 | 71.53 | 71.39 | 71.26 | 71.13 | 71.01 | 70.88 | 70.75 | 70.62 | 70.49 | 70.35 | 70.23 | 70.1 | 69.97 | 69.84 | 69.71 | 69.59 | 69.45
Industry mining high process heat with coal | BEN_IND_MINHEH_COA | USD 2023/kW | Cost calculator | E | 39.27 | 39.15 | 39.02 | 38.89 | 38.76 | 38.63 | 38.51 | 38.38 | 38.26 | 38.14 | 38.03 | 37.9 | 37.79 | 37.67 | 37.55 | 37.43 | 37.31 | 37.19 | 37.08 | 36.95 | 36.84 | 36.73 | 36.61 | 36.49 | 36.38 | 36.25 | 36.14 | 36.02
Industry mining high process heat with coal and CCS | BEN_IND_MINHEH_COA_CCS | USD 2023/kW | Cost calculator | E | 72.54 | 71.92 | 71.29 | 70.66 | 70.04 | 69.41 | 68.78 | 68.15 | 68.04 | 67.92 | 67.81 | 67.69 | 67.57 | 67.45 | 67.34 | 67.21 | 67.1 | 66.98 | 66.86 | 66.74 | 66.63 | 66.5 | 66.39 | 66.27 | 66.15 | 66.04 | 65.92 | 65.8
Industry mining high process heat with hydrogen | BEN_IND_MINHEH_H2 | USD 2023/kW | Cost calculator | E | 5.13 | 5.18 | 5.21 | 5.25 | 5.28 | 5.32 | 5.36 | 5.4 | 5.4 | 5.4 | 5.4 | 5.4 | 5.4 | 5.4 | 5.4 | 5.4 | 5.4 | 5.4 | 5.4 | 5.4 | 5.4 | 5.4 | 5.4 | 5.4 | 5.4 | 5.4 | 5.4 | 5.4
Industry mining high process heat with natural gas | BEN_IND_MINHEH_NGS | USD 2023/kW | Cost calculator | E | 2.32 | 2.31 | 2.3 | 2.28 | 2.27 | 2.26 | 2.25 | 2.24 | 2.23 | 2.21 | 2.2 | 2.19 | 2.18 | 2.17 | 2.16 | 2.15 | 2.13 | 2.12 | 2.11 | 2.09 | 2.08 | 2.07 | 2.06 | 2.05 | 2.03 | 2.02 | 2.01 | 2
Industry mining high process heat with natural gas and CCS | BEN_IND_MINHEH_NGS_CCS | USD 2023/kW | Cost calculator | E | 22.16 | 22.16 | 22.15 | 22.14 | 22.13 | 22.12 | 22.1 | 22.09 | 22.08 | 22.07 | 22.06 | 22.04 | 22.03 | 22.02 | 22.01 | 22 | 21.98 | 21.97 | 21.96 | 21.95 | 21.94 | 21.93 | 21.92 | 21.91 | 21.9 | 21.89 | 21.86 | 21.85
Industry mining high process heat with oil | BEN_IND_MINHEH_OIL | USD 2023/kW | Cost calculator | E | 2.08 | 2.07 | 2.06 | 2.05 | 2.03 | 2.02 | 2.01 | 2 | 1.99 | 1.97 | 1.96 | 1.95 | 1.94 | 1.93 | 1.92 | 1.91 | 1.9 | 1.89 | 1.88 | 1.87 | 1.85 | 1.84 | 1.83 | 1.82 | 1.8 | 1.78 | 1.77 | 1.76
Industry petrochemicals high process heat with biomass | BEN_IND_OILCHEHEH_BIO | USD 2023/kW | Cost calculator | E | 40.45 | 40.71 | 40.97 | 41.22 | 41.48 | 41.74 | 42 | 42.25 | 42.13 | 42 | 41.87 | 41.74 | 41.62 | 41.48 | 41.35 | 41.22 | 41.09 | 40.97 | 40.83 | 40.71 | 40.57 | 40.45 | 40.32 | 40.18 | 40.06 | 39.92 | 39.8 | 39.67
Industry petrochemicals high process heat with biomass and CCS | BEN_IND_OILCHEHEH_BIO_CCS | USD 2023/kW | Cost calculator | E | 73.71 | 73.46 | 73.23 | 72.99 | 72.75 | 72.52 | 72.28 | 72.04 | 71.92 | 71.78 | 71.66 | 71.53 | 71.39 | 71.26 | 71.13 | 71.01 | 70.88 | 70.75 | 70.62 | 70.49 | 70.35 | 70.23 | 70.1 | 69.97 | 69.84 | 69.71 | 69.59 | 69.45
Industry petrochemicals high process heat with coal | BEN_IND_OILCHEHEH_COA | USD 2023/kW | Cost calculator | E | 39.27 | 39.15 | 39.02 | 38.89 | 38.76 | 38.63 | 38.51 | 38.38 | 38.26 | 38.14 | 38.03 | 37.9 | 37.79 | 37.67 | 37.55 | 37.43 | 37.31 | 37.19 | 37.08 | 36.95 | 36.84 | 36.73 | 36.61 | 36.49 | 36.38 | 36.25 | 36.14 | 36.02
Industry petrochemicals high process heat with coal and CCS | BEN_IND_OILCHEHEH_COA_CCS | USD 2023/kW | Cost calculator | E | 72.54 | 71.92 | 71.29 | 70.66 | 70.04 | 69.41 | 68.78 | 68.15 | 68.04 | 67.92 | 67.81 | 67.69 | 67.57 | 67.45 | 67.34 | 67.21 | 67.1 | 66.98 | 66.86 | 66.74 | 66.63 | 66.5 | 66.39 | 66.27 | 66.15 | 66.04 | 65.92 | 65.8
Industry petrochemicals high process heat with hydrogen | BEN_IND_OILCHEHEH_H2 | USD 2023/kW | Cost calculator | E | 5.13 | 5.18 | 5.21 | 5.25 | 5.28 | 5.32 | 5.36 | 5.4 | 5.4 | 5.4 | 5.4 | 5.4 | 5.4 | 5.4 | 5.4 | 5.4 | 5.4 | 5.4 | 5.4 | 5.4 | 5.4 | 5.4 | 5.4 | 5.4 | 5.4 | 5.4 | 5.4 | 5.4
Industry petrochemicals high process heat with natural gas | BEN_IND_OILCHEHEH_NGS | USD 2023/kW | Cost calculator | E | 2.32 | 2.31 | 2.3 | 2.28 | 2.27 | 2.26 | 2.25 | 2.24 | 2.23 | 2.21 | 2.2 | 2.19 | 2.18 | 2.17 | 2.16 | 2.15 | 2.13 | 2.12 | 2.11 | 2.09 | 2.08 | 2.07 | 2.06 | 2.05 | 2.03 | 2.02 | 2.01 | 2
Industry petrochemicals high process heat with natural gas and CCS | BEN_IND_OILCHEHEH_NGS_CCS | USD 2023/kW | Cost calculator | E | 22.16 | 22.16 | 22.15 | 22.14 | 22.13 | 22.12 | 22.1 | 22.09 | 22.08 | 22.07 | 22.06 | 22.04 | 22.03 | 22.02 | 22.01 | 22 | 21.98 | 21.97 | 21.96 | 21.95 | 21.94 | 21.93 | 21.92 | 21.91 | 21.9 | 21.89 | 21.86 | 21.85
Industry petrochemicals high process heat with oil | BEN_IND_OILCHEHEH_OIL | USD 2023/kW | Cost calculator | E | 2.08 | 2.07 | 2.06 | 2.05 | 2.03 | 2.02 | 2.01 | 2 | 1.99 | 1.97 | 1.96 | 1.95 | 1.94 | 1.93 | 1.92 | 1.91 | 1.9 | 1.89 | 1.88 | 1.87 | 1.85 | 1.84 | 1.83 | 1.82 | 1.8 | 1.78 | 1.77 | 1.76
Industry other industry high process heat with biomass | BEN_IND_OTHHEH_BIO | USD 2023/kW | Cost calculator | E | 40.45 | 40.71 | 40.97 | 41.22 | 41.48 | 41.74 | 42 | 42.25 | 42.13 | 42 | 41.87 | 41.74 | 41.62 | 41.48 | 41.35 | 41.22 | 41.09 | 40.97 | 40.83 | 40.71 | 40.57 | 40.45 | 40.32 | 40.18 | 40.06 | 39.92 | 39.8 | 39.67
Industry other industry high process heat with biomass and CCS | BEN_IND_OTHHEH_BIO_CCS | USD 2023/kW | Cost calculator | E | 73.71 | 73.46 | 73.23 | 72.99 | 72.75 | 72.52 | 72.28 | 72.04 | 71.92 | 71.78 | 71.66 | 71.53 | 71.39 | 71.26 | 71.13 | 71.01 | 70.88 | 70.75 | 70.62 | 70.49 | 70.35 | 70.23 | 70.1 | 69.97 | 69.84 | 69.71 | 69.59 | 69.45
Industry other industry high process heat with coal | BEN_IND_OTHHEH_COA | USD 2023/kW | Cost calculator | E | 39.27 | 39.15 | 39.02 | 38.89 | 38.76 | 38.63 | 38.51 | 38.38 | 38.26 | 38.14 | 38.03 | 37.9 | 37.79 | 37.67 | 37.55 | 37.43 | 37.31 | 37.19 | 37.08 | 36.95 | 36.84 | 36.73 | 36.61 | 36.49 | 36.38 | 36.25 | 36.14 | 36.02
Industry other industry high process heat with coal and CCS | BEN_IND_OTHHEH_COA_CCS | USD 2023/kW | Cost calculator | E | 72.54 | 71.92 | 71.29 | 70.66 | 70.04 | 69.41 | 68.78 | 68.15 | 68.04 | 67.92 | 67.81 | 67.69 | 67.57 | 67.45 | 67.34 | 67.21 | 67.1 | 66.98 | 66.86 | 66.74 | 66.63 | 66.5 | 66.39 | 66.27 | 66.15 | 66.04 | 65.92 | 65.8
Industry other industry high process heat with hydrogen | BEN_IND_OTHHEH_H2 | USD 2023/kW | Cost calculator | E | 5.13 | 5.18 | 5.21 | 5.25 | 5.28 | 5.32 | 5.36 | 5.4 | 5.4 | 5.4 | 5.4 | 5.4 | 5.4 | 5.4 | 5.4 | 5.4 | 5.4 | 5.4 | 5.4 | 5.4 | 5.4 | 5.4 | 5.4 | 5.4 | 5.4 | 5.4 | 5.4 | 5.4
Industry other industry high process heat with natural gas | BEN_IND_OTHHEH_NGS | USD 2023/kW | Cost calculator | E | 2.32 | 2.31 | 2.3 | 2.28 | 2.27 | 2.26 | 2.25 | 2.24 | 2.23 | 2.21 | 2.2 | 2.19 | 2.18 | 2.17 | 2.16 | 2.15 | 2.13 | 2.12 | 2.11 | 2.09 | 2.08 | 2.07 | 2.06 | 2.05 | 2.03 | 2.02 | 2.01 | 2
Industry other industry high process heat with natural gas and CCS | BEN_IND_OTHHEH_NGS_CCS | USD 2023/kW | Cost calculator | E | 22.16 | 22.16 | 22.15 | 22.14 | 22.13 | 22.12 | 22.1 | 22.09 | 22.08 | 22.07 | 22.06 | 22.04 | 22.03 | 22.02 | 22.01 | 22 | 21.98 | 21.97 | 21.96 | 21.95 | 21.94 | 21.93 | 21.92 | 21.91 | 21.9 | 21.89 | 21.86 | 21.85
Industry other industry high process heat with oil | BEN_IND_OTHHEH_OIL | USD 2023/kW | Cost calculator | E | 2.08 | 2.07 | 2.06 | 2.05 | 2.03 | 2.02 | 2.01 | 2 | 1.99 | 1.97 | 1.96 | 1.95 | 1.94 | 1.93 | 1.92 | 1.91 | 1.9 | 1.89 | 1.88 | 1.87 | 1.85 | 1.84 | 1.83 | 1.82 | 1.8 | 1.78 | 1.77 | 1.76
Industry other industry low process heat with biomass | BEN_IND_OTHHEL_BIO | USD 2023/kW | Cost calculator | E | 40.45 | 40.71 | 40.97 | 41.22 | 41.48 | 41.74 | 42 | 42.25 | 42.13 | 42 | 41.87 | 41.74 | 41.62 | 41.48 | 41.35 | 41.22 | 41.09 | 40.97 | 40.83 | 40.71 | 40.57 | 40.45 | 40.32 | 40.18 | 40.06 | 39.92 | 39.8 | 39.67
Industry other industry low process heat with coal | BEN_IND_OTHHEL_COA | USD 2023/kW | Cost calculator | E | 39.27 | 39.15 | 39.02 | 38.89 | 38.76 | 38.63 | 38.51 | 38.38 | 38.26 | 38.14 | 38.03 | 37.9 | 37.79 | 37.67 | 37.55 | 37.43 | 37.31 | 37.19 | 37.08 | 36.95 | 36.84 | 36.73 | 36.61 | 36.49 | 36.38 | 36.25 | 36.14 | 36.02
Industry other industry low process heat with electricity | BEN_IND_OTHHEL_ELC | USD 2023/kW | Cost calculator | E | 1.28 | 1.28 | 1.27 | 1.26 | 1.26 | 1.25 | 1.25 | 1.25 | 1.24 | 1.24 | 1.23 | 1.23 | 1.22 | 1.21 | 1.21 | 1.2 | 1.19 | 1.19 | 1.18 | 1.18 | 1.17 | 1.16 | 1.16 | 1.14 | 1.13 | 1.13 | 1.12 | 1.12
Industry other industry low process heat with hydrogen | BEN_IND_OTHHEL_H2 | USD 2023/kW | Cost calculator | E | 5.13 | 5.18 | 5.21 | 5.25 | 5.28 | 5.32 | 5.36 | 5.4 | 5.4 | 5.4 | 5.4 | 5.4 | 5.4 | 5.4 | 5.4 | 5.4 | 5.4 | 5.4 | 5.4 | 5.4 | 5.4 | 5.4 | 5.4 | 5.4 | 5.4 | 5.4 | 5.4 | 5.4
Industry other industry low process heat with natural gas | BEN_IND_OTHHEL_NGS | USD 2023/kW | Cost calculator | E | 2.32 | 2.31 | 2.3 | 2.28 | 2.27 | 2.26 | 2.25 | 2.24 | 2.23 | 2.21 | 2.2 | 2.19 | 2.18 | 2.17 | 2.16 | 2.15 | 2.13 | 2.12 | 2.11 | 2.09 | 2.08 | 2.07 | 2.06 | 2.05 | 2.03 | 2.02 | 2.01 | 2
Industry other industry low process heat with oil | BEN_IND_OTHHEL_OIL | USD 2023/kW | Cost calculator | E | 2.08 | 2.07 | 2.06 | 2.05 | 2.03 | 2.02 | 2.01 | 2 | 1.99 | 1.97 | 1.96 | 1.95 | 1.94 | 1.93 | 1.92 | 1.91 | 1.9 | 1.89 | 1.88 | 1.87 | 1.85 | 1.84 | 1.83 | 1.82 | 1.8 | 1.78 | 1.77 | 1.76
Primary aluminium plant | BEN_IND_PLANT_ALUP | USD 2023/t | Cost calculator | E | 159.67 | 159.67 | 159.67 | 159.67 | 159.67 | 159.67 | 159.67 | 159.67 | 159.67 | 159.67 | 159.67 | 159.67 | 159.67 | 159.67 | 159.67 | 159.67 | 159.67 | 159.67 | 159.67 | 159.67 | 159.67 | 159.67 | 159.67 | 159.67 | 159.67 | 159.67 | 159.67 | 159.67
Recycled aluminium plant | BEN_IND_PLANT_ALUR | USD 2023/t | Cost calculator | E | 15.96 | 15.96 | 15.96 | 15.96 | 15.96 | 15.96 | 15.96 | 15.96 | 15.96 | 15.96 | 15.96 | 15.96 | 15.96 | 15.96 | 15.96 | 15.96 | 15.96 | 15.96 | 15.96 | 15.96 | 15.96 | 15.96 | 15.96 | 15.96 | 15.96 | 15.96 | 15.96 | 15.96
Other chemicals plant | BEN_IND_PLANT_CHE | USD 2023/t | Cost calculator | E | 106.45 | 106.45 | 106.45 | 106.45 | 106.45 | 106.45 | 106.45 | 106.45 | 106.45 | 106.45 | 106.45 | 106.45 | 106.45 | 106.45 | 106.45 | 106.45 | 106.45 | 106.45 | 106.45 | 106.45 | 106.45 | 106.45 | 106.45 | 106.45 | 106.45 | 106.45 | 106.45 | 106.45
Fertilizers plant | BEN_IND_PLANT_FER | USD 2023/t | Cost calculator | E | 7.1 | 7.1 | 7.1 | 7.1 | 7.1 | 7.1 | 7.1 | 7.1 | 7.1 | 7.1 | 7.1 | 7.1 | 7.1 | 7.1 | 7.1 | 7.1 | 7.1 | 7.1 | 7.1 | 7.1 | 7.1 | 7.1 | 7.1 | 7.1 | 7.1 | 7.1 | 7.1 | 7.1
Non-ferrous minerals plant | BEN_IND_PLANT_NFM | USD 2023/t | Cost calculator | E | 9.46 | 9.46 | 9.46 | 9.46 | 9.46 | 9.46 | 9.46 | 9.46 | 9.46 | 9.46 | 9.46 | 9.46 | 9.46 | 9.46 | 9.46 | 9.46 | 9.46 | 9.46 | 9.46 | 9.46 | 9.46 | 9.46 | 9.46 | 9.46 | 9.46 | 9.46 | 9.46 | 9.46
Non-metallic materials plant | BEN_IND_PLANT_NMM | USD 2023/t | Cost calculator | E | 7.1 | 7.1 | 7.1 | 7.1 | 7.1 | 7.1 | 7.1 | 7.1 | 7.1 | 7.1 | 7.1 | 7.1 | 7.1 | 7.1 | 7.1 | 7.1 | 7.1 | 7.1 | 7.1 | 7.1 | 7.1 | 7.1 | 7.1 | 7.1 | 7.1 | 7.1 | 7.1 | 7.1
Petrochemicals plant | BEN_IND_PLANT_OILCHE | USD 2023/t | Cost calculator | E | 42.58 | 42.58 | 42.58 | 42.58 | 42.58 | 42.58 | 42.58 | 42.58 | 42.58 | 42.58 | 42.58 | 42.58 | 42.58 | 42.58 | 42.58 | 42.58 | 42.58 | 42.58 | 42.58 | 42.58 | 42.58 | 42.58 | 42.58 | 42.58 | 42.58 | 42.58 | 42.58 | 42.58
Other industry plant | BEN_IND_PLANT_OTH | USD 2023/t | Cost calculator | E | 118.27 | 118.27 | 118.27 | 118.27 | 118.27 | 118.27 | 118.27 | 118.27 | 118.27 | 118.27 | 118.27 | 118.27 | 118.27 | 118.27 | 118.27 | 118.27 | 118.27 | 118.27 | 118.27 | 118.27 | 118.27 | 118.27 | 118.27 | 118.27 | 118.27 | 118.27 | 118.27 | 118.27
Steel blast-furnace blast-oxygen furnace | BEN_IND_IST_BFB | USD 2023/t | Cost calculator | E | 114.72 | 114.72 | 114.72 | 114.72 | 114.72 | 114.72 | 114.72 | 114.72 | 114.72 | 114.72 | 114.72 | 114.72 | 114.72 | 114.72 | 114.72 | 114.72 | 114.72 | 114.72 | 114.72 | 114.72 | 114.72 | 114.72 | 114.72 | 114.72 | 114.72 | 114.72 | 114.72 | 114.72
Steel blast-furnace blast-oxygen furnace with CCS | BEN_IND_IST_BFB_CCS | USD 2023/t | Cost calculator | E | 133.42 | 133.14 | 132.87 | 132.59 | 132.3 | 132.03 | 131.74 | 131.48 | 131.48 | 131.48 | 131.48 | 131.48 | 131.48 | 131.48 | 131.48 | 131.48 | 131.48 | 131.48 | 131.48 | 131.48 | 131.48 | 131.48 | 131.48 | 131.48 | 131.48 | 131.48 | 131.48 | 131.48
Steel direct electric arc furnace with hydrogen | BEN_IND_IST_DRI_H2 | USD 2023/t | Cost calculator | E | 104.57 | 104.57 | 104.57 | 104.57 | 104.57 | 104.57 | 104.57 | 104.57 | 104.57 | 104.57 | 104.57 | 104.57 | 104.57 | 104.57 | 104.57 | 104.57 | 104.57 | 104.57 | 104.57 | 104.57 | 104.57 | 104.57 | 104.57 | 104.57 | 104.57 | 104.57 | 104.57 | 104.57
Steel direct electric arc furnace with natural gas | BEN_IND_IST_DRI_NGS | USD 2023/t | Cost calculator | E | 104.57 | 104.57 | 104.57 | 104.57 | 104.57 | 104.57 | 104.57 | 104.57 | 104.57 | 104.57 | 104.57 | 104.57 | 104.57 | 104.57 | 104.57 | 104.57 | 104.57 | 104.57 | 104.57 | 104.57 | 104.57 | 104.57 | 104.57 | 104.57 | 104.57 | 104.57 | 104.57 | 104.57
Steel electric arc furnace | BEN_IND_IST_EAF | USD 2023/t | Cost calculator | E | 68.02 | 68.02 | 68.02 | 68.02 | 68.02 | 68.02 | 68.02 | 68.02 | 68.02 | 68.02 | 68.02 | 68.02 | 68.02 | 68.02 | 68.02 | 68.02 | 68.02 | 68.02 | 68.02 | 68.02 | 68.02 | 68.02 | 68.02 | 68.02 | 68.02 | 68.02 | 68.02 | 68.02
Blue hydrogen using natural gas (w CCS) | BEN_PWR_BH2_NGS_CCS | USD 2023/kW | Cost calculator | E | 57.05 | 55.9 | 54.74 | 53.6 | 52.44 | 51.29 | 50.13 | 48.98 | 48.84 | 48.69 | 48.56 | 48.4 | 48.27 | 48.12 | 47.97 | 47.83 | 47.68 | 47.55 | 47.4 | 47.26 | 47.11 | 46.96 | 46.82 | 46.68 | 46.54 | 46.39 | 46.25 | 46.1
Direct air capture | BEN_PWR_DAC | USD 2023/t | Cost calculator | E | 51.23 | 48.21 | 45.2 | 42.19 | 39.18 | 36.16 | 33.15 | 30.14 | 29.38 | 28.62 | 27.88 | 27.11 | 26.36 | 25.62 | 24.86 | 24.11 | 23.35 | 22.6 | 21.85 | 21.09 | 20.34 | 19.59 | 18.83 | 18.08 | 17.33 | 16.57 | 15.83 | 15.06
Electrolyzers | BEN_PWR_ELT_H2_ELC | USD 2023/kW | Cost calculator | E | 15.12 | 14.76 | 14.4 | 14.05 | 13.69 | 13.33 | 12.97 | 12.61 | 12.37 | 12.16 | 11.94 | 11.7 | 11.47 | 11.27 | 11.03 | 10.8 | 10.58 | 10.36 | 10.13 | 9.91 | 9.67 | 9.46 | 9.24 | 9 | 8.77 | 8.57 | 8.33 | 8.1
Grey hydrogen from coal | BEN_PWR_GH2_COA | USD 2023/kW | Cost calculator | E | 160.28 | 160.28 | 160.28 | 160.28 | 160.28 | 160.28 | 160.28 | 160.28 | 160.28 | 160.28 | 160.28 | 160.28 | 160.28 | 160.28 | 160.28 | 160.28 | 160.28 | 160.28 | 160.28 | 160.28 | 160.28 | 160.28 | 160.28 | 160.28 | 160.28 | 160.28 | 160.28 | 160.28
Grey hydrogen from natural gas | BEN_PWR_GH2_NGS | USD 2023/kW | Cost calculator | E | 51.34 | 51.34 | 51.34 | 51.34 | 51.34 | 51.34 | 51.34 | 51.34 | 51.34 | 51.34 | 51.34 | 51.34 | 51.34 | 51.34 | 51.34 | 51.34 | 51.34 | 51.34 | 51.34 | 51.34 | 51.34 | 51.34 | 51.34 | 51.34 | 51.34 | 51.34 | 51.34 | 51.34
Power plant using biomass | BEN_PWR_PP_BIO_001 | USD 2023/kW | Cost calculator | E | 158.93 | 158.93 | 158.93 | 158.93 | 158.93 | 158.93 | 158.93 | 158.93 | 158.93 | 158.93 | 158.93 | 158.93 | 158.93 | 158.93 | 158.93 | 158.93 | 158.93 | 158.93 | 158.93 | 158.93 | 158.93 | 158.93 | 158.93 | 158.93 | 158.93 | 158.93 | 158.93 | 158.93
Power plant using biomass and CCS | BEN_PWR_PP_BIO_CCS | USD 2023/kW | Cost calculator | E | 167.73 | 167.73 | 167.73 | 167.73 | 167.73 | 167.73 | 167.73 | 167.73 | 167.73 | 167.73 | 167.73 | 167.73 | 167.73 | 167.73 | 167.73 | 167.73 | 167.73 | 167.73 | 167.73 | 167.73 | 167.73 | 167.73 | 167.73 | 167.73 | 167.73 | 167.73 | 133.37 | 133.37
Power plant using coal | BEN_PWR_PP_COA_001 | USD 2023/kW | Cost calculator | E | 83.6 | 83.21 | 82.83 | 82.44 | 82.06 | 81.66 | 81.27 | 80.89 | 80.5 | 80.11 | 79.62 | 79.62 | 78.85 | 78.27 | 77.59 | 77 | 76.32 | 75.64 | 75.06 | 74.38 | 73.7 | 73.12 | 72.44 | 71.85 | 71.18 | 70.5 | 69.91 | 69.23
Power plant using coal and CCS | BEN_PWR_PP_COA_CCS | USD 2023/kW | Cost calculator | E | 131.86 | 130.5 | 129.05 | 127.69 | 126.23 | 124.87 | 123.41 | 122.06 | 120.7 | 119.24 | 117.49 | 116.52 | 115.07 | 113.9 | 112.84 | 111.76 | 110.6 | 109.53 | 108.37 | 107.3 | 106.23 | 105.07 | 103.99 | 102.83 | 101.76 | 100.69 | 99.53 | 98.46
Distributed photovoltaics | BEN_PWR_PP_SOL_002 | USD 2023/kW | Cost calculator | E | 29.48 | 28.68 | 27.87 | 27.07 | 26.26 | 25.45 | 24.64 | 23.84 | 23.03 | 22.23 | 21.42 | 20.62 | 19.81 | 19.48 | 19.16 | 18.83 | 18.51 | 18.18 | 17.86 | 17.53 | 17.2 | 16.87 | 16.54 | 16.22 | 15.89 | 15.57 | 15.24 | 14.92
Geothermal power plant | BEN_PWR_PP_GEO_001 | USD 2023/kW | Cost calculator | E | 116.95 | 116.3 | 115.64 | 114.98 | 114.32 | 113.66 | 113.01 | 112.35 | 111.69 | 111.04 | 110.38 | 109.73 | 109.07 | 109.07 | 109.07 | 109.07 | 109.07 | 109.07 | 109.07 | 109.07 | 109.07 | 109.07 | 109.07 | 109.07 | 109.07 | 109.07 | 109.07 | 109.07
Power plant using hydrogen | BEN_PWR_PP_H2_001 | USD 2023/kW | Cost calculator | E | 39.52 | 39.52 | 39.52 | 39.52 | 39.52 | 39.52 | 39.52 | 39.52 | 39.52 | 39.52 | 39.52 | 39.52 | 39.52 | 39.42 | 39.42 | 39.42 | 39.42 | 39.33 | 39.33 | 39.33 | 39.23 | 39.23 | 39.23 | 39.23 | 39.13 | 39.13 | 39.13 | 39.04
Power plant using hydropower | BEN_PWR_PP_HYD_001 | USD 2023/kW | Cost calculator | E | 150.51 | 150.51 | 150.51 | 150.51 | 150.51 | 150.51 | 150.51 | 150.51 | 150.51 | 150.51 | 150.51 | 150.51 | 150.51 | 150.51 | 150.51 | 150.51 | 150.51 | 150.51 | 150.51 | 150.51 | 150.51 | 150.51 | 150.51 | 150.51 | 150.51 | 150.51 | 150.51 | 150.51
Power plant using natural gas | BEN_PWR_PP_NGS_001 | USD 2023/kW | Cost calculator | E | 33.11 | 32.82 | 32.53 | 32.14 | 31.85 | 31.46 | 31.17 | 30.87 | 30.49 | 30.2 | 29.81 | 29.52 | 29.22 | 28.93 | 28.74 | 28.55 | 28.36 | 28.16 | 27.87 | 27.68 | 27.48 | 27.28 | 26.99 | 26.8 | 26.6 | 26.42 | 26.22 | 25.93
Power plant using natural gas and CCS | BEN_PWR_PP_NGS_CCS | USD 2023/kW | Cost calculator | E | 67.29 | 65.93 | 64.67 | 63.31 | 61.95 | 60.59 | 59.33 | 57.97 | 56.61 | 55.25 | 53.9 | 52.63 | 51.27 | 50.69 | 50.2 | 49.62 | 49.04 | 48.55 | 47.97 | 47.49 | 46.9 | 46.41 | 45.84 | 45.25 | 44.76 | 44.19 | 43.7 | 43.11
Nuclear power plant | BEN_PWR_PP_NUC_001 | USD 2023/kW | Cost calculator | E | 169.93 | 169.93 | 169.93 | 169.93 | 169.93 | 169.93 | 169.93 | 169.93 | 169.93 | 169.93 | 169.93 | 169.93 | 169.93 | 169.93 | 169.93 | 169.93 | 169.93 | 169.93 | 169.93 | 169.93 | 169.93 | 169.93 | 169.93 | 169.93 | 169.93 | 169.93 | 169.93 | 169.93
Nuclear small modular reactor | BEN_PWR_PP_SMR_001 | USD 2023/kW | Cost calculator | E | 132.06 | 132.06 | 132.06 | 132.06 | 132.06 | 132.06 | 132.06 | 132.06 | 132.06 | 132.06 | 132.06 | 132.06 | 132.06 | 132.06 | 132.06 | 132.06 | 132.06 | 132.06 | 132.06 | 132.06 | 132.06 | 132.06 | 132.06 | 132.06 | 132.06 | 132.06 | 132.06 | 132.06
Power plant using oil | BEN_PWR_PP_OIL_001 | USD 2023/kW | Cost calculator | E | 42.41 | 42.41 | 42.41 | 42.41 | 42.41 | 42.41 | 42.41 | 42.41 | 42.41 | 42.41 | 42.41 | 42.41 | 42.41 | 42.41 | 42.41 | 42.41 | 42.41 | 42.41 | 42.41 | 42.41 | 42.41 | 42.41 | 42.41 | 42.41 | 42.41 | 42.41 | 42.41 | 42.41
Solar photovoltaic | BEN_PWR_PP_SOL_001 | USD 2023/kW | Cost calculator | E | 21.58 | 20.99 | 20.39 | 19.81 | 19.22 | 18.64 | 18.05 | 17.47 | 16.89 | 16.31 | 15.73 | 15.16 | 14.58 | 14.44 | 14.29 | 14.14 | 14 | 13.85 | 13.7 | 13.56 | 13.41 | 13.26 | 13.12 | 12.97 | 12.83 | 12.68 | 12.54 | 12.4
Offshore wind | BEN_PWR_PP_WND_002 | USD 2023/kW | Cost calculator | E | 85.88 | 83.73 | 82.08 | 80.75 | 79.63 | 78.68 | 77.84 | 77.1 | 75.98 | 75.04 | 74.22 | 73.5 | 72.84 | 72.42 | 72.02 | 71.64 | 71.28 | 70.95 | 70.64 | 70.34 | 70.05 | 69.78 | 69.53 | 69.28 | 69.05 | 68.82 | 68.6 | 68.4
Onshore wind | BEN_PWR_PP_WND_001 | USD 2023/kW | Cost calculator | E | 31.12 | 30.73 | 30.35 | 29.96 | 29.57 | 29.19 | 28.8 | 28.41 | 28.23 | 28.03 | 27.83 | 27.64 | 27.44 | 27.24 | 27.06 | 26.86 | 26.66 | 26.47 | 26.27 | 26.08 | 25.89 | 25.69 | 25.49 | 25.3 | 25.1 | 24.91 | 24.72 | 24.52
Synthetic fuel production | BEN_PWR_SYN | USD 2023/kW | Cost calculator | E | 40.87 | 40.24 | 39.62 | 39 | 38.37 | 37.75 | 37.11 | 36.49 | 36.03 | 35.56 | 35.09 | 34.63 | 34.15 | 33.69 | 33.22 | 32.75 | 32.29 | 31.81 | 31.34 | 30.88 | 30.41 | 29.95 | 29.47 | 29 | 28.54 | 28.07 | 27.61 | 27.13
Transmission and distribution | BEN_PWR_TD | USD 2023/kW | Cost calculator | E | 0 | 0 | 0 | 0 | 0 | 0 | 0 | 0 | 0 | 0 | 0 | 0 | 0 | 0 | 0 | 0 | 0 | 0 | 0 | 0 | 0 | 0 | 0 | 0 | 0 | 0 | 0 | 0
Transmission and distribution for agriculture | BEN_PWR_TD_AGR | USD 2023/kW | Cost calculator | E | 0 | 0 | 0 | 0 | 0 | 0 | 0 | 0 | 0 | 0 | 0 | 0 | 0 | 0 | 0 | 0 | 0 | 0 | 0 | 0 | 0 | 0 | 0 | 0 | 0 | 0 | 0 | 0
Transmission and distribution for housing | BEN_PWR_TD_HOU | USD 2023/kW | Cost calculator | E | 0 | 0 | 0 | 0 | 0 | 0 | 0 | 0 | 0 | 0 | 0 | 0 | 0 | 0 | 0 | 0 | 0 | 0 | 0 | 0 | 0 | 0 | 0 | 0 | 0 | 0 | 0 | 0
Transmission and distribution for industry | BEN_PWR_TD_IND | USD 2023/kW | Cost calculator | E | 0 | 0 | 0 | 0 | 0 | 0 | 0 | 0 | 0 | 0 | 0 | 0 | 0 | 0 | 0 | 0 | 0 | 0 | 0 | 0 | 0 | 0 | 0 | 0 | 0 | 0 | 0 | 0
Transmission and distribution for services | BEN_PWR_TD_SER | USD 2023/kW | Cost calculator | E | 0 | 0 | 0 | 0 | 0 | 0 | 0 | 0 | 0 | 0 | 0 | 0 | 0 | 0 | 0 | 0 | 0 | 0 | 0 | 0 | 0 | 0 | 0 | 0 | 0 | 0 | 0 | 0
Transmission and distribution for transport | BEN_PWR_TD_TRA | USD 2023/kW | Cost calculator | E | 0 | 0 | 0 | 0 | 0 | 0 | 0 | 0 | 0 | 0 | 0 | 0 | 0 | 0 | 0 | 0 | 0 | 0 | 0 | 0 | 0 | 0 | 0 | 0 | 0 | 0 | 0 | 0
Ammonia producing technology | BEN_PWR_TEC_NH3 | USD 2023/kW | Cost calculator | E | 56.11 | 54.93 | 53.77 | 52.6 | 51.43 | 50.26 | 49.09 | 47.92 | 47.1 | 46.28 | 45.46 | 44.66 | 43.83 | 43.02 | 42.19 | 41.38 | 40.56 | 39.74 | 38.8 | 37.86 | 36.93 | 36 | 35.07 | 34.13 | 33.2 | 32.26 | 31.32 | 30.38
Biofuel blending | BEN_PRO_BLEND_BIOF | USD 2023/kW | Cost calculator | E | 0 | 0 | 0 | 0 | 0 | 0 | 0 | 0 | 0 | 0 | 0 | 0 | 0 | 0 | 0 | 0 | 0 | 0 | 0 | 0 | 0 | 0 | 0 | 0 | 0 | 0 | 0 | 0
Oil blending | BEN_PRO_BLEND_OIL | USD 2023/kW | Cost calculator | E | 0 | 0 | 0 | 0 | 0 | 0 | 0 | 0 | 0 | 0 | 0 | 0 | 0 | 0 | 0 | 0 | 0 | 0 | 0 | 0 | 0 | 0 | 0 | 0 | 0 | 0 | 0 | 0
Synthetic fuel blending | BEN_PRO_BLEND_SFUEL | USD 2023/kW | Cost calculator | E | 0 | 0 | 0 | 0 | 0 | 0 | 0 | 0 | 0 | 0 | 0 | 0 | 0 | 0 | 0 | 0 | 0 | 0 | 0 | 0 | 0 | 0 | 0 | 0 | 0 | 0 | 0 | 0
Biomass extraction | BEN_PRO_REX_BIO | USD 2023/kW | Cost calculator | E | 0 | 0 | 0 | 0 | 0 | 0 | 0 | 0 | 0 | 0 | 0 | 0 | 0 | 0 | 0 | 0 | 0 | 0 | 0 | 0 | 0 | 0 | 0 | 0 | 0 | 0 | 0 | 0
Coal extraction | BEN_PRO_REX_COA | USD 2023/kW | Cost calculator | E | 0 | 0 | 0 | 0 | 0 | 0 | 0 | 0 | 0 | 0 | 0 | 0 | 0 | 0 | 0 | 0 | 0 | 0 | 0 | 0 | 0 | 0 | 0 | 0 | 0 | 0 | 0 | 0
Natural gas extraction | BEN_PRO_REX_NGS | USD 2023/kW | Cost calculator | E | 0 | 0 | 0 | 0 | 0 | 0 | 0 | 0 | 0 | 0 | 0 | 0 | 0 | 0 | 0 | 0 | 0 | 0 | 0 | 0 | 0 | 0 | 0 | 0 | 0 | 0 | 0 | 0
Oil extraction | BEN_PRO_REX_OIL | USD 2023/kW | Cost calculator | E | 0 | 0 | 0 | 0 | 0 | 0 | 0 | 0 | 0 | 0 | 0 | 0 | 0 | 0 | 0 | 0 | 0 | 0 | 0 | 0 | 0 | 0 | 0 | 0 | 0 | 0 | 0 | 0
Coal imports | BEN_PRO_IMP_COA | USD 2023/kW | Cost calculator | E | 0 | 0 | 0 | 0 | 0 | 0 | 0 | 0 | 0 | 0 | 0 | 0 | 0 | 0 | 0 | 0 | 0 | 0 | 0 | 0 | 0 | 0 | 0 | 0 | 0 | 0 | 0 | 0
Natural gas imports | BEN_PRO_IMP_NGS | USD 2023/kW | Cost calculator | E | 0 | 0 | 0 | 0 | 0 | 0 | 0 | 0 | 0 | 0 | 0 | 0 | 0 | 0 | 0 | 0 | 0 | 0 | 0 | 0 | 0 | 0 | 0 | 0 | 0 | 0 | 0 | 0
Oil imports | BEN_PRO_IMP_OIL | USD 2023/kW | Cost calculator | E | 0 | 0 | 0 | 0 | 0 | 0 | 0 | 0 | 0 | 0 | 0 | 0 | 0 | 0 | 0 | 0 | 0 | 0 | 0 | 0 | 0 | 0 | 0 | 0 | 0 | 0 | 0 | 0
Uranium imports | BEN_PRO_IMP_URN | USD 2023/kW | Cost calculator | E | 0 | 0 | 0 | 0 | 0 | 0 | 0 | 0 | 0 | 0 | 0 | 0 | 0 | 0 | 0 | 0 | 0 | 0 | 0 | 0 | 0 | 0 | 0 | 0 | 0 | 0 | 0 | 0
Biofuel processing | BEN_PRO_FPR_BIOF | USD 2023/GJ-yr | Cost calculator | E | 3.9 | 3.9 | 3.9 | 3.9 | 3.9 | 3.9 | 3.9 | 3.9 | 3.9 | 3.9 | 3.9 | 3.9 | 3.9 | 3.9 | 3.9 | 3.9 | 3.9 | 3.9 | 3.9 | 3.9 | 3.9 | 3.9 | 3.9 | 3.9 | 3.9 | 3.9 | 3.9 | 3.9
Coal processing | BEN_PRO_FPR_COA | USD 2023/GJ-yr | Cost calculator | E | 0.16 | 0.16 | 0.16 | 0.16 | 0.16 | 0.16 | 0.16 | 0.16 | 0.16 | 0.16 | 0.16 | 0.16 | 0.16 | 0.16 | 0.16 | 0.16 | 0.16 | 0.16 | 0.16 | 0.16 | 0.16 | 0.16 | 0.16 | 0.16 | 0.16 | 0.16 | 0.16 | 0.16
Natural gas processing | BEN_PRO_FPR_NGS | USD 2023/GJ-yr | Cost calculator | E | 0.37 | 0.37 | 0.37 | 0.37 | 0.37 | 0.37 | 0.37 | 0.37 | 0.37 | 0.37 | 0.37 | 0.37 | 0.37 | 0.37 | 0.37 | 0.37 | 0.37 | 0.37 | 0.37 | 0.37 | 0.37 | 0.37 | 0.37 | 0.37 | 0.37 | 0.37 | 0.37 | 0.37
Oil processing | BEN_PRO_FPR_OIL | USD 2023/GJ-yr | Cost calculator | E | 0.8 | 0.8 | 0.8 | 0.8 | 0.8 | 0.8 | 0.8 | 0.8 | 0.8 | 0.8 | 0.8 | 0.8 | 0.8 | 0.8 | 0.8 | 0.8 | 0.8 | 0.8 | 0.8 | 0.8 | 0.8 | 0.8 | 0.8 | 0.8 | 0.8 | 0.8 | 0.8 | 0.8
Services cooling | BEN_SER_COOL_ELC | USD 2023/kW | Cost calculator | E | 9.99 | 9.99 | 9.99 | 9.99 | 9.99 | 9.99 | 9.99 | 9.99 | 9.99 | 9.99 | 9.99 | 9.99 | 9.99 | 9.99 | 9.99 | 9.99 | 9.99 | 9.99 | 9.99 | 9.99 | 9.99 | 9.99 | 9.99 | 9.99 | 9.99 | 9.99 | 9.99 | 9.99
Services heating using biomass | BEN_SER_HEAT_BIO | USD 2023/kW | Cost calculator | E | 49.17 | 49.17 | 49.17 | 49 | 48.83 | 48.67 | 48.5 | 48.33 | 48.1 | 47.89 | 47.67 | 47.44 | 47.22 | 47 | 46.78 | 46.57 | 46.35 | 46.13 | 45.92 | 45.71 | 45.5 | 45.29 | 45.08 | 44.87 | 44.65 | 44.44 | 44.24 | 44.03
Services heating using coal | BEN_SER_HEAT_COA | USD 2023/kW | Cost calculator | E | 49.17 | 49.17 | 49.17 | 49 | 48.83 | 48.67 | 48.5 | 48.33 | 48.1 | 47.89 | 47.67 | 47.44 | 47.22 | 47 | 46.78 | 46.57 | 46.35 | 46.13 | 45.92 | 45.71 | 45.5 | 45.29 | 45.08 | 44.87 | 44.65 | 44.44 | 44.24 | 44.03
Services heating using electricity | BEN_SER_HEAT_ELC | USD 2023/kW | Cost calculator | E | 5.84 | 5.84 | 5.84 | 5.8 | 5.77 | 5.75 | 5.72 | 5.69 | 5.67 | 5.64 | 5.6 | 5.58 | 5.55 | 5.52 | 5.49 | 5.47 | 5.44 | 5.42 | 5.39 | 5.36 | 5.33 | 5.3 | 5.28 | 5.25 | 5.23 | 5.2 | 5.17 | 5.15
Services heating using natural gas | BEN_SER_HEAT_NGS | USD 2023/kW | Cost calculator | E | 13.75 | 13.75 | 13.75 | 13.71 | 13.65 | 13.61 | 13.56 | 13.52 | 13.45 | 13.38 | 13.32 | 13.26 | 13.2 | 13.13 | 13.07 | 13.01 | 12.95 | 12.89 | 12.83 | 12.76 | 12.7 | 12.64 | 12.58 | 12.52 | 12.46 | 12.41 | 12.34 | 12.28
Services heating using oil | BEN_SER_HEAT_OIL | USD 2023/kW | Cost calculator | E | 9.5 | 9.5 | 9.5 | 9.47 | 9.44 | 9.4 | 9.37 | 9.34 | 9.29 | 9.24 | 9.19 | 9.16 | 9.11 | 9.07 | 9.03 | 8.97 | 8.94 | 8.89 | 8.85 | 8.81 | 8.77 | 8.72 | 8.68 | 8.64 | 8.6 | 8.56 | 8.52 | 8.47
Services unit | BEN_SER_UNIT | USD 2023/kW | Cost calculator | E | 0 | 0 | 0 | 0 | 0 | 0 | 0 | 0 | 0 | 0 | 0 | 0 | 0 | 0 | 0 | 0 | 0 | 0 | 0 | 0 | 0 | 0 | 0 | 0 | 0 | 0 | 0 | 0
Transport 2/3 wheelers using electricity | BEN_TRA_MCY_ELC | USD 2023/v | Cost calculator | E | 313.03 | 313.03 | 313.03 | 313.03 | 313.03 | 313.03 | 313.03 | 271.04 | 271.04 | 271.04 | 271.04 | 271.04 | 271.04 | 271.04 | 271.04 | 271.04 | 271.04 | 234.78 | 234.78 | 234.78 | 234.78 | 234.78 | 234.78 | 234.78 | 234.78 | 234.78 | 234.78 | 234.78
Transport 2/3 wheelers using liquid fuel | BEN_TRA_MCY_LFT | USD 2023/v | Cost calculator | E | 161.54 | 161.54 | 161.54 | 161.54 | 161.54 | 161.54 | 161.54 | 161.54 | 161.54 | 161.54 | 161.54 | 161.54 | 161.54 | 161.54 | 161.54 | 161.54 | 161.54 | 161.54 | 161.54 | 161.54 | 161.54 | 161.54 | 161.54 | 161.54 | 161.54 | 161.54 | 161.54 | 161.54
Transport aviation using liquid fuel | BEN_TRA_AVI_LFT | USD 2023/v | Cost calculator | E | 3543229.87 | 3543229.87 | 3543229.87 | 3543229.87 | 3543229.87 | 3543229.87 | 3543229.87 | 3543229.87 | 3543229.87 | 3543229.87 | 3543229.87 | 3543229.87 | 3543229.87 | 3543229.87 | 3543229.87 | 3543229.87 | 3543229.87 | 3543229.87 | 3543229.87 | 3543229.87 | 3543229.87 | 3543229.87 | 3543229.87 | 3543229.87 | 3543229.87 | 3543229.87 | 3543229.87 | 3543229.87
Transport buses using electricity | BEN_TRA_BUS_ELC | USD 2023/v | Cost calculator | E | 7564.52 | 7564.52 | 7564.52 | 7564.52 | 7564.52 | 7564.52 | 7564.52 | 7564.52 | 7564.52 | 7564.52 | 7564.52 | 7564.52 | 7564.52 | 7564.52 | 7564.52 | 7564.52 | 7564.52 | 7564.52 | 7564.52 | 7564.52 | 7564.52 | 7564.52 | 7564.52 | 7564.52 | 7564.52 | 7564.52 | 7564.52 | 7564.52
Transport buses using hydrogen | BEN_TRA_BUS_H2 | USD 2023/v | Cost calculator | E | 7564.52 | 7564.52 | 7564.52 | 7564.52 | 7564.52 | 7564.52 | 7564.52 | 7564.52 | 7564.52 | 7564.52 | 7564.52 | 7564.52 | 7564.52 | 7564.52 | 7564.52 | 7564.52 | 7564.52 | 7564.52 | 7564.52 | 7564.52 | 7564.52 | 7564.52 | 7564.52 | 7564.52 | 7564.52 | 7564.52 | 7564.52 | 7564.52
Transport buses using liquid fuel | BEN_TRA_BUS_LFT | USD 2023/v | Cost calculator | E | 8510.1 | 8510.1 | 8510.1 | 8510.1 | 8510.1 | 8510.1 | 8510.1 | 8510.1 | 8510.1 | 8510.1 | 8510.1 | 8510.1 | 8510.1 | 8510.1 | 8510.1 | 8510.1 | 8510.1 | 8510.1 | 8510.1 | 8510.1 | 8510.1 | 8510.1 | 8510.1 | 8510.1 | 8510.1 | 8510.1 | 8510.1 | 8510.1
Transport buses using natural gas | BEN_TRA_BUS_NGS | USD 2023/v | Cost calculator | E | 10188.11 | 10188.11 | 10188.11 | 10188.11 | 10188.11 | 10188.11 | 10188.11 | 10188.11 | 10188.11 | 10188.11 | 10188.11 | 10188.11 | 10188.11 | 10188.11 | 10188.11 | 10188.11 | 10188.11 | 10188.11 | 10188.11 | 10188.11 | 10188.11 | 10188.11 | 10188.11 | 10188.11 | 10188.11 | 10188.11 | 10188.11 | 10188.11
Transport car using electricity | BEN_TRA_CAR_ELC | USD 2023/v | Cost calculator | E | 415.4 | 404.57 | 393.76 | 386.66 | 379.55 | 372.46 | 365.36 | 358.25 | 356.4 | 354.56 | 352.7 | 350.85 | 348.99 | 347.92 | 346.84 | 345.76 | 344.68 | 343.59 | 343.1 | 342.61 | 342.12 | 341.64 | 341.15 | 340.82 | 340.5 | 340.18 | 339.86 | 339.53
Transport car using hydrogen | BEN_TRA_CAR_H2 | USD 2023/v | Cost calculator | E | 780.46 | 764.03 | 747.59 | 734.54 | 721.5 | 708.45 | 695.41 | 682.36 | 672.26 | 662.14 | 652.02 | 641.92 | 631.8 | 623.73 | 615.66 | 607.59 | 599.52 | 591.45 | 585.16 | 578.89 | 572.61 | 566.34 | 560.06 | 555.08 | 550.11 | 545.13 | 540.16 | 535.2
Transport car using liquid fuel | BEN_TRA_CAR_LFT | USD 2023/v | Cost calculator | E | 987.51 | 997.36 | 1007.2 | 1012.1 | 1017.01 | 1021.92 | 1026.82 | 1031.73 | 1033.84 | 1035.94 | 1038.05 | 1040.15 | 1042.25 | 1044.76 | 1047.28 | 1049.79 | 1052.29 | 1054.81 | 1056.86 | 1058.92 | 1060.97 | 1063.03 | 1065.07 | 1066.99 | 1068.91 | 1070.82 | 1072.74 | 1074.66
Transport car using natural gas | BEN_TRA_CAR_NGS | USD 2023/v | Cost calculator | E | 1281.18 | 1289.02 | 1296.84 | 1302.03 | 1307.22 | 1312.4 | 1317.59 | 1322.78 | 1324.97 | 1327.15 | 1329.33 | 1331.52 | 1333.71 | 1336.35 | 1339 | 1341.64 | 1344.28 | 1346.93 | 1348.89 | 1350.84 | 1352.8 | 1354.74 | 1356.7 | 1358.5 | 1360.3 | 1362.1 | 1363.9 | 1365.7
Transport freight rail using electricity | BEN_TRA_RAILF_ELC | USD 2023/v | Cost calculator | E | 44328.36 | 44328.36 | 44328.36 | 44328.36 | 44328.36 | 44328.36 | 44328.36 | 44328.36 | 44328.36 | 44328.36 | 44328.36 | 44328.36 | 44328.36 | 44328.36 | 44328.36 | 44328.36 | 44328.36 | 44328.36 | 44328.36 | 44328.36 | 44328.36 | 44328.36 | 44328.36 | 44328.36 | 44328.36 | 44328.36 | 44328.36 | 44328.36
Transport freight rail using hydrogen | BEN_TRA_RAILF_H2 | USD 2023/v | Cost calculator | E | 56681.19 | 56681.19 | 56681.19 | 56681.19 | 56681.19 | 56681.19 | 56681.19 | 56681.19 | 56681.19 | 56681.19 | 56681.19 | 56681.19 | 56681.19 | 56681.19 | 56681.19 | 56681.19 | 56681.19 | 56681.19 | 56681.19 | 56681.19 | 56681.19 | 56681.19 | 56681.19 | 56681.19 | 56681.19 | 56681.19 | 56681.19 | 56681.19
Transport freight rail using liquid fuel | BEN_TRA_RAILF_LFT | USD 2023/v | Cost calculator | E | 40486.57 | 40486.57 | 40486.57 | 40486.57 | 40486.57 | 40486.57 | 40486.57 | 40486.57 | 40486.57 | 40486.57 | 40486.57 | 40486.57 | 40486.57 | 40486.57 | 40486.57 | 40486.57 | 40486.57 | 40486.57 | 40486.57 | 40486.57 | 40486.57 | 40486.57 | 40486.57 | 40486.57 | 40486.57 | 40486.57 | 40486.57 | 40486.57
Transport passenger rail using electricity | BEN_TRA_RAILP_ELC | USD 2023/v | Cost calculator | E | 76488.14 | 76488.14 | 76488.14 | 76488.14 | 76488.14 | 76488.14 | 76488.14 | 76488.14 | 76488.14 | 76488.14 | 76488.14 | 76488.14 | 76488.14 | 76488.14 | 76488.14 | 76488.14 | 76488.14 | 76488.14 | 76488.14 | 76488.14 | 76488.14 | 76488.14 | 76488.14 | 76488.14 | 76488.14 | 76488.14 | 76488.14 | 76488.14
Transport passenger rail using hydrogen | BEN_TRA_RAILP_H2 | USD 2023/v | Cost calculator | E | 101120.81 | 101120.81 | 101120.81 | 101120.81 | 101120.81 | 101120.81 | 101120.81 | 101120.81 | 101120.81 | 101120.81 | 101120.81 | 101120.81 | 101120.81 | 101120.81 | 101120.81 | 101120.81 | 101120.81 | 101120.81 | 101120.81 | 101120.81 | 101120.81 | 101120.81 | 101120.81 | 101120.81 | 101120.81 | 101120.81 | 101120.81 | 101120.81
Transport passenger rail using liquid fuel | BEN_TRA_RAILP_LFT | USD 2023/v | Cost calculator | E | 72229.15 | 72229.15 | 72229.15 | 72229.15 | 72229.15 | 72229.15 | 72229.15 | 72229.15 | 72229.15 | 72229.15 | 72229.15 | 72229.15 | 72229.15 | 72229.15 | 72229.15 | 72229.15 | 72229.15 | 72229.15 | 72229.15 | 72229.15 | 72229.15 | 72229.15 | 72229.15 | 72229.15 | 72229.15 | 72229.15 | 72229.15 | 72229.15
Transport shipping using ammonia | BEN_TRA_SHIP_NH3 | USD 2023/v | Cost calculator | E | 1539068.08 | 1539068.08 | 1539068.08 | 1513416.95 | 1487765.81 | 1462114.67 | 1436463.55 | 1410812.41 | 1397986.83 | 1385161.28 | 1372335.71 | 1359510.14 | 1346684.57 | 1333859 | 1321033.44 | 1308207.87 | 1295382.31 | 1282556.74 | 1282556.74 | 1282556.74 | 1282556.74 | 1282556.74 | 1282556.74 | 1282556.74 | 1282556.74 | 1282556.74 | 1282556.74 | 1282556.74
Transport shipping using liquid fuel | BEN_TRA_SHIP_LFT | USD 2023/v | Cost calculator | E | 1282556.74 | 1282556.74 | 1282556.74 | 1282556.74 | 1282556.74 | 1282556.74 | 1282556.74 | 1282556.74 | 1282556.74 | 1282556.74 | 1282556.74 | 1282556.74 | 1282556.74 | 1282556.74 | 1282556.74 | 1282556.74 | 1282556.74 | 1282556.74 | 1282556.74 | 1282556.74 | 1282556.74 | 1282556.74 | 1282556.74 | 1282556.74 | 1282556.74 | 1282556.74 | 1282556.74 | 1282556.74
Transport heavy trucks using electricity | BEN_TRA_HTR_ELC | USD 2023/v | Cost calculator | E | 7564.52 | 7564.52 | 7564.52 | 7564.52 | 7564.52 | 7564.52 | 7564.52 | 7564.52 | 7564.52 | 7564.52 | 7564.52 | 7564.52 | 7564.52 | 7564.52 | 7564.52 | 7564.52 | 7564.52 | 7564.52 | 7564.52 | 7564.52 | 7564.52 | 7564.52 | 7564.52 | 7564.52 | 7564.52 | 7564.52 | 7564.52 | 7564.52
Transport heavy trucks using hydrogen | BEN_TRA_HTR_H2 | USD 2023/v | Cost calculator | E | 7564.52 | 7564.52 | 7564.52 | 7564.52 | 7564.52 | 7564.52 | 7564.52 | 7564.52 | 7564.52 | 7564.52 | 7564.52 | 7564.52 | 7564.52 | 7564.52 | 7564.52 | 7564.52 | 7564.52 | 7564.52 | 7564.52 | 7564.52 | 7564.52 | 7564.52 | 7564.52 | 7564.52 | 7564.52 | 7564.52 | 7564.52 | 7564.52
Transport heavy trucks using liquid fuel | BEN_TRA_HTR_LFT | USD 2023/v | Cost calculator | E | 8510.1 | 8510.1 | 8510.1 | 8510.1 | 8510.1 | 8510.1 | 8510.1 | 8510.1 | 8510.1 | 8510.1 | 8510.1 | 8510.1 | 8510.1 | 8510.1 | 8510.1 | 8510.1 | 8510.1 | 8510.1 | 8510.1 | 8510.1 | 8510.1 | 8510.1 | 8510.1 | 8510.1 | 8510.1 | 8510.1 | 8510.1 | 8510.1
Transport heavy trucks using natural gas | BEN_TRA_HTR_NGS | USD 2023/v | Cost calculator | E | 8510.1 | 8510.1 | 8510.1 | 8510.1 | 8510.1 | 8510.1 | 8510.1 | 8510.1 | 8510.1 | 8510.1 | 8510.1 | 8510.1 | 8510.1 | 8510.1 | 8510.1 | 8510.1 | 8510.1 | 8510.1 | 8510.1 | 8510.1 | 8510.1 | 8510.1 | 8510.1 | 8510.1 | 8510.1 | 8510.1 | 8510.1 | 8510.1
Transport light trucks using electricity | BEN_TRA_LTR_ELC | USD 2023/v | Cost calculator | E | 7564.52 | 7564.52 | 7564.52 | 7564.52 | 7564.52 | 7564.52 | 7564.52 | 7564.52 | 7564.52 | 7564.52 | 7564.52 | 7564.52 | 7564.52 | 7564.52 | 7564.52 | 7564.52 | 7564.52 | 7564.52 | 7564.52 | 7564.52 | 7564.52 | 7564.52 | 7564.52 | 7564.52 | 7564.52 | 7564.52 | 7564.52 | 7564.52
Transport light trucks using hydrogen | BEN_TRA_LTR_H2 | USD 2023/v | Cost calculator | E | 7564.52 | 7564.52 | 7564.52 | 7564.52 | 7564.52 | 7564.52 | 7564.52 | 7564.52 | 7564.52 | 7564.52 | 7564.52 | 7564.52 | 7564.52 | 7564.52 | 7564.52 | 7564.52 | 7564.52 | 7564.52 | 7564.52 | 7564.52 | 7564.52 | 7564.52 | 7564.52 | 7564.52 | 7564.52 | 7564.52 | 7564.52 | 7564.52
Transport light trucks using liquid fuel | BEN_TRA_LTR_LFT | USD 2023/v | Cost calculator | E | 8510.1 | 8510.1 | 8510.1 | 8510.1 | 8510.1 | 8510.1 | 8510.1 | 8510.1 | 8510.1 | 8510.1 | 8510.1 | 8510.1 | 8510.1 | 8510.1 | 8510.1 | 8510.1 | 8510.1 | 8510.1 | 8510.1 | 8510.1 | 8510.1 | 8510.1 | 8510.1 | 8510.1 | 8510.1 | 8510.1 | 8510.1 | 8510.1
Transport light trucks using natural gas | BEN_TRA_LTR_NGS | USD 2023/v | Cost calculator | E | 9265.07 | 9265.07 | 9265.07 | 9265.07 | 9265.07 | 9265.07 | 9265.07 | 9265.07 | 9265.07 | 9265.07 | 9265.07 | 9265.07 | 9265.07 | 9265.07 | 9265.07 | 9265.07 | 9265.07 | 9265.07 | 9265.07 | 9265.07 | 9265.07 | 9265.07 | 9265.07 | 9265.07 | 9265.07 | 9265.07 | 9265.07 | 9265.07
Transport vans using electricity | BEN_TRA_VAN_ELC | USD 2023/v | Cost calculator | E | 838 | 771.88 | 705.76 | 678.78 | 651.8 | 624.82 | 597.84 | 570.86 | 555.91 | 540.96 | 526 | 511.06 | 496.11 | 489.7 | 483.29 | 476.88 | 470.47 | 464.06 | 457.65 | 451.25 | 444.84 | 438.43 | 432.02 | 425.61 | 419.2 | 412.79 | 406.38 | 399.97
Transport vans using hydrogen | BEN_TRA_VAN_H2 | USD 2023/v | Cost calculator | E | 871.26 | 807.92 | 744.58 | 706.38 | 668.18 | 629.97 | 591.77 | 553.56 | 542.67 | 531.78 | 520.89 | 510 | 499.11 | 496.88 | 494.64 | 492.41 | 490.18 | 487.95 | 485.72 | 483.49 | 481.25 | 479.02 | 476.79 | 474.56 | 472.33 | 470.1 | 467.86 | 465.63
Transport vans using liquid fuel | BEN_TRA_VAN_LFT | USD 2023/v | Cost calculator | E | 913.87 | 916.8 | 919.74 | 920.55 | 921.36 | 922.16 | 922.98 | 923.78 | 922.82 | 921.85 | 920.88 | 919.92 | 918.96 | 919.03 | 919.11 | 919.17 | 919.25 | 919.32 | 919.39 | 919.47 | 919.54 | 919.62 | 919.69 | 919.76 | 919.83 | 919.9 | 919.98 | 920.05
Transport vans using natural gas | BEN_TRA_VAN_NGS | USD 2023/v | Cost calculator | E | 1346.71 | 1351.05 | 1355.38 | 1356.57 | 1357.75 | 1358.94 | 1360.14 | 1361.33 | 1359.9 | 1358.48 | 1357.06 | 1355.64 | 1354.2 | 1354.33 | 1354.43 | 1354.53 | 1354.66 | 1354.75 | 1354.85 | 1354.97 | 1355.08 | 1355.18 | 1355.3 | 1355.4 | 1355.5 | 1355.62 | 1355.73 | 1355.83

## 9_VarCost
Technology | Code | Unit | Source | Note | 2023 | 2024 | 2025 | 2026 | 2027 | 2028 | 2029 | 2030 | 2031 | 2032 | 2033 | 2034 | 2035 | 2036 | 2037 | 2038 | 2039 | 2040 | 2041 | 2042 | 2043 | 2044 | 2045 | 2046 | 2047 | 2048 | 2049 | 2050
Agriculture Facilities | BEN_AGR_FAC | USD 2023/GJ | Cost calculator | E | 0 | 0 | 0 | 0 | 0 | 0 | 0 | 0 | 0 | 0 | 0 | 0 | 0 | 0 | 0 | 0 | 0 | 0 | 0 | 0 | 0 | 0 | 0 | 0 | 0 | 0 | 0 | 0
Agriculture heating with biomass | BEN_AGR_HEAT_BIO | USD 2023/GJ | Cost calculator | E | 0.92 | 0.92 | 0.92 | 0.92 | 0.92 | 0.92 | 0.93 | 0.93 | 0.93 | 0.93 | 0.93 | 0.93 | 0.93 | 0.93 | 0.93 | 0.93 | 0.93 | 0.93 | 0.93 | 0.93 | 0.93 | 0.93 | 0.93 | 0.93 | 0.93 | 0.93 | 0.93 | 0.93
Agriculture heating with coal | BEN_AGR_HEAT_COA | USD 2023/GJ | Cost calculator | E | 0.62 | 0.62 | 0.62 | 0.62 | 0.62 | 0.62 | 0.62 | 0.62 | 0.62 | 0.62 | 0.62 | 0.62 | 0.62 | 0.62 | 0.62 | 0.62 | 0.62 | 0.62 | 0.62 | 0.62 | 0.62 | 0.62 | 0.62 | 0.62 | 0.62 | 0.62 | 0.62 | 0.62
Agriculture heating with electricity | BEN_AGR_HEAT_ELC | USD 2023/GJ | Cost calculator | E | 0.3 | 0.3 | 0.3 | 0.3 | 0.3 | 0.3 | 0.3 | 0.3 | 0.29 | 0.29 | 0.29 | 0.29 | 0.28 | 0.28 | 0.28 | 0.27 | 0.27 | 0.27 | 0.27 | 0.27 | 0.27 | 0.27 | 0.27 | 0.27 | 0.27 | 0.27 | 0.27 | 0.27
Agriculture heating with natural gas | BEN_AGR_HEAT_NGS | USD 2023/GJ | Cost calculator | E | 0.34 | 0.34 | 0.34 | 0.34 | 0.34 | 0.34 | 0.33 | 0.33 | 0.33 | 0.33 | 0.33 | 0.33 | 0.33 | 0.33 | 0.33 | 0.33 | 0.33 | 0.33 | 0.33 | 0.33 | 0.33 | 0.33 | 0.33 | 0.33 | 0.33 | 0.33 | 0.33 | 0.33
Agriculture heating with oil | BEN_AGR_HEAT_OIL | USD 2023/GJ | Cost calculator | E | 0.32 | 0.32 | 0.31 | 0.31 | 0.31 | 0.3 | 0.3 | 0.3 | 0.3 | 0.3 | 0.3 | 0.3 | 0.3 | 0.3 | 0.3 | 0.3 | 0.3 | 0.3 | 0.3 | 0.3 | 0.3 | 0.3 | 0.3 | 0.3 | 0.3 | 0.3 | 0.3 | 0.3
Agriculture motive power with electricity | BEN_AGR_MOP_ELC | USD 2023/GJ | Cost calculator | E | 0 | 0 | 0 | 0 | 0 | 0 | 0 | 0 | 0 | 0 | 0 | 0 | 0 | 0 | 0 | 0 | 0 | 0 | 0 | 0 | 0 | 0 | 0 | 0 | 0 | 0 | 0 | 0
Agriculture motive power with oil | BEN_AGR_MOP_LFT | USD 2023/GJ | Cost calculator | E | 2.07 | 2.07 | 2.07 | 2.07 | 2.07 | 2.07 | 2.07 | 2.07 | 2.07 | 2.07 | 2.07 | 2.07 | 2.07 | 2.07 | 2.07 | 2.07 | 2.07 | 2.07 | 2.07 | 2.07 | 2.07 | 2.07 | 2.07 | 2.07 | 2.07 | 2.07 | 2.07 | 2.07
Agriculture unit | BEN_AGR_UNIT | USD 2023/GJ | Cost calculator | E | 0 | 0 | 0 | 0 | 0 | 0 | 0 | 0 | 0 | 0 | 0 | 0 | 0 | 0 | 0 | 0 | 0 | 0 | 0 | 0 | 0 | 0 | 0 | 0 | 0 | 0 | 0 | 0
Housing cooking with biomass | BEN_HOU_CKN_BIO | USD 2023/GJ | Cost calculator | E | 0 | 0 | 0 | 0 | 0 | 0 | 0 | 0 | 0 | 0 | 0 | 0 | 0 | 0 | 0 | 0 | 0 | 0 | 0 | 0 | 0 | 0 | 0 | 0 | 0 | 0 | 0 | 0
Housing cooking with coal | BEN_HOU_CKN_COA | USD 2023/GJ | Cost calculator | E | 0 | 0 | 0 | 0 | 0 | 0 | 0 | 0 | 0 | 0 | 0 | 0 | 0 | 0 | 0 | 0 | 0 | 0 | 0 | 0 | 0 | 0 | 0 | 0 | 0 | 0 | 0 | 0
Housing cooking with electricity | BEN_HOU_CKN_ELC | USD 2023/GJ | Cost calculator | E | 0 | 0 | 0 | 0 | 0 | 0 | 0 | 0 | 0 | 0 | 0 | 0 | 0 | 0 | 0 | 0 | 0 | 0 | 0 | 0 | 0 | 0 | 0 | 0 | 0 | 0 | 0 | 0
Housing cooking with natural gas | BEN_HOU_CKN_NGS | USD 2023/GJ | Cost calculator | E | 0 | 0 | 0 | 0 | 0 | 0 | 0 | 0 | 0 | 0 | 0 | 0 | 0 | 0 | 0 | 0 | 0 | 0 | 0 | 0 | 0 | 0 | 0 | 0 | 0 | 0 | 0 | 0
Housing cooking with oil | BEN_HOU_CKN_OIL | USD 2023/GJ | Cost calculator | E | 0 | 0 | 0 | 0 | 0 | 0 | 0 | 0 | 0 | 0 | 0 | 0 | 0 | 0 | 0 | 0 | 0 | 0 | 0 | 0 | 0 | 0 | 0 | 0 | 0 | 0 | 0 | 0
Housing cooling | BEN_HOU_COOL_ELC | USD 2023/GJ | Cost calculator | E | 0 | 0 | 0 | 0 | 0 | 0 | 0 | 0 | 0 | 0 | 0 | 0 | 0 | 0 | 0 | 0 | 0 | 0 | 0 | 0 | 0 | 0 | 0 | 0 | 0 | 0 | 0 | 0
Housing heating with biomass | BEN_HOU_HEAT_BIO | USD 2023/GJ | Cost calculator | E | 0 | 0 | 0 | 0 | 0 | 0 | 0 | 0 | 0 | 0 | 0 | 0 | 0 | 0 | 0 | 0 | 0 | 0 | 0 | 0 | 0 | 0 | 0 | 0 | 0 | 0 | 0 | 0
Housing heating with coal | BEN_HOU_HEAT_COA | USD 2023/GJ | Cost calculator | E | 0 | 0 | 0 | 0 | 0 | 0 | 0 | 0 | 0 | 0 | 0 | 0 | 0 | 0 | 0 | 0 | 0 | 0 | 0 | 0 | 0 | 0 | 0 | 0 | 0 | 0 | 0 | 0
Housing heating with electricity | BEN_HOU_HEAT_ELC | USD 2023/GJ | Cost calculator | E | 0 | 0 | 0 | 0 | 0 | 0 | 0 | 0 | 0 | 0 | 0 | 0 | 0 | 0 | 0 | 0 | 0 | 0 | 0 | 0 | 0 | 0 | 0 | 0 | 0 | 0 | 0 | 0
Housing heating with natural gas | BEN_HOU_HEAT_NGS | USD 2023/GJ | Cost calculator | E | 0 | 0 | 0 | 0 | 0 | 0 | 0 | 0 | 0 | 0 | 0 | 0 | 0 | 0 | 0 | 0 | 0 | 0 | 0 | 0 | 0 | 0 | 0 | 0 | 0 | 0 | 0 | 0
Housing heating with oil | BEN_HOU_HEAT_OIL | USD 2023/GJ | Cost calculator | E | 0 | 0 | 0 | 0 | 0 | 0 | 0 | 0 | 0 | 0 | 0 | 0 | 0 | 0 | 0 | 0 | 0 | 0 | 0 | 0 | 0 | 0 | 0 | 0 | 0 | 0 | 0 | 0
Housing unit | BEN_HOU_UNIT | USD 2023/GJ | Cost calculator | E | 0 | 0 | 0 | 0 | 0 | 0 | 0 | 0 | 0 | 0 | 0 | 0 | 0 | 0 | 0 | 0 | 0 | 0 | 0 | 0 | 0 | 0 | 0 | 0 | 0 | 0 | 0 | 0
Industry aluminium high process heating with biomass | BEN_IND_ALUHEH_BIO | USD 2023/GJ | Cost calculator | E | 0.92 | 0.92 | 0.92 | 0.92 | 0.92 | 0.92 | 0.93 | 0.93 | 0.93 | 0.93 | 0.93 | 0.93 | 0.93 | 0.93 | 0.93 | 0.93 | 0.93 | 0.93 | 0.93 | 0.93 | 0.93 | 0.93 | 0.93 | 0.93 | 0.93 | 0.93 | 0.93 | 0.93
Industry aluminium high process heating with biomass and CCS | BEN_IND_ALUHEH_BIO_CCS | USD 2023/GJ | Cost calculator | E | 1.6 | 1.61 | 1.61 | 1.61 | 1.61 | 1.61 | 1.61 | 1.62 | 1.62 | 1.62 | 1.62 | 1.62 | 1.62 | 1.62 | 1.62 | 1.62 | 1.62 | 1.62 | 1.62 | 1.62 | 1.62 | 1.62 | 1.62 | 1.62 | 1.62 | 1.62 | 1.62 | 1.62
Industry aluminium high process heating with coal | BEN_IND_ALUHEH_COA | USD 2023/GJ | Cost calculator | E | 0.62 | 0.62 | 0.62 | 0.62 | 0.62 | 0.62 | 0.62 | 0.62 | 0.62 | 0.62 | 0.62 | 0.62 | 0.62 | 0.62 | 0.62 | 0.62 | 0.62 | 0.62 | 0.62 | 0.62 | 0.62 | 0.62 | 0.62 | 0.62 | 0.62 | 0.62 | 0.62 | 0.62
Industry aluminium high process heating with coal and CCS | BEN_IND_ALUHEH_COA_CCS | USD 2023/GJ | Cost calculator | E | 1.31 | 1.31 | 1.31 | 1.31 | 1.31 | 1.31 | 1.31 | 1.31 | 1.31 | 1.31 | 1.31 | 1.31 | 1.31 | 1.31 | 1.31 | 1.31 | 1.31 | 1.31 | 1.31 | 1.31 | 1.31 | 1.31 | 1.31 | 1.31 | 1.31 | 1.31 | 1.31 | 1.31
Industry aluminium high process heating with hydrogen | BEN_IND_ALUHEH_H2 | USD 2023/GJ | Cost calculator | E | 0 | 0 | 0 | 0 | 0 | 0 | 0 | 0 | 0 | 0 | 0 | 0 | 0 | 0 | 0 | 0 | 0 | 0 | 0 | 0 | 0 | 0 | 0 | 0 | 0 | 0 | 0 | 0
Industry aluminium high process heating with natural gas | BEN_IND_ALUHEH_NGS | USD 2023/GJ | Cost calculator | E | 0.34 | 0.34 | 0.34 | 0.34 | 0.34 | 0.34 | 0.33 | 0.33 | 0.33 | 0.33 | 0.33 | 0.33 | 0.33 | 0.33 | 0.33 | 0.33 | 0.33 | 0.33 | 0.33 | 0.33 | 0.33 | 0.33 | 0.33 | 0.33 | 0.33 | 0.33 | 0.33 | 0.33
Industry aluminium high process heating with natural gas and CCS | BEN_IND_ALUHEH_NGS_CCS | USD 2023/GJ | Cost calculator | E | 1.03 | 1.03 | 1.03 | 1.02 | 1.02 | 1.02 | 1.02 | 1.02 | 1.02 | 1.02 | 1.02 | 1.02 | 1.02 | 1.02 | 1.02 | 1.02 | 1.02 | 1.02 | 1.02 | 1.02 | 1.02 | 1.02 | 1.02 | 1.02 | 1.02 | 1.02 | 1.02 | 1.02
Industry aluminium high process heating with oil | BEN_IND_ALUHEH_OIL | USD 2023/GJ | Cost calculator | E | 0.32 | 0.32 | 0.31 | 0.31 | 0.31 | 0.3 | 0.3 | 0.3 | 0.3 | 0.3 | 0.3 | 0.3 | 0.3 | 0.3 | 0.3 | 0.3 | 0.3 | 0.3 | 0.3 | 0.3 | 0.3 | 0.3 | 0.3 | 0.3 | 0.3 | 0.3 | 0.3 | 0.3
Industry other chemicals high process heating with biomass | BEN_IND_CHEHEH_BIO | USD 2023/GJ | Cost calculator | E | 0.92 | 0.92 | 0.92 | 0.92 | 0.92 | 0.92 | 0.93 | 0.93 | 0.93 | 0.93 | 0.93 | 0.93 | 0.93 | 0.93 | 0.93 | 0.93 | 0.93 | 0.93 | 0.93 | 0.93 | 0.93 | 0.93 | 0.93 | 0.93 | 0.93 | 0.93 | 0.93 | 0.93
Industry other chemicals high process heating with biomass and CCS | BEN_IND_CHEHEH_BIO_CCS | USD 2023/GJ | Cost calculator | E | 1.6 | 1.61 | 1.61 | 1.61 | 1.61 | 1.61 | 1.61 | 1.62 | 1.62 | 1.62 | 1.62 | 1.62 | 1.62 | 1.62 | 1.62 | 1.62 | 1.62 | 1.62 | 1.62 | 1.62 | 1.62 | 1.62 | 1.62 | 1.62 | 1.62 | 1.62 | 1.62 | 1.62
Industry other chemicals high process heating with coal | BEN_IND_CHEHEH_COA | USD 2023/GJ | Cost calculator | E | 0.62 | 0.62 | 0.62 | 0.62 | 0.62 | 0.62 | 0.62 | 0.62 | 0.62 | 0.62 | 0.62 | 0.62 | 0.62 | 0.62 | 0.62 | 0.62 | 0.62 | 0.62 | 0.62 | 0.62 | 0.62 | 0.62 | 0.62 | 0.62 | 0.62 | 0.62 | 0.62 | 0.62
Industry other chemicals high process heating with coal and CCS | BEN_IND_CHEHEH_COA_CCS | USD 2023/GJ | Cost calculator | E | 1.31 | 1.31 | 1.31 | 1.31 | 1.31 | 1.31 | 1.31 | 1.31 | 1.31 | 1.31 | 1.31 | 1.31 | 1.31 | 1.31 | 1.31 | 1.31 | 1.31 | 1.31 | 1.31 | 1.31 | 1.31 | 1.31 | 1.31 | 1.31 | 1.31 | 1.31 | 1.31 | 1.31
Industry other chemicals high process heating with hydrogen | BEN_IND_CHEHEH_H2 | USD 2023/GJ | Cost calculator | E | 0 | 0 | 0 | 0 | 0 | 0 | 0 | 0 | 0 | 0 | 0 | 0 | 0 | 0 | 0 | 0 | 0 | 0 | 0 | 0 | 0 | 0 | 0 | 0 | 0 | 0 | 0 | 0
Industry other chemicals high process heating with natural gas | BEN_IND_CHEHEH_NGS | USD 2023/GJ | Cost calculator | E | 0.34 | 0.34 | 0.34 | 0.34 | 0.34 | 0.34 | 0.33 | 0.33 | 0.33 | 0.33 | 0.33 | 0.33 | 0.33 | 0.33 | 0.33 | 0.33 | 0.33 | 0.33 | 0.33 | 0.33 | 0.33 | 0.33 | 0.33 | 0.33 | 0.33 | 0.33 | 0.33 | 0.33
Industry other chemicals high process heating with natural gas and CCS | BEN_IND_CHEHEH_NGS_CCS | USD 2023/GJ | Cost calculator | E | 1.03 | 1.03 | 1.03 | 1.02 | 1.02 | 1.02 | 1.02 | 1.02 | 1.02 | 1.02 | 1.02 | 1.02 | 1.02 | 1.02 | 1.02 | 1.02 | 1.02 | 1.02 | 1.02 | 1.02 | 1.02 | 1.02 | 1.02 | 1.02 | 1.02 | 1.02 | 1.02 | 1.02
Industry other chemicals high process heating with oil | BEN_IND_CHEHEH_OIL | USD 2023/GJ | Cost calculator | E | 0.32 | 0.32 | 0.31 | 0.31 | 0.31 | 0.3 | 0.3 | 0.3 | 0.3 | 0.3 | 0.3 | 0.3 | 0.3 | 0.3 | 0.3 | 0.3 | 0.3 | 0.3 | 0.3 | 0.3 | 0.3 | 0.3 | 0.3 | 0.3 | 0.3 | 0.3 | 0.3 | 0.3
Industry other chemicals low process heating with biomass | BEN_IND_CHEHEL_BIO | USD 2023/GJ | Cost calculator | E | 0.92 | 0.92 | 0.92 | 0.92 | 0.92 | 0.92 | 0.93 | 0.93 | 0.93 | 0.93 | 0.93 | 0.93 | 0.93 | 0.93 | 0.93 | 0.93 | 0.93 | 0.93 | 0.93 | 0.93 | 0.93 | 0.93 | 0.93 | 0.93 | 0.93 | 0.93 | 0.93 | 0.93
Industry other chemicals low process heating with coal | BEN_IND_CHEHEL_COA | USD 2023/GJ | Cost calculator | E | 0.62 | 0.62 | 0.62 | 0.62 | 0.62 | 0.62 | 0.62 | 0.62 | 0.62 | 0.62 | 0.62 | 0.62 | 0.62 | 0.62 | 0.62 | 0.62 | 0.62 | 0.62 | 0.62 | 0.62 | 0.62 | 0.62 | 0.62 | 0.62 | 0.62 | 0.62 | 0.62 | 0.62
Industry other chemicals low process heating with electricity | BEN_IND_CHEHEL_ELC | USD 2023/GJ | Cost calculator | E | 0.3 | 0.3 | 0.3 | 0.3 | 0.3 | 0.3 | 0.3 | 0.3 | 0.29 | 0.29 | 0.29 | 0.29 | 0.28 | 0.28 | 0.28 | 0.27 | 0.27 | 0.27 | 0.27 | 0.27 | 0.27 | 0.27 | 0.27 | 0.27 | 0.27 | 0.27 | 0.27 | 0.27
Industry other chemicals low process heating with hydrogen | BEN_IND_CHEHEL_H2 | USD 2023/GJ | Cost calculator | E | 0 | 0 | 0 | 0 | 0 | 0 | 0 | 0 | 0 | 0 | 0 | 0 | 0 | 0 | 0 | 0 | 0 | 0 | 0 | 0 | 0 | 0 | 0 | 0 | 0 | 0 | 0 | 0
Industry other chemicals low process heating with natural gas | BEN_IND_CHEHEL_NGS | USD 2023/GJ | Cost calculator | E | 0.34 | 0.34 | 0.34 | 0.34 | 0.34 | 0.34 | 0.33 | 0.33 | 0.33 | 0.33 | 0.33 | 0.33 | 0.33 | 0.33 | 0.33 | 0.33 | 0.33 | 0.33 | 0.33 | 0.33 | 0.33 | 0.33 | 0.33 | 0.33 | 0.33 | 0.33 | 0.33 | 0.33
Industry other chemicals low process heating with oil | BEN_IND_CHEHEL_OIL | USD 2023/GJ | Cost calculator | E | 0.32 | 0.32 | 0.31 | 0.31 | 0.31 | 0.3 | 0.3 | 0.3 | 0.3 | 0.3 | 0.3 | 0.3 | 0.3 | 0.3 | 0.3 | 0.3 | 0.3 | 0.3 | 0.3 | 0.3 | 0.3 | 0.3 | 0.3 | 0.3 | 0.3 | 0.3 | 0.3 | 0.3
Industry fertilizers high process heating with biomass | BEN_IND_FERHEH_BIO | USD 2023/GJ | Cost calculator | E | 0.92 | 0.92 | 0.92 | 0.92 | 0.92 | 0.92 | 0.93 | 0.93 | 0.93 | 0.93 | 0.93 | 0.93 | 0.93 | 0.93 | 0.93 | 0.93 | 0.93 | 0.93 | 0.93 | 0.93 | 0.93 | 0.93 | 0.93 | 0.93 | 0.93 | 0.93 | 0.93 | 0.93
Industry fertilizers high process heating with biomass and CCS | BEN_IND_FERHEH_BIO_CCS | USD 2023/GJ | Cost calculator | E | 1.6 | 1.61 | 1.61 | 1.61 | 1.61 | 1.61 | 1.61 | 1.62 | 1.62 | 1.62 | 1.62 | 1.62 | 1.62 | 1.62 | 1.62 | 1.62 | 1.62 | 1.62 | 1.62 | 1.62 | 1.62 | 1.62 | 1.62 | 1.62 | 1.62 | 1.62 | 1.62 | 1.62
Industry fertilizers high process heating with coal | BEN_IND_FERHEH_COA | USD 2023/GJ | Cost calculator | E | 0.62 | 0.62 | 0.62 | 0.62 | 0.62 | 0.62 | 0.62 | 0.62 | 0.62 | 0.62 | 0.62 | 0.62 | 0.62 | 0.62 | 0.62 | 0.62 | 0.62 | 0.62 | 0.62 | 0.62 | 0.62 | 0.62 | 0.62 | 0.62 | 0.62 | 0.62 | 0.62 | 0.62
Industry fertilizers high process heating with coal and CCS | BEN_IND_FERHEH_COA_CCS | USD 2023/GJ | Cost calculator | E | 1.31 | 1.31 | 1.31 | 1.31 | 1.31 | 1.31 | 1.31 | 1.31 | 1.31 | 1.31 | 1.31 | 1.31 | 1.31 | 1.31 | 1.31 | 1.31 | 1.31 | 1.31 | 1.31 | 1.31 | 1.31 | 1.31 | 1.31 | 1.31 | 1.31 | 1.31 | 1.31 | 1.31
Industry fertilizers high process heating with hydrogen | BEN_IND_FERHEH_H2 | USD 2023/GJ | Cost calculator | E | 0 | 0 | 0 | 0 | 0 | 0 | 0 | 0 | 0 | 0 | 0 | 0 | 0 | 0 | 0 | 0 | 0 | 0 | 0 | 0 | 0 | 0 | 0 | 0 | 0 | 0 | 0 | 0
Industry fertilizers high process heating with natural gas | BEN_IND_FERHEH_NGS | USD 2023/GJ | Cost calculator | E | 0.34 | 0.34 | 0.34 | 0.34 | 0.34 | 0.34 | 0.33 | 0.33 | 0.33 | 0.33 | 0.33 | 0.33 | 0.33 | 0.33 | 0.33 | 0.33 | 0.33 | 0.33 | 0.33 | 0.33 | 0.33 | 0.33 | 0.33 | 0.33 | 0.33 | 0.33 | 0.33 | 0.33
Industry fertilizers high process heating with natural gas and CCS | BEN_IND_FERHEH_NGS_CCS | USD 2023/GJ | Cost calculator | E | 1.03 | 1.03 | 1.03 | 1.02 | 1.02 | 1.02 | 1.02 | 1.02 | 1.02 | 1.02 | 1.02 | 1.02 | 1.02 | 1.02 | 1.02 | 1.02 | 1.02 | 1.02 | 1.02 | 1.02 | 1.02 | 1.02 | 1.02 | 1.02 | 1.02 | 1.02 | 1.02 | 1.02
Industry fertilizers high process heating with oil | BEN_IND_FERHEH_OIL | USD 2023/GJ | Cost calculator | E | 0.32 | 0.32 | 0.31 | 0.31 | 0.31 | 0.3 | 0.3 | 0.3 | 0.3 | 0.3 | 0.3 | 0.3 | 0.3 | 0.3 | 0.3 | 0.3 | 0.3 | 0.3 | 0.3 | 0.3 | 0.3 | 0.3 | 0.3 | 0.3 | 0.3 | 0.3 | 0.3 | 0.3
Industry hydrocarbons from coal | BEN_IND_HC_COA | USD 2023/GJ | Cost calculator | E | 0 | 0 | 0 | 0 | 0 | 0 | 0 | 0 | 0 | 0 | 0 | 0 | 0 | 0 | 0 | 0 | 0 | 0 | 0 | 0 | 0 | 0 | 0 | 0 | 0 | 0 | 0 | 0
Industry hydrocarbons from natural gas | BEN_IND_HC_NGS | USD 2023/GJ | Cost calculator | E | 0 | 0 | 0 | 0 | 0 | 0 | 0 | 0 | 0 | 0 | 0 | 0 | 0 | 0 | 0 | 0 | 0 | 0 | 0 | 0 | 0 | 0 | 0 | 0 | 0 | 0 | 0 | 0
Industry hydrocarbons from oil products | BEN_IND_HC_OIL | USD 2023/GJ | Cost calculator | E | 0 | 0 | 0 | 0 | 0 | 0 | 0 | 0 | 0 | 0 | 0 | 0 | 0 | 0 | 0 | 0 | 0 | 0 | 0 | 0 | 0 | 0 | 0 | 0 | 0 | 0 | 0 | 0
Industry steel high process heating with biomass | BEN_IND_ISTHEH_BIO | USD 2023/GJ | Cost calculator | E | 0.92 | 0.92 | 0.92 | 0.92 | 0.92 | 0.92 | 0.93 | 0.93 | 0.93 | 0.93 | 0.93 | 0.93 | 0.93 | 0.93 | 0.93 | 0.93 | 0.93 | 0.93 | 0.93 | 0.93 | 0.93 | 0.93 | 0.93 | 0.93 | 0.93 | 0.93 | 0.93 | 0.93
Industry steel high process heating with biomass and CCS | BEN_IND_ISTHEH_BIO_CCS | USD 2023/GJ | Cost calculator | E | 1.6 | 1.61 | 1.61 | 1.61 | 1.61 | 1.61 | 1.61 | 1.62 | 1.62 | 1.62 | 1.62 | 1.62 | 1.62 | 1.62 | 1.62 | 1.62 | 1.62 | 1.62 | 1.62 | 1.62 | 1.62 | 1.62 | 1.62 | 1.62 | 1.62 | 1.62 | 1.62 | 1.62
Industry steel high process heating with coal | BEN_IND_ISTHEH_COA | USD 2023/GJ | Cost calculator | E | 0.62 | 0.62 | 0.62 | 0.62 | 0.62 | 0.62 | 0.62 | 0.62 | 0.62 | 0.62 | 0.62 | 0.62 | 0.62 | 0.62 | 0.62 | 0.62 | 0.62 | 0.62 | 0.62 | 0.62 | 0.62 | 0.62 | 0.62 | 0.62 | 0.62 | 0.62 | 0.62 | 0.62
Industry steel high process heating with coal and CCS | BEN_IND_ISTHEH_COA_CCS | USD 2023/GJ | Cost calculator | E | 1.31 | 1.31 | 1.31 | 1.31 | 1.31 | 1.31 | 1.31 | 1.31 | 1.31 | 1.31 | 1.31 | 1.31 | 1.31 | 1.31 | 1.31 | 1.31 | 1.31 | 1.31 | 1.31 | 1.31 | 1.31 | 1.31 | 1.31 | 1.31 | 1.31 | 1.31 | 1.31 | 1.31
Industry steel high process heating with hydrogen | BEN_IND_ISTHEH_H2 | USD 2023/GJ | Cost calculator | E | 0 | 0 | 0 | 0 | 0 | 0 | 0 | 0 | 0 | 0 | 0 | 0 | 0 | 0 | 0 | 0 | 0 | 0 | 0 | 0 | 0 | 0 | 0 | 0 | 0 | 0 | 0 | 0
Industry steel high process heating with natural gas | BEN_IND_ISTHEH_NGS | USD 2023/GJ | Cost calculator | E | 0.34 | 0.34 | 0.34 | 0.34 | 0.34 | 0.34 | 0.33 | 0.33 | 0.33 | 0.33 | 0.33 | 0.33 | 0.33 | 0.33 | 0.33 | 0.33 | 0.33 | 0.33 | 0.33 | 0.33 | 0.33 | 0.33 | 0.33 | 0.33 | 0.33 | 0.33 | 0.33 | 0.33
Industry steel high process heating with natural gas and CCS | BEN_IND_ISTHEH_NGS_CCS | USD 2023/GJ | Cost calculator | E | 1.03 | 1.03 | 1.03 | 1.02 | 1.02 | 1.02 | 1.02 | 1.02 | 1.02 | 1.02 | 1.02 | 1.02 | 1.02 | 1.02 | 1.02 | 1.02 | 1.02 | 1.02 | 1.02 | 1.02 | 1.02 | 1.02 | 1.02 | 1.02 | 1.02 | 1.02 | 1.02 | 1.02
Industry steel high process heating with oil | BEN_IND_ISTHEH_OIL | USD 2023/GJ | Cost calculator | E | 0.32 | 0.32 | 0.31 | 0.31 | 0.31 | 0.3 | 0.3 | 0.3 | 0.3 | 0.3 | 0.3 | 0.3 | 0.3 | 0.3 | 0.3 | 0.3 | 0.3 | 0.3 | 0.3 | 0.3 | 0.3 | 0.3 | 0.3 | 0.3 | 0.3 | 0.3 | 0.3 | 0.3
Industry kilns with biomass | BEN_IND_KIL_BIO | USD 2023/t | Cost calculator | E | 0 | 0 | 0 | 0 | 0 | 0 | 0 | 0 | 0 | 0 | 0 | 0 | 0 | 0 | 0 | 0 | 0 | 0 | 0 | 0 | 0 | 0 | 0 | 0 | 0 | 0 | 0 | 0
Industry kilns with biomass and CCS | BEN_IND_KIL_BIO_CCS | USD 2023/t | Cost calculator | E | 11.33 | 11.33 | 11.33 | 11.33 | 11.33 | 11.33 | 11.33 | 11.33 | 11.33 | 11.33 | 11.33 | 11.33 | 11.33 | 11.33 | 11.33 | 11.33 | 11.33 | 11.33 | 11.33 | 11.33 | 11.33 | 11.33 | 11.33 | 11.33 | 11.33 | 11.33 | 11.33 | 11.33
Industry kilns with coal | BEN_IND_KIL_COA | USD 2023/t | Cost calculator | E | 0 | 0 | 0 | 0 | 0 | 0 | 0 | 0 | 0 | 0 | 0 | 0 | 0 | 0 | 0 | 0 | 0 | 0 | 0 | 0 | 0 | 0 | 0 | 0 | 0 | 0 | 0 | 0
Industry kilns with coal and CCS | BEN_IND_KIL_COA_CCS | USD 2023/t | Cost calculator | E | 11.33 | 11.33 | 11.33 | 11.33 | 11.33 | 11.33 | 11.33 | 11.33 | 11.33 | 11.33 | 11.33 | 11.33 | 11.33 | 11.33 | 11.33 | 11.33 | 11.33 | 11.33 | 11.33 | 11.33 | 11.33 | 11.33 | 11.33 | 11.33 | 11.33 | 11.33 | 11.33 | 11.33
Industry kilns with hydrogen | BEN_IND_KIL_H2 | USD 2023/t | Cost calculator | E | 0 | 0 | 0 | 0 | 0 | 0 | 0 | 0 | 0 | 0 | 0 | 0 | 0 | 0 | 0 | 0 | 0 | 0 | 0 | 0 | 0 | 0 | 0 | 0 | 0 | 0 | 0 | 0
Industry kilns with natural gas | BEN_IND_KIL_NGS | USD 2023/t | Cost calculator | E | 0 | 0 | 0 | 0 | 0 | 0 | 0 | 0 | 0 | 0 | 0 | 0 | 0 | 0 | 0 | 0 | 0 | 0 | 0 | 0 | 0 | 0 | 0 | 0 | 0 | 0 | 0 | 0
Industry kilns with natural gas and CCS | BEN_IND_KIL_NGS_CCS | USD 2023/t | Cost calculator | E | 11.33 | 11.33 | 11.33 | 11.33 | 11.33 | 11.33 | 11.33 | 11.33 | 11.33 | 11.33 | 11.33 | 11.33 | 11.33 | 11.33 | 11.33 | 11.33 | 11.33 | 11.33 | 11.33 | 11.33 | 11.33 | 11.33 | 11.33 | 11.33 | 11.33 | 11.33 | 11.33 | 11.33
Industry kilns with oil | BEN_IND_KIL_OIL | USD 2023/t | Cost calculator | E | 0 | 0 | 0 | 0 | 0 | 0 | 0 | 0 | 0 | 0 | 0 | 0 | 0 | 0 | 0 | 0 | 0 | 0 | 0 | 0 | 0 | 0 | 0 | 0 | 0 | 0 | 0 | 0
Mining facilities | BEN_IND_MIN_FAC | USD 2023/GJ | Cost calculator | E | 0 | 0 | 0 | 0 | 0 | 0 | 0 | 0 | 0 | 0 | 0 | 0 | 0 | 0 | 0 | 0 | 0 | 0 | 0 | 0 | 0 | 0 | 0 | 0 | 0 | 0 | 0 | 0
Industry mining motive power with electricity | BEN_IND_MIN_MOP_ELC | USD 2023/GJ | Cost calculator | E | 0 | 0 | 0 | 0 | 0 | 0 | 0 | 0 | 0 | 0 | 0 | 0 | 0 | 0 | 0 | 0 | 0 | 0 | 0 | 0 | 0 | 0 | 0 | 0 | 0 | 0 | 0 | 0
Industry mining motive power with oil | BEN_IND_MIN_MOP_LFT | USD 2023/GJ | Cost calculator | E | 2.07 | 2.07 | 2.07 | 2.07 | 2.07 | 2.07 | 2.07 | 2.07 | 2.07 | 2.07 | 2.07 | 2.07 | 2.07 | 2.07 | 2.07 | 2.07 | 2.07 | 2.07 | 2.07 | 2.07 | 2.07 | 2.07 | 2.07 | 2.07 | 2.07 | 2.07 | 2.07 | 2.07
Industry mining unit | BEN_IND_MIN_UNIT | USD 2023/GJ | Cost calculator | E | 0 | 0 | 0 | 0 | 0 | 0 | 0 | 0 | 0 | 0 | 0 | 0 | 0 | 0 | 0 | 0 | 0 | 0 | 0 | 0 | 0 | 0 | 0 | 0 | 0 | 0 | 0 | 0
Industry mining high process heat with biomass | BEN_IND_MINHEH_BIO | USD 2023/GJ | Cost calculator | E | 0.92 | 0.92 | 0.92 | 0.92 | 0.92 | 0.92 | 0.93 | 0.93 | 0.93 | 0.93 | 0.93 | 0.93 | 0.93 | 0.93 | 0.93 | 0.93 | 0.93 | 0.93 | 0.93 | 0.93 | 0.93 | 0.93 | 0.93 | 0.93 | 0.93 | 0.93 | 0.93 | 0.93
Industry mining high process heat with biomass and CCS | BEN_IND_MINHEH_BIO_CCS | USD 2023/GJ | Cost calculator | E | 1.6 | 1.61 | 1.61 | 1.61 | 1.61 | 1.61 | 1.61 | 1.62 | 1.62 | 1.62 | 1.62 | 1.62 | 1.62 | 1.62 | 1.62 | 1.62 | 1.62 | 1.62 | 1.62 | 1.62 | 1.62 | 1.62 | 1.62 | 1.62 | 1.62 | 1.62 | 1.62 | 1.62
Industry mining high process heat with coal | BEN_IND_MINHEH_COA | USD 2023/GJ | Cost calculator | E | 0.62 | 0.62 | 0.62 | 0.62 | 0.62 | 0.62 | 0.62 | 0.62 | 0.62 | 0.62 | 0.62 | 0.62 | 0.62 | 0.62 | 0.62 | 0.62 | 0.62 | 0.62 | 0.62 | 0.62 | 0.62 | 0.62 | 0.62 | 0.62 | 0.62 | 0.62 | 0.62 | 0.62
Industry mining high process heat with coal and CCS | BEN_IND_MINHEH_COA_CCS | USD 2023/GJ | Cost calculator | E | 1.31 | 1.31 | 1.31 | 1.31 | 1.31 | 1.31 | 1.31 | 1.31 | 1.31 | 1.31 | 1.31 | 1.31 | 1.31 | 1.31 | 1.31 | 1.31 | 1.31 | 1.31 | 1.31 | 1.31 | 1.31 | 1.31 | 1.31 | 1.31 | 1.31 | 1.31 | 1.31 | 1.31
Industry mining high process heat with hydrogen | BEN_IND_MINHEH_H2 | USD 2023/GJ | Cost calculator | E | 0 | 0 | 0 | 0 | 0 | 0 | 0 | 0 | 0 | 0 | 0 | 0 | 0 | 0 | 0 | 0 | 0 | 0 | 0 | 0 | 0 | 0 | 0 | 0 | 0 | 0 | 0 | 0
Industry mining high process heat with natural gas | BEN_IND_MINHEH_NGS | USD 2023/GJ | Cost calculator | E | 0.34 | 0.34 | 0.34 | 0.34 | 0.34 | 0.34 | 0.33 | 0.33 | 0.33 | 0.33 | 0.33 | 0.33 | 0.33 | 0.33 | 0.33 | 0.33 | 0.33 | 0.33 | 0.33 | 0.33 | 0.33 | 0.33 | 0.33 | 0.33 | 0.33 | 0.33 | 0.33 | 0.33
Industry mining high process heat with natural gas and CCS | BEN_IND_MINHEH_NGS_CCS | USD 2023/GJ | Cost calculator | E | 1.03 | 1.03 | 1.03 | 1.02 | 1.02 | 1.02 | 1.02 | 1.02 | 1.02 | 1.02 | 1.02 | 1.02 | 1.02 | 1.02 | 1.02 | 1.02 | 1.02 | 1.02 | 1.02 | 1.02 | 1.02 | 1.02 | 1.02 | 1.02 | 1.02 | 1.02 | 1.02 | 1.02
Industry mining high process heat with oil | BEN_IND_MINHEH_OIL | USD 2023/GJ | Cost calculator | E | 0.32 | 0.32 | 0.31 | 0.31 | 0.31 | 0.3 | 0.3 | 0.3 | 0.3 | 0.3 | 0.3 | 0.3 | 0.3 | 0.3 | 0.3 | 0.3 | 0.3 | 0.3 | 0.3 | 0.3 | 0.3 | 0.3 | 0.3 | 0.3 | 0.3 | 0.3 | 0.3 | 0.3
Industry petrochemicals high process heat with biomass | BEN_IND_OILCHEHEH_BIO | USD 2023/GJ | Cost calculator | E | 0.92 | 0.92 | 0.92 | 0.92 | 0.92 | 0.92 | 0.93 | 0.93 | 0.93 | 0.93 | 0.93 | 0.93 | 0.93 | 0.93 | 0.93 | 0.93 | 0.93 | 0.93 | 0.93 | 0.93 | 0.93 | 0.93 | 0.93 | 0.93 | 0.93 | 0.93 | 0.93 | 0.93
Industry petrochemicals high process heat with biomass and CCS | BEN_IND_OILCHEHEH_BIO_CCS | USD 2023/GJ | Cost calculator | E | 1.6 | 1.61 | 1.61 | 1.61 | 1.61 | 1.61 | 1.61 | 1.62 | 1.62 | 1.62 | 1.62 | 1.62 | 1.62 | 1.62 | 1.62 | 1.62 | 1.62 | 1.62 | 1.62 | 1.62 | 1.62 | 1.62 | 1.62 | 1.62 | 1.62 | 1.62 | 1.62 | 1.62
Industry petrochemicals high process heat with coal | BEN_IND_OILCHEHEH_COA | USD 2023/GJ | Cost calculator | E | 0.62 | 0.62 | 0.62 | 0.62 | 0.62 | 0.62 | 0.62 | 0.62 | 0.62 | 0.62 | 0.62 | 0.62 | 0.62 | 0.62 | 0.62 | 0.62 | 0.62 | 0.62 | 0.62 | 0.62 | 0.62 | 0.62 | 0.62 | 0.62 | 0.62 | 0.62 | 0.62 | 0.62
Industry petrochemicals high process heat with coal and CCS | BEN_IND_OILCHEHEH_COA_CCS | USD 2023/GJ | Cost calculator | E | 1.31 | 1.31 | 1.31 | 1.31 | 1.31 | 1.31 | 1.31 | 1.31 | 1.31 | 1.31 | 1.31 | 1.31 | 1.31 | 1.31 | 1.31 | 1.31 | 1.31 | 1.31 | 1.31 | 1.31 | 1.31 | 1.31 | 1.31 | 1.31 | 1.31 | 1.31 | 1.31 | 1.31
Industry petrochemicals high process heat with hydrogen | BEN_IND_OILCHEHEH_H2 | USD 2023/GJ | Cost calculator | E | 0 | 0 | 0 | 0 | 0 | 0 | 0 | 0 | 0 | 0 | 0 | 0 | 0 | 0 | 0 | 0 | 0 | 0 | 0 | 0 | 0 | 0 | 0 | 0 | 0 | 0 | 0 | 0
Industry petrochemicals high process heat with natural gas | BEN_IND_OILCHEHEH_NGS | USD 2023/GJ | Cost calculator | E | 0.34 | 0.34 | 0.34 | 0.34 | 0.34 | 0.34 | 0.33 | 0.33 | 0.33 | 0.33 | 0.33 | 0.33 | 0.33 | 0.33 | 0.33 | 0.33 | 0.33 | 0.33 | 0.33 | 0.33 | 0.33 | 0.33 | 0.33 | 0.33 | 0.33 | 0.33 | 0.33 | 0.33
Industry petrochemicals high process heat with natural gas and CCS | BEN_IND_OILCHEHEH_NGS_CCS | USD 2023/GJ | Cost calculator | E | 1.03 | 1.03 | 1.03 | 1.02 | 1.02 | 1.02 | 1.02 | 1.02 | 1.02 | 1.02 | 1.02 | 1.02 | 1.02 | 1.02 | 1.02 | 1.02 | 1.02 | 1.02 | 1.02 | 1.02 | 1.02 | 1.02 | 1.02 | 1.02 | 1.02 | 1.02 | 1.02 | 1.02
Industry petrochemicals high process heat with oil | BEN_IND_OILCHEHEH_OIL | USD 2023/GJ | Cost calculator | E | 0.32 | 0.32 | 0.31 | 0.31 | 0.31 | 0.3 | 0.3 | 0.3 | 0.3 | 0.3 | 0.3 | 0.3 | 0.3 | 0.3 | 0.3 | 0.3 | 0.3 | 0.3 | 0.3 | 0.3 | 0.3 | 0.3 | 0.3 | 0.3 | 0.3 | 0.3 | 0.3 | 0.3
Industry other industry high process heat with biomass | BEN_IND_OTHHEH_BIO | USD 2023/GJ | Cost calculator | E | 0.92 | 0.92 | 0.92 | 0.92 | 0.92 | 0.92 | 0.93 | 0.93 | 0.93 | 0.93 | 0.93 | 0.93 | 0.93 | 0.93 | 0.93 | 0.93 | 0.93 | 0.93 | 0.93 | 0.93 | 0.93 | 0.93 | 0.93 | 0.93 | 0.93 | 0.93 | 0.93 | 0.93
Industry other industry high process heat with biomass and CCS | BEN_IND_OTHHEH_BIO_CCS | USD 2023/GJ | Cost calculator | E | 1.6 | 1.61 | 1.61 | 1.61 | 1.61 | 1.61 | 1.61 | 1.62 | 1.62 | 1.62 | 1.62 | 1.62 | 1.62 | 1.62 | 1.62 | 1.62 | 1.62 | 1.62 | 1.62 | 1.62 | 1.62 | 1.62 | 1.62 | 1.62 | 1.62 | 1.62 | 1.62 | 1.62
Industry other industry high process heat with coal | BEN_IND_OTHHEH_COA | USD 2023/GJ | Cost calculator | E | 0.62 | 0.62 | 0.62 | 0.62 | 0.62 | 0.62 | 0.62 | 0.62 | 0.62 | 0.62 | 0.62 | 0.62 | 0.62 | 0.62 | 0.62 | 0.62 | 0.62 | 0.62 | 0.62 | 0.62 | 0.62 | 0.62 | 0.62 | 0.62 | 0.62 | 0.62 | 0.62 | 0.62
Industry other industry high process heat with coal and CCS | BEN_IND_OTHHEH_COA_CCS | USD 2023/GJ | Cost calculator | E | 1.31 | 1.31 | 1.31 | 1.31 | 1.31 | 1.31 | 1.31 | 1.31 | 1.31 | 1.31 | 1.31 | 1.31 | 1.31 | 1.31 | 1.31 | 1.31 | 1.31 | 1.31 | 1.31 | 1.31 | 1.31 | 1.31 | 1.31 | 1.31 | 1.31 | 1.31 | 1.31 | 1.31
Industry other industry high process heat with hydrogen | BEN_IND_OTHHEH_H2 | USD 2023/GJ | Cost calculator | E | 0 | 0 | 0 | 0 | 0 | 0 | 0 | 0 | 0 | 0 | 0 | 0 | 0 | 0 | 0 | 0 | 0 | 0 | 0 | 0 | 0 | 0 | 0 | 0 | 0 | 0 | 0 | 0
Industry other industry high process heat with natural gas | BEN_IND_OTHHEH_NGS | USD 2023/GJ | Cost calculator | E | 0.34 | 0.34 | 0.34 | 0.34 | 0.34 | 0.34 | 0.33 | 0.33 | 0.33 | 0.33 | 0.33 | 0.33 | 0.33 | 0.33 | 0.33 | 0.33 | 0.33 | 0.33 | 0.33 | 0.33 | 0.33 | 0.33 | 0.33 | 0.33 | 0.33 | 0.33 | 0.33 | 0.33
Industry other industry high process heat with natural gas and CCS | BEN_IND_OTHHEH_NGS_CCS | USD 2023/GJ | Cost calculator | E | 1.03 | 1.03 | 1.03 | 1.02 | 1.02 | 1.02 | 1.02 | 1.02 | 1.02 | 1.02 | 1.02 | 1.02 | 1.02 | 1.02 | 1.02 | 1.02 | 1.02 | 1.02 | 1.02 | 1.02 | 1.02 | 1.02 | 1.02 | 1.02 | 1.02 | 1.02 | 1.02 | 1.02
Industry other industry high process heat with oil | BEN_IND_OTHHEH_OIL | USD 2023/GJ | Cost calculator | E | 0.32 | 0.32 | 0.31 | 0.31 | 0.31 | 0.3 | 0.3 | 0.3 | 0.3 | 0.3 | 0.3 | 0.3 | 0.3 | 0.3 | 0.3 | 0.3 | 0.3 | 0.3 | 0.3 | 0.3 | 0.3 | 0.3 | 0.3 | 0.3 | 0.3 | 0.3 | 0.3 | 0.3
Industry other industry low process heat with biomass | BEN_IND_OTHHEL_BIO | USD 2023/GJ | Cost calculator | E | 0.92 | 0.92 | 0.92 | 0.92 | 0.92 | 0.92 | 0.93 | 0.93 | 0.93 | 0.93 | 0.93 | 0.93 | 0.93 | 0.93 | 0.93 | 0.93 | 0.93 | 0.93 | 0.93 | 0.93 | 0.93 | 0.93 | 0.93 | 0.93 | 0.93 | 0.93 | 0.93 | 0.93
Industry other industry low process heat with coal | BEN_IND_OTHHEL_COA | USD 2023/GJ | Cost calculator | E | 0.62 | 0.62 | 0.62 | 0.62 | 0.62 | 0.62 | 0.62 | 0.62 | 0.62 | 0.62 | 0.62 | 0.62 | 0.62 | 0.62 | 0.62 | 0.62 | 0.62 | 0.62 | 0.62 | 0.62 | 0.62 | 0.62 | 0.62 | 0.62 | 0.62 | 0.62 | 0.62 | 0.62
Industry other industry low process heat with electricity | BEN_IND_OTHHEL_ELC | USD 2023/GJ | Cost calculator | E | 0.3 | 0.3 | 0.3 | 0.3 | 0.3 | 0.3 | 0.3 | 0.3 | 0.29 | 0.29 | 0.29 | 0.29 | 0.28 | 0.28 | 0.28 | 0.27 | 0.27 | 0.27 | 0.27 | 0.27 | 0.27 | 0.27 | 0.27 | 0.27 | 0.27 | 0.27 | 0.27 | 0.27
Industry other industry low process heat with hydrogen | BEN_IND_OTHHEL_H2 | USD 2023/GJ | Cost calculator | E | 0 | 0 | 0 | 0 | 0 | 0 | 0 | 0 | 0 | 0 | 0 | 0 | 0 | 0 | 0 | 0 | 0 | 0 | 0 | 0 | 0 | 0 | 0 | 0 | 0 | 0 | 0 | 0
Industry other industry low process heat with natural gas | BEN_IND_OTHHEL_NGS | USD 2023/GJ | Cost calculator | E | 0.34 | 0.34 | 0.34 | 0.34 | 0.34 | 0.34 | 0.33 | 0.33 | 0.33 | 0.33 | 0.33 | 0.33 | 0.33 | 0.33 | 0.33 | 0.33 | 0.33 | 0.33 | 0.33 | 0.33 | 0.33 | 0.33 | 0.33 | 0.33 | 0.33 | 0.33 | 0.33 | 0.33
Industry other industry low process heat with oil | BEN_IND_OTHHEL_OIL | USD 2023/GJ | Cost calculator | E | 0.32 | 0.32 | 0.31 | 0.31 | 0.31 | 0.3 | 0.3 | 0.3 | 0.3 | 0.3 | 0.3 | 0.3 | 0.3 | 0.3 | 0.3 | 0.3 | 0.3 | 0.3 | 0.3 | 0.3 | 0.3 | 0.3 | 0.3 | 0.3 | 0.3 | 0.3 | 0.3 | 0.3
Primary aluminium plant | BEN_IND_PLANT_ALUP | USD 2023/t | Cost calculator | E | 0 | 0 | 0 | 0 | 0 | 0 | 0 | 0 | 0 | 0 | 0 | 0 | 0 | 0 | 0 | 0 | 0 | 0 | 0 | 0 | 0 | 0 | 0 | 0 | 0 | 0 | 0 | 0
Recycled aluminium plant | BEN_IND_PLANT_ALUR | USD 2023/t | Cost calculator | E | 0 | 0 | 0 | 0 | 0 | 0 | 0 | 0 | 0 | 0 | 0 | 0 | 0 | 0 | 0 | 0 | 0 | 0 | 0 | 0 | 0 | 0 | 0 | 0 | 0 | 0 | 0 | 0
Other chemicals plant | BEN_IND_PLANT_CHE | USD 2023/t | Cost calculator | E | 0 | 0 | 0 | 0 | 0 | 0 | 0 | 0 | 0 | 0 | 0 | 0 | 0 | 0 | 0 | 0 | 0 | 0 | 0 | 0 | 0 | 0 | 0 | 0 | 0 | 0 | 0 | 0
Fertilizers plant | BEN_IND_PLANT_FER | USD 2023/t | Cost calculator | E | 0 | 0 | 0 | 0 | 0 | 0 | 0 | 0 | 0 | 0 | 0 | 0 | 0 | 0 | 0 | 0 | 0 | 0 | 0 | 0 | 0 | 0 | 0 | 0 | 0 | 0 | 0 | 0
Non-ferrous minerals plant | BEN_IND_PLANT_NFM | USD 2023/t | Cost calculator | E | 0 | 0 | 0 | 0 | 0 | 0 | 0 | 0 | 0 | 0 | 0 | 0 | 0 | 0 | 0 | 0 | 0 | 0 | 0 | 0 | 0 | 0 | 0 | 0 | 0 | 0 | 0 | 0
Non-metallic materials plant | BEN_IND_PLANT_NMM | USD 2023/t | Cost calculator | E | 0 | 0 | 0 | 0 | 0 | 0 | 0 | 0 | 0 | 0 | 0 | 0 | 0 | 0 | 0 | 0 | 0 | 0 | 0 | 0 | 0 | 0 | 0 | 0 | 0 | 0 | 0 | 0
Petrochemicals plant | BEN_IND_PLANT_OILCHE | USD 2023/t | Cost calculator | E | 0 | 0 | 0 | 0 | 0 | 0 | 0 | 0 | 0 | 0 | 0 | 0 | 0 | 0 | 0 | 0 | 0 | 0 | 0 | 0 | 0 | 0 | 0 | 0 | 0 | 0 | 0 | 0
Other industry plant | BEN_IND_PLANT_OTH | USD 2023/t | Cost calculator | E | 0 | 0 | 0 | 0 | 0 | 0 | 0 | 0 | 0 | 0 | 0 | 0 | 0 | 0 | 0 | 0 | 0 | 0 | 0 | 0 | 0 | 0 | 0 | 0 | 0 | 0 | 0 | 0
Steel blast-furnace blast-oxygen furnace | BEN_IND_IST_BFB | USD 2023/t | Cost calculator | E | 0 | 0 | 0 | 0 | 0 | 0 | 0 | 0 | 0 | 0 | 0 | 0 | 0 | 0 | 0 | 0 | 0 | 0 | 0 | 0 | 0 | 0 | 0 | 0 | 0 | 0 | 0 | 0
Steel blast-furnace blast-oxygen furnace with CCS | BEN_IND_IST_BFB_CCS | USD 2023/t | Cost calculator | E | 12.22 | 12.22 | 12.22 | 12.22 | 12.22 | 12.22 | 12.22 | 12.22 | 12.22 | 12.22 | 12.22 | 12.22 | 12.22 | 12.22 | 12.22 | 12.22 | 12.22 | 12.22 | 12.22 | 12.22 | 12.22 | 12.22 | 12.22 | 12.22 | 12.22 | 12.22 | 12.22 | 12.22
Steel direct electric arc furnace with hydrogen | BEN_IND_IST_DRI_H2 | USD 2023/t | Cost calculator | E | 0 | 0 | 0 | 0 | 0 | 0 | 0 | 0 | 0 | 0 | 0 | 0 | 0 | 0 | 0 | 0 | 0 | 0 | 0 | 0 | 0 | 0 | 0 | 0 | 0 | 0 | 0 | 0
Steel direct electric arc furnace with natural gas | BEN_IND_IST_DRI_NGS | USD 2023/t | Cost calculator | E | 0 | 0 | 0 | 0 | 0 | 0 | 0 | 0 | 0 | 0 | 0 | 0 | 0 | 0 | 0 | 0 | 0 | 0 | 0 | 0 | 0 | 0 | 0 | 0 | 0 | 0 | 0 | 0
Steel electric arc furnace | BEN_IND_IST_EAF | USD 2023/t | Cost calculator | E | 0 | 0 | 0 | 0 | 0 | 0 | 0 | 0 | 0 | 0 | 0 | 0 | 0 | 0 | 0 | 0 | 0 | 0 | 0 | 0 | 0 | 0 | 0 | 0 | 0 | 0 | 0 | 0
Blue hydrogen using natural gas (w CCS) | BEN_PWR_BH2_NGS_CCS | USD 2023/GJ | Cost calculator | E | 0 | 0 | 0 | 0 | 0 | 0 | 0 | 0 | 0 | 0 | 0 | 0 | 0 | 0 | 0 | 0 | 0 | 0 | 0 | 0 | 0 | 0 | 0 | 0 | 0 | 0 | 0 | 0
Direct air capture | BEN_PWR_DAC | USD 2023/t | Cost calculator | E | 0 | 0 | 0 | 0 | 0 | 0 | 0 | 0 | 0 | 0 | 0 | 0 | 0 | 0 | 0 | 0 | 0 | 0 | 0 | 0 | 0 | 0 | 0 | 0 | 0 | 0 | 0 | 0
Electrolyzers | BEN_PWR_ELT_H2_ELC | USD 2023/GJ | Cost calculator | E | 0 | 0 | 0 | 0 | 0 | 0 | 0 | 0 | 0 | 0 | 0 | 0 | 0 | 0 | 0 | 0 | 0 | 0 | 0 | 0 | 0 | 0 | 0 | 0 | 0 | 0 | 0 | 0
Grey hydrogen from coal | BEN_PWR_GH2_COA | USD 2023/GJ | Cost calculator | E | 0 | 0 | 0 | 0 | 0 | 0 | 0 | 0 | 0 | 0 | 0 | 0 | 0 | 0 | 0 | 0 | 0 | 0 | 0 | 0 | 0 | 0 | 0 | 0 | 0 | 0 | 0 | 0
Grey hydrogen from natural gas | BEN_PWR_GH2_NGS | USD 2023/GJ | Cost calculator | E | 0 | 0 | 0 | 0 | 0 | 0 | 0 | 0 | 0 | 0 | 0 | 0 | 0 | 0 | 0 | 0 | 0 | 0 | 0 | 0 | 0 | 0 | 0 | 0 | 0 | 0 | 0 | 0
Power plant using biomass | BEN_PWR_PP_BIO_001 | USD/MWh 2023 | Cost calculator | E | 1.41 | 1.41 | 1.41 | 1.41 | 1.41 | 1.41 | 1.41 | 1.41 | 1.41 | 1.41 | 1.41 | 1.41 | 1.41 | 1.41 | 1.41 | 1.41 | 1.41 | 1.41 | 1.41 | 1.41 | 1.41 | 1.41 | 1.41 | 1.41 | 1.41 | 1.41 | 1.41 | 1.41
Power plant using biomass and CCS | BEN_PWR_PP_BIO_CCS | USD/MWh 2023 | Cost calculator | E | 2.15 | 2.15 | 2.15 | 2.15 | 2.15 | 2.15 | 2.15 | 2.15 | 2.15 | 2.15 | 2.15 | 2.15 | 2.15 | 2.15 | 2.15 | 2.15 | 2.15 | 2.15 | 2.15 | 2.15 | 2.15 | 2.15 | 2.15 | 2.15 | 2.15 | 2.15 | 2.15 | 2.15
Power plant using coal | BEN_PWR_PP_COA_001 | USD/MWh 2023 | Cost calculator | E | 2.5 | 2.49 | 2.48 | 2.47 | 2.46 | 2.45 | 2.44 | 2.43 | 2.41 | 2.4 | 2.39 | 2.38 | 2.37 | 2.36 | 2.36 | 2.35 | 2.34 | 2.33 | 2.32 | 2.31 | 2.31 | 2.3 | 2.29 | 2.28 | 2.27 | 2.26 | 2.26 | 2.25
Power plant using coal and CCS | BEN_PWR_PP_COA_CCS | USD/MWh 2023 | Cost calculator | E | 4.31 | 4.27 | 4.23 | 4.19 | 4.16 | 4.11 | 4.07 | 4.03 | 3.99 | 3.95 | 3.91 | 3.87 | 3.84 | 3.82 | 3.81 | 3.8 | 3.78 | 3.77 | 3.75 | 3.74 | 3.71 | 3.7 | 3.69 | 3.68 | 3.67 | 3.65 | 3.63 | 3.62
Distributed photovoltaics | BEN_PWR_PP_SOL_002 | USD/MWh 2023 | Cost calculator | E | 0 | 0 | 0 | 0 | 0 | 0 | 0 | 0 | 0 | 0 | 0 | 0 | 0 | 0 | 0 | 0 | 0 | 0 | 0 | 0 | 0 | 0 | 0 | 0 | 0 | 0 | 0 | 0
Geothermal power plant | BEN_PWR_PP_GEO_001 | USD/MWh 2023 | Cost calculator | E | 0 | 0 | 0 | 0 | 0 | 0 | 0 | 0 | 0 | 0 | 0 | 0 | 0 | 0 | 0 | 0 | 0 | 0 | 0 | 0 | 0 | 0 | 0 | 0 | 0 | 0 | 0 | 0
Power plant using hydrogen | BEN_PWR_PP_H2_001 | USD/MWh 2023 | Cost calculator | E | 2.09 | 2.09 | 2.09 | 2.09 | 2.09 | 2.09 | 2.09 | 2.09 | 2.09 | 2.09 | 2.09 | 2.09 | 2.09 | 2.09 | 2.08 | 2.07 | 2.06 | 2.06 | 2.05 | 2.05 | 2.04 | 2.03 | 2.02 | 2.02 | 2.01 | 2 | 1.99 | 1.98
Power plant using hydropower | BEN_PWR_PP_HYD_001 | USD/MWh 2023 | Cost calculator | E | 0 | 0 | 0 | 0 | 0 | 0 | 0 | 0 | 0 | 0 | 0 | 0 | 0 | 0 | 0 | 0 | 0 | 0 | 0 | 0 | 0 | 0 | 0 | 0 | 0 | 0 | 0 | 0
Power plant using natural gas | BEN_PWR_PP_NGS_001 | USD/MWh 2023 | Cost calculator | E | 0.58 | 0.58 | 0.58 | 0.57 | 0.57 | 0.57 | 0.56 | 0.56 | 0.55 | 0.55 | 0.54 | 0.54 | 0.53 | 0.53 | 0.53 | 0.53 | 0.52 | 0.52 | 0.52 | 0.51 | 0.51 | 0.51 | 0.5 | 0.5 | 0.5 | 0.49 | 0.49 | 0.49
Power plant using natural gas and CCS | BEN_PWR_PP_NGS_CCS | USD/MWh 2023 | Cost calculator | E | 1.36 | 1.34 | 1.32 | 1.29 | 1.27 | 1.25 | 1.23 | 1.22 | 1.2 | 1.17 | 1.15 | 1.12 | 1.1 | 1.09 | 1.08 | 1.07 | 1.07 | 1.07 | 1.06 | 1.05 | 1.04 | 1.04 | 1.03 | 1.02 | 1.01 | 1 | 1 | 0.99
Nuclear power plant | BEN_PWR_PP_NUC_001 | USD/MWh 2023 | Cost calculator | E | 0.75 | 0.75 | 0.75 | 0.75 | 0.75 | 0.75 | 0.75 | 0.75 | 0.75 | 0.75 | 0.75 | 0.75 | 0.75 | 0.75 | 0.75 | 0.75 | 0.75 | 0.75 | 0.75 | 0.75 | 0.75 | 0.75 | 0.75 | 0.75 | 0.75 | 0.75 | 0.75 | 0.75
Nuclear small modular reactor | BEN_PWR_PP_SMR_001 | USD/MWh 2023 | Cost calculator | E | 0.7 | 0.7 | 0.7 | 0.7 | 0.7 | 0.7 | 0.7 | 0.7 | 0.7 | 0.7 | 0.7 | 0.7 | 0.7 | 0.7 | 0.7 | 0.7 | 0.7 | 0.7 | 0.7 | 0.7 | 0.7 | 0.7 | 0.7 | 0.7 | 0.7 | 0.7 | 0.7 | 0.7
Power plant using oil | BEN_PWR_PP_OIL_001 | USD 2023/GJ | Cost calculator | E | 0.91 | 0.91 | 0.91 | 0.91 | 0.91 | 0.91 | 0.91 | 0.91 | 0.91 | 0.91 | 0.91 | 0.91 | 0.91 | 0.91 | 0.91 | 0.91 | 0.91 | 0.91 | 0.91 | 0.91 | 0.91 | 0.91 | 0.91 | 0.91 | 0.91 | 0.91 | 0.91 | 0.91
Solar photovoltaic | BEN_PWR_PP_SOL_001 | USD/MWh 2023 | Cost calculator | E | 0 | 0 | 0 | 0 | 0 | 0 | 0 | 0 | 0 | 0 | 0 | 0 | 0 | 0 | 0 | 0 | 0 | 0 | 0 | 0 | 0 | 0 | 0 | 0 | 0 | 0 | 0 | 0
Offshore wind | BEN_PWR_PP_WND_002 | USD/MWh 2023 | Cost calculator | E | 0 | 0 | 0 | 0 | 0 | 0 | 0 | 0 | 0 | 0 | 0 | 0 | 0 | 0 | 0 | 0 | 0 | 0 | 0 | 0 | 0 | 0 | 0 | 0 | 0 | 0 | 0 | 0
Onshore wind | BEN_PWR_PP_WND_001 | USD/MWh 2023 | Cost calculator | E | 0 | 0 | 0 | 0 | 0 | 0 | 0 | 0 | 0 | 0 | 0 | 0 | 0 | 0 | 0 | 0 | 0 | 0 | 0 | 0 | 0 | 0 | 0 | 0 | 0 | 0 | 0 | 0
Synthetic fuel production | BEN_PWR_SYN | USD 2023/GJ | Cost calculator | E | 0 | 0 | 0 | 0 | 0 | 0 | 0 | 0 | 0 | 0 | 0 | 0 | 0 | 0 | 0 | 0 | 0 | 0 | 0 | 0 | 0 | 0 | 0 | 0 | 0 | 0 | 0 | 0
Transmission and distribution | BEN_PWR_TD | USD 2023/GJ | Cost calculator | E | 0 | 0 | 0 | 0 | 0 | 0 | 0 | 0 | 0 | 0 | 0 | 0 | 0 | 0 | 0 | 0 | 0 | 0 | 0 | 0 | 0 | 0 | 0 | 0 | 0 | 0 | 0 | 0
Transmission and distribution for agriculture | BEN_PWR_TD_AGR | USD 2023/GJ | Cost calculator | E | 0 | 0 | 0 | 0 | 0 | 0 | 0 | 0 | 0 | 0 | 0 | 0 | 0 | 0 | 0 | 0 | 0 | 0 | 0 | 0 | 0 | 0 | 0 | 0 | 0 | 0 | 0 | 0
Transmission and distribution for housing | BEN_PWR_TD_HOU | USD 2023/GJ | Cost calculator | E | 0 | 0 | 0 | 0 | 0 | 0 | 0 | 0 | 0 | 0 | 0 | 0 | 0 | 0 | 0 | 0 | 0 | 0 | 0 | 0 | 0 | 0 | 0 | 0 | 0 | 0 | 0 | 0
Transmission and distribution for industry | BEN_PWR_TD_IND | USD 2023/GJ | Cost calculator | E | 0 | 0 | 0 | 0 | 0 | 0 | 0 | 0 | 0 | 0 | 0 | 0 | 0 | 0 | 0 | 0 | 0 | 0 | 0 | 0 | 0 | 0 | 0 | 0 | 0 | 0 | 0 | 0
Transmission and distribution for services | BEN_PWR_TD_SER | USD 2023/GJ | Cost calculator | E | 0 | 0 | 0 | 0 | 0 | 0 | 0 | 0 | 0 | 0 | 0 | 0 | 0 | 0 | 0 | 0 | 0 | 0 | 0 | 0 | 0 | 0 | 0 | 0 | 0 | 0 | 0 | 0
Transmission and distribution for transport | BEN_PWR_TD_TRA | USD 2023/GJ | Cost calculator | E | 0 | 0 | 0 | 0 | 0 | 0 | 0 | 0 | 0 | 0 | 0 | 0 | 0 | 0 | 0 | 0 | 0 | 0 | 0 | 0 | 0 | 0 | 0 | 0 | 0 | 0 | 0 | 0
Ammonia producing technology | BEN_PWR_TEC_NH3 | USD 2023/GJ | Cost calculator | E | 0.01 | 0.01 | 0.01 | 0.01 | 0.01 | 0.01 | 0.01 | 0.01 | 0.01 | 0.01 | 0.01 | 0.01 | 0.01 | 0.01 | 0.01 | 0.01 | 0.01 | 0.01 | 0.01 | 0.01 | 0.01 | 0.01 | 0.01 | 0.01 | 0.01 | 0.01 | 0.01 | 0.01
Biofuel blending | BEN_PRO_BLEND_BIOF | USD 2023/GJ | Cost calculator | E | 0 | 0 | 0 | 0 | 0 | 0 | 0 | 0 | 0 | 0 | 0 | 0 | 0 | 0 | 0 | 0 | 0 | 0 | 0 | 0 | 0 | 0 | 0 | 0 | 0 | 0 | 0 | 0
Oil blending | BEN_PRO_BLEND_OIL | USD 2023/GJ | Cost calculator | E | 0 | 0 | 0 | 0 | 0 | 0 | 0 | 0 | 0 | 0 | 0 | 0 | 0 | 0 | 0 | 0 | 0 | 0 | 0 | 0 | 0 | 0 | 0 | 0 | 0 | 0 | 0 | 0
Synthetic fuel blending | BEN_PRO_BLEND_SFUEL | USD 2023/GJ | Cost calculator | E | 0 | 0 | 0 | 0 | 0 | 0 | 0 | 0 | 0 | 0 | 0 | 0 | 0 | 0 | 0 | 0 | 0 | 0 | 0 | 0 | 0 | 0 | 0 | 0 | 0 | 0 | 0 | 0
Biomass extraction | BEN_PRO_REX_BIO | USD 2023/GJ | Cost calculator | E | 1.48 | 1.48 | 1.48 | 1.48 | 1.48 | 1.48 | 1.48 | 1.48 | 1.48 | 1.48 | 1.48 | 1.48 | 1.48 | 1.48 | 1.48 | 1.48 | 1.48 | 1.48 | 1.48 | 1.48 | 1.48 | 1.48 | 1.48 | 1.48 | 1.48 | 1.48 | 1.48 | 1.48
Coal extraction | BEN_PRO_REX_COA | USD 2023/GJ | Cost calculator | E | 0.98 | 0.95 | 0.92 | 0.9 | 0.87 | 0.84 | 0.81 | 0.81 | 0.81 | 0.81 | 0.8 | 0.8 | 0.8 | 0.8 | 0.8 | 0.8 | 0.8 | 0.8 | 0.79 | 0.79 | 0.79 | 0.79 | 0.78 | 0.78 | 0.78 | 0.78 | 0.77 | 0.77
Natural gas extraction | BEN_PRO_REX_NGS | USD 2023/GJ | Cost calculator | E | 1.63 | 1.56 | 1.48 | 1.39 | 1.3 | 1.22 | 1.13 | 1.13 | 1.13 | 1.13 | 1.13 | 1.13 | 1.14 | 1.14 | 1.14 | 1.14 | 1.14 | 1.14 | 1.14 | 1.14 | 1.14 | 1.14 | 1.14 | 1.14 | 1.14 | 1.14 | 1.14 | 1.14
Oil extraction | BEN_PRO_REX_OIL | USD 2023/GJ | Cost calculator | E | 3.95 | 3.78 | 3.63 | 3.47 | 3.31 | 3.16 | 3 | 2.84 | 2.84 | 2.82 | 2.8 | 2.79 | 2.77 | 2.76 | 2.75 | 2.73 | 2.72 | 2.71 | 2.7 | 2.68 | 2.66 | 2.66 | 2.64 | 2.63 | 2.62 | 2.6 | 2.59 | 2.57
Coal imports | BEN_PRO_IMP_COA | USD 2023/GJ | Cost calculator | E | 2.56 | 2.49 | 2.42 | 2.35 | 2.29 | 2.22 | 2.15 | 2.08 | 2.07 | 2.07 | 2.06 | 2.06 | 2.05 | 2.04 | 2.04 | 2.03 | 2.03 | 2.02 | 2.02 | 2.01 | 2.01 | 2 | 2 | 1.99 | 1.99 | 1.98 | 1.98 | 1.97
Natural gas imports | BEN_PRO_IMP_NGS | USD 2023/GJ | Cost calculator | E | 6.52 | 6.2 | 5.87 | 5.54 | 5.22 | 4.89 | 4.56 | 4.24 | 4.24 | 4.25 | 4.25 | 4.26 | 4.26 | 4.27 | 4.27 | 4.28 | 4.28 | 4.29 | 4.29 | 4.29 | 4.29 | 4.29 | 4.29 | 4.29 | 4.29 | 4.29 | 4.29 | 4.29
Oil imports | BEN_PRO_IMP_OIL | USD 2023/GJ | Cost calculator | E | 14.74 | 14.15 | 13.56 | 12.98 | 12.39 | 11.81 | 11.22 | 10.63 | 10.58 | 10.53 | 10.48 | 10.43 | 10.38 | 10.33 | 10.28 | 10.23 | 10.18 | 10.13 | 10.08 | 10.03 | 9.97 | 9.92 | 9.87 | 9.82 | 9.77 | 9.72 | 9.66 | 9.61
Uranium imports | BEN_PRO_IMP_URN | USD 2023/GJ | Cost calculator | E | 0.5 | 0.5 | 0.5 | 0.5 | 0.5 | 0.5 | 0.5 | 0.5 | 0.5 | 0.5 | 0.5 | 0.5 | 0.5 | 0.5 | 0.5 | 0.5 | 0.5 | 0.5 | 0.5 | 0.5 | 0.5 | 0.5 | 0.5 | 0.5 | 0.5 | 0.5 | 0.5 | 0.5
Biofuel processing | BEN_PRO_FPR_BIOF | USD 2023/GJ | Cost calculator | E | 0 | 0 | 0 | 0 | 0 | 0 | 0 | 0 | 0 | 0 | 0 | 0 | 0 | 0 | 0 | 0 | 0 | 0 | 0 | 0 | 0 | 0 | 0 | 0 | 0 | 0 | 0 | 0
Coal processing | BEN_PRO_FPR_COA | USD 2023/GJ | Cost calculator | E | 0 | 0 | 0 | 0 | 0 | 0 | 0 | 0 | 0 | 0 | 0 | 0 | 0 | 0 | 0 | 0 | 0 | 0 | 0 | 0 | 0 | 0 | 0 | 0 | 0 | 0 | 0 | 0
Natural gas processing | BEN_PRO_FPR_NGS | USD 2023/GJ | Cost calculator | E | 0 | 0 | 0 | 0 | 0 | 0 | 0 | 0 | 0 | 0 | 0 | 0 | 0 | 0 | 0 | 0 | 0 | 0 | 0 | 0 | 0 | 0 | 0 | 0 | 0 | 0 | 0 | 0
Oil processing | BEN_PRO_FPR_OIL | USD 2023/GJ | Cost calculator | E | 0 | 0 | 0 | 0 | 0 | 0 | 0 | 0 | 0 | 0 | 0 | 0 | 0 | 0 | 0 | 0 | 0 | 0 | 0 | 0 | 0 | 0 | 0 | 0 | 0 | 0 | 0 | 0
Services cooling | BEN_SER_COOL_ELC | USD 2023/GJ | Cost calculator | E | 0 | 0 | 0 | 0 | 0 | 0 | 0 | 0 | 0 | 0 | 0 | 0 | 0 | 0 | 0 | 0 | 0 | 0 | 0 | 0 | 0 | 0 | 0 | 0 | 0 | 0 | 0 | 0
Services heating using biomass | BEN_SER_HEAT_BIO | USD 2023/GJ | Cost calculator | E | 0 | 0 | 0 | 0 | 0 | 0 | 0 | 0 | 0 | 0 | 0 | 0 | 0 | 0 | 0 | 0 | 0 | 0 | 0 | 0 | 0 | 0 | 0 | 0 | 0 | 0 | 0 | 0
Services heating using coal | BEN_SER_HEAT_COA | USD 2023/GJ | Cost calculator | E | 0 | 0 | 0 | 0 | 0 | 0 | 0 | 0 | 0 | 0 | 0 | 0 | 0 | 0 | 0 | 0 | 0 | 0 | 0 | 0 | 0 | 0 | 0 | 0 | 0 | 0 | 0 | 0
Services heating using electricity | BEN_SER_HEAT_ELC | USD 2023/GJ | Cost calculator | E | 0 | 0 | 0 | 0 | 0 | 0 | 0 | 0 | 0 | 0 | 0 | 0 | 0 | 0 | 0 | 0 | 0 | 0 | 0 | 0 | 0 | 0 | 0 | 0 | 0 | 0 | 0 | 0
Services heating using natural gas | BEN_SER_HEAT_NGS | USD 2023/GJ | Cost calculator | E | 0 | 0 | 0 | 0 | 0 | 0 | 0 | 0 | 0 | 0 | 0 | 0 | 0 | 0 | 0 | 0 | 0 | 0 | 0 | 0 | 0 | 0 | 0 | 0 | 0 | 0 | 0 | 0
Services heating using oil | BEN_SER_HEAT_OIL | USD 2023/GJ | Cost calculator | E | 0 | 0 | 0 | 0 | 0 | 0 | 0 | 0 | 0 | 0 | 0 | 0 | 0 | 0 | 0 | 0 | 0 | 0 | 0 | 0 | 0 | 0 | 0 | 0 | 0 | 0 | 0 | 0
Services unit | BEN_SER_UNIT | USD 2023/GJ | Cost calculator | E | 0 | 0 | 0 | 0 | 0 | 0 | 0 | 0 | 0 | 0 | 0 | 0 | 0 | 0 | 0 | 0 | 0 | 0 | 0 | 0 | 0 | 0 | 0 | 0 | 0 | 0 | 0 | 0
Transport 2/3 wheelers using electricity | BEN_TRA_MCY_ELC | USD 2023/v-km | Cost calculator | E | 0 | 0 | 0 | 0 | 0 | 0 | 0 | 0 | 0 | 0 | 0 | 0 | 0 | 0 | 0 | 0 | 0 | 0 | 0 | 0 | 0 | 0 | 0 | 0 | 0 | 0 | 0 | 0
Transport 2/3 wheelers using liquid fuel | BEN_TRA_MCY_LFT | USD 2023/v-km | Cost calculator | E | 0 | 0 | 0 | 0 | 0 | 0 | 0 | 0 | 0 | 0 | 0 | 0 | 0 | 0 | 0 | 0 | 0 | 0 | 0 | 0 | 0 | 0 | 0 | 0 | 0 | 0 | 0 | 0
Transport aviation using liquid fuel | BEN_TRA_AVI_LFT | USD 2023/v-km | Cost calculator | E | 0 | 0 | 0 | 0 | 0 | 0 | 0 | 0 | 0 | 0 | 0 | 0 | 0 | 0 | 0 | 0 | 0 | 0 | 0 | 0 | 0 | 0 | 0 | 0 | 0 | 0 | 0 | 0
Transport buses using electricity | BEN_TRA_BUS_ELC | USD 2023/v-km | Cost calculator | E | 0 | 0 | 0 | 0 | 0 | 0 | 0 | 0 | 0 | 0 | 0 | 0 | 0 | 0 | 0 | 0 | 0 | 0 | 0 | 0 | 0 | 0 | 0 | 0 | 0 | 0 | 0 | 0
Transport buses using hydrogen | BEN_TRA_BUS_H2 | USD 2023/v-km | Cost calculator | E | 0 | 0 | 0 | 0 | 0 | 0 | 0 | 0 | 0 | 0 | 0 | 0 | 0 | 0 | 0 | 0 | 0 | 0 | 0 | 0 | 0 | 0 | 0 | 0 | 0 | 0 | 0 | 0
Transport buses using liquid fuel | BEN_TRA_BUS_LFT | USD 2023/v-km | Cost calculator | E | 0 | 0 | 0 | 0 | 0 | 0 | 0 | 0 | 0 | 0 | 0 | 0 | 0 | 0 | 0 | 0 | 0 | 0 | 0 | 0 | 0 | 0 | 0 | 0 | 0 | 0 | 0 | 0
Transport buses using natural gas | BEN_TRA_BUS_NGS | USD 2023/v-km | Cost calculator | E | 0 | 0 | 0 | 0 | 0 | 0 | 0 | 0 | 0 | 0 | 0 | 0 | 0 | 0 | 0 | 0 | 0 | 0 | 0 | 0 | 0 | 0 | 0 | 0 | 0 | 0 | 0 | 0
Transport car using electricity | BEN_TRA_CAR_ELC | USD 2023/v-km | Cost calculator | E | 0 | 0 | 0 | 0 | 0 | 0 | 0 | 0 | 0 | 0 | 0 | 0 | 0 | 0 | 0 | 0 | 0 | 0 | 0 | 0 | 0 | 0 | 0 | 0 | 0 | 0 | 0 | 0
Transport car using hydrogen | BEN_TRA_CAR_H2 | USD 2023/v-km | Cost calculator | E | 0 | 0 | 0 | 0 | 0 | 0 | 0 | 0 | 0 | 0 | 0 | 0 | 0 | 0 | 0 | 0 | 0 | 0 | 0 | 0 | 0 | 0 | 0 | 0 | 0 | 0 | 0 | 0
Transport car using liquid fuel | BEN_TRA_CAR_LFT | USD 2023/v-km | Cost calculator | E | 0 | 0 | 0 | 0 | 0 | 0 | 0 | 0 | 0 | 0 | 0 | 0 | 0 | 0 | 0 | 0 | 0 | 0 | 0 | 0 | 0 | 0 | 0 | 0 | 0 | 0 | 0 | 0
Transport car using natural gas | BEN_TRA_CAR_NGS | USD 2023/v-km | Cost calculator | E | 0 | 0 | 0 | 0 | 0 | 0 | 0 | 0 | 0 | 0 | 0 | 0 | 0 | 0 | 0 | 0 | 0 | 0 | 0 | 0 | 0 | 0 | 0 | 0 | 0 | 0 | 0 | 0
Transport freight rail using electricity | BEN_TRA_RAILF_ELC | USD 2023/v-km | Cost calculator | E | 0 | 0 | 0 | 0 | 0 | 0 | 0 | 0 | 0 | 0 | 0 | 0 | 0 | 0 | 0 | 0 | 0 | 0 | 0 | 0 | 0 | 0 | 0 | 0 | 0 | 0 | 0 | 0
Transport freight rail using hydrogen | BEN_TRA_RAILF_H2 | USD 2023/v-km | Cost calculator | E | 0 | 0 | 0 | 0 | 0 | 0 | 0 | 0 | 0 | 0 | 0 | 0 | 0 | 0 | 0 | 0 | 0 | 0 | 0 | 0 | 0 | 0 | 0 | 0 | 0 | 0 | 0 | 0
Transport freight rail using liquid fuel | BEN_TRA_RAILF_LFT | USD 2023/v-km | Cost calculator | E | 0 | 0 | 0 | 0 | 0 | 0 | 0 | 0 | 0 | 0 | 0 | 0 | 0 | 0 | 0 | 0 | 0 | 0 | 0 | 0 | 0 | 0 | 0 | 0 | 0 | 0 | 0 | 0
Transport passenger rail using electricity | BEN_TRA_RAILP_ELC | USD 2023/v-km | Cost calculator | E | 0 | 0 | 0 | 0 | 0 | 0 | 0 | 0 | 0 | 0 | 0 | 0 | 0 | 0 | 0 | 0 | 0 | 0 | 0 | 0 | 0 | 0 | 0 | 0 | 0 | 0 | 0 | 0
Transport passenger rail using hydrogen | BEN_TRA_RAILP_H2 | USD 2023/v-km | Cost calculator | E | 0 | 0 | 0 | 0 | 0 | 0 | 0 | 0 | 0 | 0 | 0 | 0 | 0 | 0 | 0 | 0 | 0 | 0 | 0 | 0 | 0 | 0 | 0 | 0 | 0 | 0 | 0 | 0
Transport passenger rail using liquid fuel | BEN_TRA_RAILP_LFT | USD 2023/v-km | Cost calculator | E | 0 | 0 | 0 | 0 | 0 | 0 | 0 | 0 | 0 | 0 | 0 | 0 | 0 | 0 | 0 | 0 | 0 | 0 | 0 | 0 | 0 | 0 | 0 | 0 | 0 | 0 | 0 | 0
Transport shipping using ammonia | BEN_TRA_SHIP_NH3 | USD 2023/v-km | Cost calculator | E | 0 | 0 | 0 | 0 | 0 | 0 | 0 | 0 | 0 | 0 | 0 | 0 | 0 | 0 | 0 | 0 | 0 | 0 | 0 | 0 | 0 | 0 | 0 | 0 | 0 | 0 | 0 | 0
Transport shipping using liquid fuel | BEN_TRA_SHIP_LFT | USD 2023/v-km | Cost calculator | E | 0 | 0 | 0 | 0 | 0 | 0 | 0 | 0 | 0 | 0 | 0 | 0 | 0 | 0 | 0 | 0 | 0 | 0 | 0 | 0 | 0 | 0 | 0 | 0 | 0 | 0 | 0 | 0
Transport heavy trucks using electricity | BEN_TRA_HTR_ELC | USD 2023/v-km | Cost calculator | E | 0 | 0 | 0 | 0 | 0 | 0 | 0 | 0 | 0 | 0 | 0 | 0 | 0 | 0 | 0 | 0 | 0 | 0 | 0 | 0 | 0 | 0 | 0 | 0 | 0 | 0 | 0 | 0
Transport heavy trucks using hydrogen | BEN_TRA_HTR_H2 | USD 2023/v-km | Cost calculator | E | 0 | 0 | 0 | 0 | 0 | 0 | 0 | 0 | 0 | 0 | 0 | 0 | 0 | 0 | 0 | 0 | 0 | 0 | 0 | 0 | 0 | 0 | 0 | 0 | 0 | 0 | 0 | 0
Transport heavy trucks using liquid fuel | BEN_TRA_HTR_LFT | USD 2023/v-km | Cost calculator | E | 0 | 0 | 0 | 0 | 0 | 0 | 0 | 0 | 0 | 0 | 0 | 0 | 0 | 0 | 0 | 0 | 0 | 0 | 0 | 0 | 0 | 0 | 0 | 0 | 0 | 0 | 0 | 0
Transport heavy trucks using natural gas | BEN_TRA_HTR_NGS | USD 2023/v-km | Cost calculator | E | 0 | 0 | 0 | 0 | 0 | 0 | 0 | 0 | 0 | 0 | 0 | 0 | 0 | 0 | 0 | 0 | 0 | 0 | 0 | 0 | 0 | 0 | 0 | 0 | 0 | 0 | 0 | 0
Transport light trucks using electricity | BEN_TRA_LTR_ELC | USD 2023/v-km | Cost calculator | E | 0 | 0 | 0 | 0 | 0 | 0 | 0 | 0 | 0 | 0 | 0 | 0 | 0 | 0 | 0 | 0 | 0 | 0 | 0 | 0 | 0 | 0 | 0 | 0 | 0 | 0 | 0 | 0
Transport light trucks using hydrogen | BEN_TRA_LTR_H2 | USD 2023/v-km | Cost calculator | E | 0 | 0 | 0 | 0 | 0 | 0 | 0 | 0 | 0 | 0 | 0 | 0 | 0 | 0 | 0 | 0 | 0 | 0 | 0 | 0 | 0 | 0 | 0 | 0 | 0 | 0 | 0 | 0
Transport light trucks using liquid fuel | BEN_TRA_LTR_LFT | USD 2023/v-km | Cost calculator | E | 0 | 0 | 0 | 0 | 0 | 0 | 0 | 0 | 0 | 0 | 0 | 0 | 0 | 0 | 0 | 0 | 0 | 0 | 0 | 0 | 0 | 0 | 0 | 0 | 0 | 0 | 0 | 0
Transport light trucks using natural gas | BEN_TRA_LTR_NGS | USD 2023/v-km | Cost calculator | E | 0 | 0 | 0 | 0 | 0 | 0 | 0 | 0 | 0 | 0 | 0 | 0 | 0 | 0 | 0 | 0 | 0 | 0 | 0 | 0 | 0 | 0 | 0 | 0 | 0 | 0 | 0 | 0
Transport vans using electricity | BEN_TRA_VAN_ELC | USD 2023/v-km | Cost calculator | E | 0 | 0 | 0 | 0 | 0 | 0 | 0 | 0 | 0 | 0 | 0 | 0 | 0 | 0 | 0 | 0 | 0 | 0 | 0 | 0 | 0 | 0 | 0 | 0 | 0 | 0 | 0 | 0
Transport vans using hydrogen | BEN_TRA_VAN_H2 | USD 2023/v-km | Cost calculator | E | 0 | 0 | 0 | 0 | 0 | 0 | 0 | 0 | 0 | 0 | 0 | 0 | 0 | 0 | 0 | 0 | 0 | 0 | 0 | 0 | 0 | 0 | 0 | 0 | 0 | 0 | 0 | 0
Transport vans using liquid fuel | BEN_TRA_VAN_LFT | USD 2023/v-km | Cost calculator | E | 0 | 0 | 0 | 0 | 0 | 0 | 0 | 0 | 0 | 0 | 0 | 0 | 0 | 0 | 0 | 0 | 0 | 0 | 0 | 0 | 0 | 0 | 0 | 0 | 0 | 0 | 0 | 0
Transport vans using natural gas | BEN_TRA_VAN_NGS | USD 2023/v-km | Cost calculator | E | 0 | 0 | 0 | 0 | 0 | 0 | 0 | 0 | 0 | 0 | 0 | 0 | 0 | 0 | 0 | 0 | 0 | 0 | 0 | 0 | 0 | 0 | 0 | 0 | 0 | 0 | 0 | 0

## 10_EmFact
Fuel | Unit | Source | Note | Value
Coal | kg/GJ | IPCC | A | 27.6
Crude oil | kg/GJ | IPCC | A | 20
Natural gas | kg/GJ | IPCC | A | 15.3
Gasoline | kg/GJ | IPCC | A | 18.9
Diesel | kg/GJ | IPCC | A | 20.2
Fuel oil | kg/GJ | IPCC | A | 21.1

## 11_FFRes
Fuel | Unit | Source | Note | Report year | Value
Coal | Million tonnes | IEA | A | 2025 | 0
Crude oil | Billion barrels | IEA | A | 2025 | 0
Natural gas | Trillion cubic feet | IEA | A | 2025 | 0
Uranium | Tonnes | WPR | A | 2025 | 0

## 12_RewPot
Fuel | Unit | Source | Note | Value
Biomass | GW | RSET | A | 0.749
Hydro | GW | RSET | A | 0.761
Solar PV | GW | RSET | A | 3.532
Onshore wind | GW | RSET | A | 0.322
Offshore wind | GW | WBG | A | 0
Geothermal | GW | NA | A | Unknown

## Notes
SDMX Data Quality Codes
The following list consists of a coded representation of the quality of data contained in this database. Additionally, each code has a corresponding colour, green, amber, or red, to highlight the whether there is a high confidence that this data is valid or whether it should be reviewed. Definitions for the codes and colours can be found below. A full description of the codes can be found by following the link below (Observation Satus Code List). The list found below has been edited to fit the requirements of this database; some of the codes and descriptions have been removed for clarity. |  |  |  | GREEN | No need to review. High level of confidence.
|  |  |  | AMBER | Review recommended. Medium level of confidence.
|  |  |  | RED | Review essential. Low level of confidence.
Code | Description |  | Annotation
A | Normal value |  | To be used as default value if no value is provided or when no special coded qualification is assumed. Usually, it can be assumed that the source agency assigns sufficient confidence to the provided observation and/or the value is not expected to be dramatically revised.
N | Not significant |  | Used to indicate a value which is not a "real" zero (e.g. a result of 0.0004 rounded to zero).
D | Definition differs |  | Used to indicate slight deviations from the established methodology (footnote-type information); these divergences do not imply a break in time series.
E | Estimated value |  | Observation obtained through an estimation methodology (e.g. to produce back-casts) or based on the use of a limited amount of data or ad hoc sampling and through additional calculations (e.g. to produce a value at an early stage of the production stage while not all data are available).
F | Forecast value |  | Value deemed to assess the magnitude which a quantity will assume at some future point of time (as distinct from "estimated value" which attempts to assess the magnitude of an already existent quantity).
P | Provisional value |  | An observation is characterised as "provisional" when the source agency – while it bases its calculations on its standard production methodology – considers that the data, almost certainly, are expected to be revised.
U | Low reliability |  | This indicates existing observations, but for which the user should also be aware of the low quality assigned.
V | Unvalidated value |  | Observation as received from the respondent without further evaluation of data quality.
Full code description: |  | https://sdmx.org/?page_id=3215

## Sets (hidden)
REGION | Description | YEAR | TIMESLICE | Description2 | TECHNOLOGY | Description3 | FUEL | Description4 | EMISSION | Description5 | MODE_OF_OPERATION | Description6 | SEASON | Description7 | DAYTYPE | Description8 | DAILYTIMEBRACKET | Description9 | STORAGE | Description10
COUNTRY |  | 2010 | R1 | Rainy week day | IMPOIL | Crude oil imports | OIL | Crude oil | EMICO2 | CO2 emissions | 1 |  | RAI | Rainy season | WED | Weekday | DAY | Day | STOBES | Battery Electricity Storage
|  | 2011 | R2 | Rainy week night | MINOIL | Crude oil extraction | BIO | Biomass |  |  | 2 |  | DRY | Dry season | WEE | Weekend | NIG | Night | STOPHS | Pumped Hydro System
|  | 2012 | R3 | Rainy weekend day | IMPBIO | Biomass imports | COA | Coal
|  | 2013 | R4 | Rainy weekend night | MINBIO | Biomass extraction | GSL | Gasoline
|  | 2014 | D1 | Dry week day | IMPCOA | Coal imports | NGS | Natural gas
|  | 2015 | D2 | Dry week night | MINCOA | Coal extraction | DSL | Diesel
|  | 2016 | D3 | Dry weekend day | IMPGSL | Gasoline imports | FOL | Fuel oil
|  | 2017 | D4 | Dry weekend night | IMPDSL | Diesel imports | SOL | Solar
|  | 2018 |  |  | IMPFOL | Fuel oil imports | HYD | Hydro
|  | 2019 |  |  | UPSREF001 | Crude oil refinery | WND | Wind
|  | 2020 |  |  | IMPNGS | Natural gas imports | URN | Uranium
|  | 2021 |  |  | MINNGS | Natural gas extraction | GEO | Geothermal
|  | 2022 |  |  | MINSOL | Solar | ELC001 | Electricity from power plants
|  | 2023 |  |  | MINWND | Wind | ELC002 | Electricity after transmission
|  | 2024 |  |  | IMPURN | Uranium imports | ELC003 | Electricity after distribution
|  | 2025 |  |  | MINURN | Uranium extraction
|  | 2026 |  |  | MINGEO | Geothermal
|  | 2027 |  |  | MINHYD | Hydro
|  | 2028 |  |  | PWRBIO001 | Biomass power plant
|  | 2029 |  |  | PWRCOA001 | Coal power plant
|  | 2030 |  |  | PWRGEO | Geothermal power plant
|  | 2031 |  |  | PWROHC001 | Diesel power plant
|  | 2032 |  |  | PWROHC002 | Fuel oil power plant
|  | 2033 |  |  | PWRNGS001 | Natural gas power plant - CCGT
|  | 2034 |  |  | PWRNGS002 | Natural gas power plant - SCGT
|  | 2035 |  |  | PWRSOL001 | Solar PV - Utility scale
|  | 2036 |  |  | PWRCSP001 | CSP
|  | 2037 |  |  | PWRHYD001 | Hydropower plant - Dam
|  | 2038 |  |  | PWRHYD002 | Hydropower plant - Run-of-river
|  | 2039 |  |  | PWRWND001 | Wind farm - Onshore
|  | 2040 |  |  | PWRWND002 | Wind farm - Offshore
|  | 2041 |  |  | PWRNUC | Nuclear power plant
|  | 2042 |  |  | PWRTRNIMP | Electricity imports
|  | 2043 |  |  | PWRTRN | Electricity transmission
|  | 2044 |  |  | PWRDIST | Electricity distribution
|  | 2045 |  |  | PWROHC003 | Diesel standalone generator (1kW)
|  | 2046 |  |  | PWRSOL002 | Solar PV - distributed with storage
|  | 2047 |  |  | PWRHYD004 | Hydropower plant - Off-grid
|  | 2048 |  |  | PWRTRNEXP | Electricity Exports
2049
2050
Note on A1: [Threaded comment] Your version of Excel allows you to read this threaded comment; however, any edits to it will get removed if the file is opened in a newer version of Excel. Learn more: https://go.microsoft.com/fwlink/?linkid=870924 Comment: We could add a default list to select/deselect

## Parameter Index (hidden)
n. | Group | Full name | Short name | Category | Default value | SET n.1 | SET n.2 | SET n.3 | SET n.4 | SET n.5
1 | Global | DiscountRate | 1_DiscRat | User defined | 0.04 | REGION
2 | Global | TradeRoute | 2_TraRou | NA | 0 | REGION | REGION | FUEL | YEAR
3 | Global | DepreciationMethod | 3_DepMet | User defined | 1 | REGION
4 | Global | DaySplit |  | User defined | 0 | DAILYTIMEBRACKET | YEAR
5 | Global | Conversionls |  | User defined | 0 | SEASON | TIMESLICE
6 | Global | Conversionld |  | User defined | 0 | DAYTYPE | TIMESLICE
7 | Global | Conversionlh |  | User defined | 0 | DAILYTIMEBRACKET | TIMESLICE
8 | Global | DaysInDayType |  | User defined | 0 | SEASON | DAYTYPE | TIMESLICE
9 | General | YearSplit | 6_YeaSplit | User defined | 0 | TIMESLICE
10 | Demands | SpecifiedAnnualDemand | 7_SpeAnnDem | Updatable | 0 | REGION | FUEL | YEAR
11 | Demands | SpecifiedDemandProfile | 8_SpeDemPro | Fixed | 0 | REGION | FUEL | TIMESLICE | YEAR
12 | Demands | AccumulatedAnnualDemand | 9_AccAnnDem | Updatable | 0 | REGION | FUEL | YEAR
13 | Performance | CapacityToActivityUnit | 10_CapToActUni | Fixed | 1 | REGION | TECHNOLOGY
14 | Performance | CapacityFactor | 11_CapFac | Fixed | 1 | REGION | TECHNOLOGY | TIMESLICE | YEAR
15 | Performance | AvailabilityFactor | 12_AvaFac | Fixed | 1 | REGION | TECHNOLOGY | YEAR
16 | Performance | OperationalLife | 13_OpeLif | Fixed | 1 | REGION | TECHNOLOGY
17 | Performance | ResidualCapacity | 14_ResCap | Fixed | 0 | REGION | TECHNOLOGY | YEAR
18 | Performance | InputActivityRatio | 15_InpActRat | Fixed | 0 | REGION | TECHNOLOGY | FUEL | MODE_OF_OPERATION | YEAR
19 | Performance | OutputActivityRatio | 16_OutActRat | Fixed | 0 | REGION | TECHNOLOGY | FUEL | MODE_OF_OPERATION | YEAR
20 | Technology costs | CapitalCost | 17_CapCos | Updatable | 1e-05 | REGION | TECHNOLOGY | YEAR
21 | Technology costs | VariableCost | 18_VarCos | Updatable | 1e-05 | REGION | TECHNOLOGY | MODE_OF_OPERATION | YEAR
22 | Technology costs | FixedCost | 19_FixCos | Updatable | 0 | REGION | TECHNOLOGY | YEAR
23 | Storage | TechnologyToStorage | 20_TecToSto | Fixed | 0 | REGION | TECHNOLOGY | STORAGE | MODE_OF_OPERATION
24 | Storage | TechnologyFromStorage | 21_TecFroSto | Fixed | 0 | REGION | TECHNOLOGY | STORAGE | MODE_OF_OPERATION
25 | Storage | StorageLevelStart | 22_StoLevSta | Fixed | 0 | REGION | STORAGE
26 | Storage | StorageMaxChargeRate | 23_StoMaxChaRat | Fixed | 99999999 | REGION | STORAGE
27 | Storage | StorageMaxDischargeRate | 24_StoMaxDisRat | Fixed | 99999999 | REGION | STORAGE
28 | Storage | MinStorageCharge | 25_MinStoCha | Fixed | 0 | REGION | STORAGE | YEAR
29 | Storage | OperationalLifeStorage | 26_OpeLifSto | Fixed | 0 | REGION | STORAGE
30 | Storage | CapitalCostStorage | 27_CapCosSto | Updatable | 0 | REGION | STORAGE | YEAR
31 | Storage | ResidualStorageCapacity | 28_ResStoCap | Fixed | 0 | REGION | STORAGE | YEAR
32 | Capacity constraints | CapacityOfOneTechnologyUnit | 29_CapOfOneTecUni | Fixed | 0 | REGION | TECHNOLOGY | YEAR
33 | Capacity constraints | TotalAnnualMaxCapacity | 30_TotAnnMaxCap | User defined | 9999999999 | REGION | TECHNOLOGY | YEAR
34 | Capacity constraints | TotalAnnualMinCapacity | 31_TotAnnMinCap | User defined | 0 | REGION | TECHNOLOGY | YEAR
35 | Investment constraints | TotalAnnualMaxCapacityInvestment | 32_TotAnnMaxCapInv | User defined | 9999999999 | REGION | TECHNOLOGY | YEAR
36 | Investment constraints | TotalAnnualMinCapacityInvestment | 33_TotAnnMinCapInv | User defined | 0 | REGION | TECHNOLOGY | YEAR
37 | Activity constraints | TotalTechnologyAnnualActivityUpperLimit | 34_TotTecAnnActUppLim | User defined | 9999999999 | REGION | TECHNOLOGY | YEAR
38 | Activity constraints | TotalTechnologyAnnualActivityLowerLimit | 35_TotTecAnnActLowLim | User defined | 0 | REGION | TECHNOLOGY | YEAR
39 | Activity constraints | TotalTechnologyModelPeriodActivityUpperLimit | 36_TotTecModPerActUppLim | User defined | 9999999999 | REGION | TECHNOLOGY
40 | Activity constraints | TotalTechnologyModelPeriodActivityLowerLimit | 37_TotTecModPerActLowLim | User defined | 0 | REGION | TECHNOLOGY
41 | Reserve margin | ReserveMarginTagTechnology | 38_ResMarTagTech | User defined | 0 | REGION | TECHNOLOGY | YEAR
42 | Reserve margin | ReserveMarginTagFuel | 39_ResMarTagFue | User defined | 0 | REGION | FUEL | YEAR
43 | Reserve margin | ReserveMargin | 40_ResMar | User defined | 1 | REGION | YEAR
44 | RE Generation target | RETagTechnology | 41_RETagTec | User defined | 0 | REGION | TECHNOLOGY | YEAR
45 | RE Generation target | RETagFuel | 42_RETagFue | User defined | 0 | REGION | FUEL | YEAR
46 | RE Generation target | REMinProductionTarget | 43_REMinProTar | User defined | 0 | REGION | YEAR
47 | Emissions | EmissionActivityRatio | 44_EmiActRat | Fixed | 0 | REGION | TECHNOLOGY | EMISSION | MODE_OF_OPERATION | YEAR
48 | Emissions | EmissionsPenalty | 45_EmiPen | User defined | 0 | REGION | EMISSION | YEAR
49 | Emissions | AnnualExogenousEmission | 46_AnnExoEmi | Fixed | 0 | REGION | EMISSION | YEAR
50 | Emissions | AnnualEmissionLimit | 47_AnnEmiLim | User defined | 999999999999 | REGION | EMISSION | YEAR
51 | Emissions | ModelPeriodExogenousEmission | 48_ModPerExoEmi | Fixed | 0 | REGION | EMISSION
52 | Emissions | ModelPeriodEmissionLimit | 49_ModPerEmiLim | User defined | 999999999999 | REGION | EMISSION

## Capital Cost (hidden)
Technology | Code | Unit | Source | Traffic Light | 2022 | 2023 | 2024 | 2025 | 2026 | 2027 | 2028 | 2029 | 2030 | 2031 | 2032 | 2033 | 2034 | 2035 | 2036 | 2037 | 2038 | 2039 | 2040 | 2041 | 2042 | 2043 | 2044 | 2045 | 2046 | 2047 | 2048 | 2049 | 2050
Crude oil imports | IMPOIL | MUSD/PJ-yr
Crude oil extraction | MINOIL | MUSD/PJ-yr
Biomass imports | IMPBIO | MUSD/PJ-yr
Biomass extraction | MINBIO | MUSD/PJ-yr
Coal imports | IMPCOA | MUSD/PJ-yr
Coal extraction | MINCOA | MUSD/PJ-yr
Gasoline imports | IMPGSL | MUSD/PJ-yr
Diesel imports | IMPDSL | MUSD/PJ-yr
Fuel oil imports | IMPFOL | MUSD/PJ-yr
Crude oil refinery | UPSREF001 | MUSD/PJ-yr
Natural gas imports | IMPNGS | MUSD/PJ-yr
Natural gas extraction | MINNGS | MUSD/PJ-yr
Solar | MINSOL | MUSD/PJ-yr
Wind | MINWND | MUSD/PJ-yr
Uranium imports | IMPURN | MUSD/PJ-yr
Uranium extraction | MINURN | MUSD/PJ-yr
Geothermal | MINGEO | MUSD/PJ-yr
Hydro | MINHYD | MUSD/PJ-yr
Biomass power plant | PWRBIO001 | MUSD/PJ-yr
Coal power plant | PWRCOA001 | MUSD/PJ-yr
Geothermal power plant | PWRGEO | MUSD/PJ-yr
Diesel power plant | PWROHC001 | MUSD/PJ-yr
Fuel oil power plant | PWROHC002 | MUSD/PJ-yr
Natural gas power plant - CCGT | PWRNGS001 | MUSD/PJ-yr
Nautral gas power plant - SCGT | PWRNGS002 | MUSD/PJ-yr
Solar PV - Utility scale | PWRSOL001 | MUSD/PJ-yr
CSP | PWRCSP001 | MUSD/PJ-yr
Hydropower plant - Dam | PWRHYD001 | MUSD/PJ-yr
Hydropower plant - Run-of-river | PWRHYD002 | MUSD/PJ-yr
Wind farm - Onshore | PWRWND001 | MUSD/PJ-yr
Wind farm - Offshore | PWRWND002 | MUSD/PJ-yr
Nuclear power plant | PWRNUC | MUSD/PJ-yr
Electricity imports | PWRTRNIMP | MUSD/PJ-yr
Electricity transmission | PWRTRN | MUSD/PJ-yr
Electricity distribution | PWRDIST | MUSD/PJ-yr
Diesel standalone generator (1kW) | PWROHC003 | MUSD/PJ-yr
Solar PV - distributed with storage | PWRSOL002 | MUSD/PJ-yr
Hydropower plant - Off-grid | PWRHYD004 | MUSD/PJ-yr
Electricity Exports | PWRTRNEXP | MUSD/PJ-yr
Backstop for ELC003 | BACKSTOP002 | MUSD/PJ-yr