## General information
Measuring instrument | multipotentiostat/galvanostat μStat 8000 (Metrohm DropSens, Spain)
EC array of eight cells, each configured in a three-electrode setup (Metrohm DropSens, DRP-8X110)
Software | DropView
Data collectors | Ludmila Moranova, Johana Strmiskova
Data storage | Y: institutional drive

## Figure 2A, C
Figure 2A. Selectivity assay: Electrochemical analysis of DNA from cancer cell lines using BRAF V600E and ACTB primers for LAMP reaction.
EC measurements, -0.3 V; 60 s
17.04.2023, 18.4.2023, 20.04.2023 |  | LAMP product amount: 3,5 ul
Author: | Ludmila Moranova, Johana Strmiskova
Measured: electric current (uA)
| BRAF V600E |  |  |  | MEAN
A375 | 82.85 | 66.075 | 68.475 | 64.088 | 70.372
HT29 |  |  | 31.525 | 36.625 | 34.075
Caco2 |  |  | 0.403 | 0.45 | 0.4265
SW620 |  |  | 0.369 | 0.474 | 0.4215
LAPC-4 |  |  | 0.304 | 0.243 | 0.2735
PANC1 |  |  | 0.36 | 0.24 | 0.3
blank |  |  | 0.274 | 0.229 | 0.2515
| ACTB |  |  |  | MEAN
A375 | 41.45 | 41.45 | 61.338 | 65.775 | 52.5033
HT29 |  |  | 48.525 | 44.975 | 46.75
Caco2 |  |  | 33.938 | 51.912 | 42.925
SW620 |  |  | 71 | 60.75 | 65.875
LAPC-4 |  |  | 63.3 | 53.825 | 58.5625
PANC1 |  |  | 42.875 | 46.138 | 44.5065
blank |  |  | 0.274 | 0.329 | 0.3015
Calculated ratios:
BRAF/ACTB
| A375 | 1.3403
| HT29 | 0.72888
| Caco2 | 0.0099359
| SW620 | 0.0063985
| LAPC-4 | 0.0046702
| PANC1 | 0.0067406

## Figure 3A,B
Figure 3A,B. A: EC measurements of BRAF V600E. B: Detail of the lower concentrations from 3A.
EC measurements, -0.3 V; 60 s
24.04.2023, 22.05.2023 |  | LAMP product amount: 3,5 ul
Author: | Ludmila Moranova, Johana Strmiskova
Measured: electric current (uA)
100 % mut
BRAF_06 V600E/V600E+LF/R |  |  |  | BRAF | [8 empty] | MEAN | SD
blank | [ng/ul] | 0 | [ng] input | 0 | 0.335 | 0.25 | 0.259 | 0.44 | 0.201 |  |  |  | 0.297 | 0.093223
|  | 0.01 |  | 0.1 | 0.221 | 0.244 | 0.252 | 0.438 | 0.424 | 0.247 | 0.251 |  | 0.29671 | 0.092408
|  | 0.05 |  | 0.5 | 0.251 | 0.226 | 0.245 | 0.442 | 0.371 | 0.214 | 0.193 |  | 0.27743 | 0.092543
|  | 0.1 |  | 1 | 8.284 | 8.307 | 0.505 | 0.655 | 0.609 | 0.192 | 0.224 |  | 2.6823 | 3.8386
|  | 0.5 |  | 5 | 14.925 | 16.075 | 14.95 | 14.375 | 6.431 | 6.74 |  |  | 12.2493 | 4.423
|  | 1 |  | 10 | 52.05 | 52.6 | 70.438 | 82.95 |  |  |  |  | 64.5095 | 14.9697
|  | 5 |  | 50 | 52.755 | 54.612 | 76.512 | 73.375 | 76.5 | 92.921 |  |  | 71.1125 | 15.1537
|  | 10 |  | 100 | 68.475 | 64.088 | 89.475 | 100.05 |  |  |  |  | 80.522 | 17.0949
|  | 20 |  | 200 | 85.838 | 76.55 | 69.938 | 82.35 |  |  |  |  | 78.669 | 6.9681
20 % mut
BRAF_06 V600E/V600E+LF/R |  |  |  | BRAF | [6 empty] | MEAN | SD
blank | [ng/ul] | 0 | [ng] input | 0 | 0.467 | 0.342 | 0.32 | 0.279 |  |  | 0.352 | 0.08099
|  | 0.01 |  | 0.1 | 0.261 | 0.425 | 0.4 |  |  |  | 0.362 | 0.088357
|  | 0.05 |  | 0.5 | 0.291 | 0.284 | 0.445 |  |  |  | 0.34 | 0.091
|  | 0.1 |  | 1 | 0.401 | 0.555 | 0.31 | 0.262 |  |  | 0.382 | 0.12894
|  | 0.5 |  | 5 | 6.22 | 6.889 |  |  |  |  | 6.5545 | 0.47305
|  | 1 |  | 10 | 8.216 | 8.51 |  |  |  |  | 8.363 | 0.20789
|  | 5 |  | 50 | 49.525 | 54.625 | 54.6 | 54.612 |  |  | 53.3405 | 2.5437
|  | 10 |  | 100 | 70.637 | 71.213 |  |  |  |  | 70.925 | 0.40729
|  | 20 |  | 200 | 53.938 | 60.962 |  |  |  |  | 57.45 | 4.9667

## Figure 3C,D
Figure 3C, D.C. EC measurements of ACTB gene. D: Detail of the lower concentrations from 3C.
EC measurements, -0.3 V; 60 s
24.04.2023, 22.05.2023 |  | LAMP product amount: 3,5 ul
Author: | Ludmila Moranova, Johana Strmiskova
Measured: electric current (uA)
100 % mut
ACTB_04 + LF/R |  |  |  | ACTB | [8 empty] | MEAN | SD
blank | [ng/ul] | 0 | [ng] input | 0 | 0.407 | 0.375 | 0.309 | 0.188 |  |  |  |  | 0.31975 | 0.096848
|  | 0.01 |  | 0.1 | 0.412 | 1.545 | 0.213 | 1.243 | 0.382 | 0.365 | 0.207 | 0.214 | 0.57263 | 0.51986
|  | 0.05 |  | 0.5 | 0.442 | 0.295 | 0.282 | 16.063 | 17.275 | 0.811 |  |  | 5.8613 | 8.3825
|  | 0.1 |  | 1 | 45.563 | 14.838 | 13.236 | 34.287 | 28.975 | 24.7 |  |  | 26.9332 | 12.2001
|  | 0.5 |  | 5 | 53.45 | 40.525 | 36.388 | 37.063 | 28.337 | 32.425 | 32.287 | 41.775 | 37.7812 | 7.7415
|  | 1 |  | 10 | 49.825 | 50.55 | 51.275 | 51.463 |  |  |  |  | 50.7782 | 0.74754
|  | 5 |  | 50 | 67.225 | 71.987 | 93.225 | 105.575 | 65.925 |  |  |  | 80.7874 | 17.6875
|  | 10 |  | 100 | 59.375 | 72.3 | 79.137 | 69.5 |  |  |  |  | 70.078 | 8.2035
|  | 20 |  | 200 | 45.7 | 69.525 | 93.4 | 69.8 | 86.037 | 61.763 |  |  | 71.0375 | 17.0698
20 % mut
ACTB_04 + LF/R |  |  |  | ACTB | [6 empty] | MEAN | SD
blank | [ng/ul] | 0 | [ng] input | 0 | 0.358 | 0.276 | 0.172 |  |  |  | 0.26867 | 0.093217
|  | 0.01 |  | 0.1 | 0.216 | 0.344 |  |  |  |  | 0.28 | 0.09051
|  | 0.05 |  | 0.5 | 0.166 | 0.268 |  |  |  |  | 0.217 | 0.072125
|  | 0.1 |  | 1 | 21.85 | 24.938 | 28.7 | 36.088 |  |  | 27.894 | 6.1389
|  | 0.5 |  | 5 | 31.675 | 43.75 | 34.625 | 27.613 |  |  | 34.4158 | 6.8547
|  | 1 |  | 10 | 37.3 | 36.675 | 58.863 | 35.087 |  |  | 41.9813 | 11.293
|  | 5 |  | 50 | 48.225 | 79.975 | 65.4 | 60.375 |  |  | 63.4937 | 13.1419
|  | 10 |  | 100 | 70.275 | 39.638 | 69.675 | 67.375 |  |  | 61.7408 | 14.7881
|  | 20 |  | 200 | 72.35 | 58.675 | 60.188 | 81.762 |  |  | 68.2437 | 10.8943

## Figure 4A
Figure 4A. Dot plot of tissue samples amplified using BRAF V600E primers.
EC measurements, -0.3 V; 60 s
27.06. - 28.07.2023 |  | LAMP product amount: 3,5 ul
Author: | Ludmila Moranova, Johana Strmiskova
Measured: electric current (uA)
|  | BRAF | [6 empty] | MEAN | SD
|  | wt1 | 0.429 | 0.386 | 0.502 | 0.286 | 0.154 | 0.145 | 0.317 | 0.14741
|  | wt2 | 0.315 | 0.292 | 0.316 | 0.399 | 0.251 |  | 0.3146 | 0.05404
|  | wt3 | 0.417 | 0.227 | 0.341 |  |  |  | 0.32833 | 0.095631
|  | wt4 | 0.41 | 0.307 |  |  |  |  | 0.3585 | 0.072832
|  | wt5 | 0.266 | 0.293 |  |  |  |  | 0.2795 | 0.019092
|  | wt6 | 0.329 | 0.259 |  |  |  |  | 0.294 | 0.049497
|  | wt7 | 0.54 | 0.59 |  |  |  |  | 0.565 | 0.035355
|  | wt8 | 0.158 | 0.159 |  |  |  |  | 0.1585 | 0.00070711
|  | wt9 | 0.412 | 0.292 |  |  |  |  | 0.352 | 0.084853
|  | wt10 | 0.822 | 0.191 |  |  |  |  | 0.5065 | 0.44618
|  | wt11 | 0.215 | 0.14 |  |  |  |  | 0.1775 | 0.053033
|  | wt12 | 1.314 | 1.908 |  |  |  |  | 1.611 | 0.42002
|  | mut1 | 51.075 | 46.438 | 54.338 | 65.05 | 74.1 |  | 58.2002 | 11.2223
|  | mut2 | 13.287 | 11.8 | 29.912 | 31.375 |  |  | 21.5935 | 10.4847
|  | mut3 | 36.688 | 47.513 | 36.813 | 34.967 | 40.75 |  | 39.3462 | 5.0331
|  | mut4 | 13.325 | 19.712 | 17.75 |  |  |  | 16.929 | 3.2717
|  | mut5 | 9.613 | 8.114 |  |  |  |  | 8.8635 | 1.06
|  | mut6 | 25.362 | 19.087 | 38.25 | 44.975 |  |  | 31.9185 | 11.8067
|  | mut7 | 37.862 | 29.575 | 13.558 | 16.75 |  |  | 24.4363 | 11.3148
|  | mut8 | 10.05 | 8.259 |  |  |  |  | 9.1545 | 1.2664
|  | mut9 | 28.5 | 28.125 |  |  |  |  | 28.3125 | 0.26517
|  | mut10 | 35.112 | 37.9 |  |  |  |  | 36.506 | 1.9714
|  | mut11 | 22.612 | 22.725 |  |  |  |  | 22.6685 | 0.079903
|  | mut12 | 20.988 | 19.525 |  |  |  |  | 20.2565 | 1.0345
|  | mut13 | 17.121 | 18.712 |  |  |  |  | 17.9165 | 1.125
|  | mut14 | 31.262 | 44.125 |  |  |  |  | 37.6935 | 9.0955
|  | mut15 | 18.288 | 20.35 |  |  |  |  | 19.319 | 1.4581

## Figure 4B
Figure 4B. Dot plot of tissue samples amplified using ACTB primers.
EC measurements, -0.3 V; 60 s
27.06. - 28.07.2023 |  | LAMP product amount: 3,5 ul
Author: | Ludmila Moranova, Johana Strmiskova
Measured: electric current (uA)
|  | ACTB | [5 empty] | MEAN | SD
|  | wt1 | 0.266 | 13.133 | 0.716 |  |  | 4.705 | 7.3023
|  | wt2 | 19.45 | 16.825 | 32.16 | 16.862 |  | 21.3242 | 7.3276
|  | wt3 | 34.05 | 0.961 | 2.494 |  |  | 12.5017 | 18.6771
|  | wt4 | 39.95 | 39.3 | 23.85 | 29.888 |  | 33.247 | 7.7708
|  | wt5 | 35.362 | 25.25 |  |  |  | 30.306 | 7.1503
|  | wt6 | 28.625 | 27.925 | 42.612 | 43.425 |  | 35.6467 | 8.5234
|  | wt7 | 43.875 | 48.525 | 44.3 | 49.463 |  | 46.5407 | 2.8638
|  | wt8 | 36.25 | 31.431 |  |  |  | 33.8405 | 3.4075
|  | wt9 | 7.571 | 7.405 |  |  |  | 7.488 | 0.11738
|  | wt10 | 78.6 | 76.963 | 51.138 |  |  | 68.9003 | 15.4044
|  | wt11 | 2.705 | 3.031 |  |  |  | 2.868 | 0.23052
|  | wt12 | 66.375 | 45.888 | 43.962 | 51.262 | 47.638 | 51.025 | 8.992
|  | mut1 | 59.35 | 52.438 | 43.075 | 45.763 |  | 50.1565 | 7.2841
|  | mut2 | 17.975 | 18.725 | 28.875 | 18.188 | 64.837 | 29.72 | 20.1602
|  | mut3 | 51.55 | 53.925 | 48.763 | 22.55 |  | 44.197 | 14.5847
|  | mut4 | 40.063 | 37.612 | 53.063 | 34.063 |  | 41.2002 | 8.2832
|  | mut5 |  |  |  | 64.025 | 67.412 | 65.7185 | 2.395
|  | mut6 | 24.688 | 52.225 |  |  |  | 38.4565 | 19.4716
|  | mut7 | 5.791 | 7.934 | 20.763 |  |  | 11.496 | 8.0967
|  | mut8 | 20.913 | 22.25 |  |  |  | 21.5815 | 0.9454
|  | mut9 | 26.375 | 32.45 |  |  |  | 29.4125 | 4.2957
|  | mut10 | 39.625 | 28.363 |  |  |  | 33.994 | 7.9634
|  | mut11 | 43.7 | 39.45 |  |  |  | 41.575 | 3.0052
|  | mut12 | 47.165 | 46.85 |  |  |  | 47.0075 | 0.22274
|  | mut13 | 38.15 | 34.737 |  |  |  | 36.4435 | 2.4134
|  | mut14 | 37.575 | 34.837 |  |  |  | 36.206 | 1.9361
|  | mut15 | 38.113 | 28.188 |  |  |  | 33.1505 | 7.018

## Figure 4C
Figure 4C. Dot plot of the BRAF/ACTB ratio. Horizontal lines represent the mean values of the two groups (mutated, wild-type).
EC measurements, -0.3 V; 60 s
LAMP product amount: 3,5 ul
Author: | Ludmila Moranova, Johana Strmiskova
Calculated ratios (from data of Figure 4A and B):
BRAF/ACTB
wt1 | 0.067375
wt2 | 0.014753
wt3 | 0.026263
wt4 | 0.010783
wt5 | 0.0092226
wt6 | 0.0082476
wt7 | 0.01214
wt8 | 0.0046837
wt9 | 0.047009
wt10 | 0.0073512
wt11 | 0.06189
wt12 | 0.031573
mut1 | 1.1604
mut2 | 0.72656
mut3 | 0.89025
mut4 | 0.4109
mut5 | 0.13487
mut6 | 0.82999
mut7 | 2.1256
mut8 | 0.42418
mut9 | 0.9626
mut10 | 1.0739
mut11 | 0.54524
mut12 | 0.43092
mut13 | 0.49162
mut14 | 1.0411
mut15 | 0.58277

## Figure 5A
Figure 4C. Dot plot of serum samples amplified using BRAF V600E primers.
EC measurements, -0.3 V; 60 s
27.06. - 28.07.2023 |  | LAMP product amount: 3,5 ul
Author: | Ludmila Moranova, Johana Strmiskova
Measured: electric current (uA)
| BRAF |  |  |  |  | MEAN
| mut1 | 53.25 | 54.025 | 57.162 |  | 54.8123
| mut2 | 3.598 | 5.376 |  |  | 4.487
| mut4 | 4.467 | 4.219 | 1.389 | 1.558 | 2.9082
| mut10 | 7.527 | 8.414 |  |  | 7.9705
| mut15 | 77.113 | 71.487 | 55.425 | 60.975 | 66.25
| mut19 | 38.9 | 48.225 |  |  | 43.5625
| mut20 | 35.025 | 31.163 |  |  | 33.094
| mut21 | 38.525 | 34.138 |  |  | 36.3315
| mut22 | 32.537 | 29.338 |  |  | 30.9375
| mut23 | 21.925 | 19.263 |  |  | 20.594
| mut24 | 16.975 | 11.425 |  |  | 14.2
| mut26 | 35.95 | 36.45 |  |  | 36.2
| mut28 | 33.313 | 44.638 |  |  | 38.9755
| wt14 | 4.994 | 5.56 |  |  | 5.277
| wt19 | 4.299 | 6.532 | 6.034 | 7.696 | 6.1402
| wt6 | 0.231 | 0.165 |  |  | 0.198
| wt11 | 0.156 | 0.156 |  |  | 0.156
| wt15 | 0.542 | 0.166 |  |  | 0.354
| wt16 | 0.117 | 0.119 |  |  | 0.118
| wt17 | 0.26 | 0.217 |  |  | 0.2385
| wt18 | 0.379 | 0.23 |  |  | 0.3045
| wt20 | 0.313 | 0.19 |  |  | 0.2515
| wt21 | 0.2 | 0.244 |  |  | 0.222
| wt22 | 0.182 | 0.223 | 0.249 | 0.296 | 0.2375
| wt23 | 0.361 | 0.198 |  |  | 0.2795
| mut27 | 0.569 | 0.275 | 0.398 | 0.177 | 0.35475

## Figure 5B
Figure 4C. Dot plot of serum samples amplified using ACTB primers.
EC measurements, -0.3 V; 60 s
27.06. - 28.07.2023 |  | LAMP product amount: 3,5 ul
Author: | Ludmila Moranova, Johana Strmiskova
Measured: electric current (uA)
| ACTB | [5 empty] | MEAN
| mut1 | 45.8 | 55.325 | 56.6 | 45.05 |  | 50.6937
| mut2 | 21.6 | 21.637 |  |  |  | 21.6185
| mut4 | 31.863 | 23.638 | 28.075 | 31.45 |  | 28.7565
| mut10 | 39.1 | 35.325 |  |  |  | 37.2125
| mut15 | 47.813 | 50.35 | 39.112 | 56.65 | 57.225 | 50.23
| mut19 | 58.737 | 53.338 |  |  |  | 56.0375
| mut20 | 71.162 | 90.938 |  |  |  | 81.05
| mut21 | 59.275 | 70.4 |  |  |  | 64.8375
| mut22 | 47.513 | 56.063 |  |  |  | 51.788
| mut23 | 30.338 | 28.587 |  |  |  | 29.4625
| mut24 | 46.7 | 55.612 |  |  |  | 51.156
| mut26 | 51.662 | 49.463 |  |  |  | 50.5625
| mut28 | 60.663 | 65.213 | 43.4 | 44.85 |  | 53.5315
| wt14 | 32.5 | 37.85 |  |  |  | 35.175
| wt19 | 38.225 | 34.063 | 33.475 | 26.95 |  | 33.1782
| wt6 | 45.388 | 53.8 | 55.075 | 40.787 |  | 48.7625
| wt11 | 45.2 | 44.612 |  |  |  | 44.906
| wt15 | 31.5 | 33.625 |  |  |  | 32.5625
| wt16 | 5.686 | 15.25 |  |  |  | 10.468
| wt17 | 19.188 | 26.338 |  |  |  | 22.763
| wt18 | 14.163 | 8.776 |  |  |  | 11.4695
| wt20 | 13.338 | 10.129 | 12.65 |  |  | 12.039
| wt21 | 15.888 | 15.563 |  |  |  | 15.7255
| wt22 | 19.15 | 24.138 | 22.138 |  |  | 21.8087
| wt23 | 12.313 | 15.85 |  |  |  | 14.0815
| mut27 | 30.7 | 25.737 | 42.938 | 49.413 |  | 37.197

## Figure 5C
Figure 5C. Dot plot of the BRAF/ACTB ratio.
EC measurements, -0.3 V; 60 s
LAMP product amount: 3,5 ul
Author: | Ludmila Moranova, Johana Strmiskova
Calculated ratios (from data of Figure 5A and B):
| mut1 | 1.0812
| mut2 | 0.20755
| mut4 | 0.10113
| mut10 | 0.21419
| mut15 | 1.3189
| mut19 | 0.77738
| mut20 | 0.40832
| mut21 | 0.56035
| mut22 | 0.59739
| mut23 | 0.69899
| mut24 | 0.27758
| mut26 | 0.71595
| mut28 | 0.72809
| wt14 | 0.15002
| wt19 | 0.18507
| wt6 | 0.0040605
| wt11 | 0.0034739
| wt15 | 0.010871
| wt16 | 0.011272
| wt17 | 0.010478
| wt18 | 0.026549
| wt20 | 0.02089
| wt21 | 0.014117
| wt22 | 0.01089
| wt23 | 0.019849
| mut27 | 0.0095371

## Table S3
Table S3. Characteristics of clinical samples.
Clinical data from hospital information system
Author: | Miroslav Bardelcik, Matous Cwik, Igor Kiss, Roman Hrstka
Sample ID | BRAF mutation | ICD-10 | Tumor tissue in sample | Sex m/f | Year of collection | Age during collection
wt1 | not detected | C20 | 20% | m | 2021 | 44
wt2 | not detected | C18.7 | 50% | m | 2021 | 75
wt3 | not detected | C18.7 | 25% | f | 2021 | 66
wt4 | not detected | C20 | 30% | f | 2021 | 56
wt5 | not detected | C18.3 | 30% | f | 2021 | 71
wt6 | not detected | C18.3 | 60% | m | 2019 | 59
wt7 | not detected | C18.7 | 70% | m | 2019 | 51
wt8 | not detected | C18.9 | 30% | m | 2019 | 77
wt9 | not detected | C43.5 | 75% | m | 2019 | 71
wt10 | not detected | C18.8 | 50% | m | 2021 | 80
wt11 | not detected | C20 | 50% | m | 2019 | 66
wt12 | not detected | C19 | 40% | m | 2021 | 62
wt13 | not detected | C43.7 | 30% | f | 2021 | 73
Sample ID | BRAF mutation | ICD-10 | Tumor tissue in sample | Sex m/f | Year of collection | Age during collection
mut1 | mut V600E (24%) | C18.9 | 80% | f | 2019 | 75
mut2 | mut V600E (29%) | C18.4 | 40% | f | 2021 | 79
mut3 | mut V600E (47%) | C18.8 | 60% | m | 2019 | 64
mut4 | mut V600E (22%) | C18.0 | 50% | m | 2020 | 80
mut5 | mut V600E (23%) | C18.2 | 40% | f | 2021 | 66
mut6 | mut V600E (50%) | C19 | 50% | m | 2020 | 78
mut7 | mut V600E (69%) | C43.5 | 50% | m | 2020 | 49
mut8 | mut V600E (11%) | C43.6 | 50% | f | 2020 | 65
mut9 | mut V600E (25%) | C18.2 | 50% | f | 2020 | 59
mut10 | mut V600E (26%) | C18.2 | 50% | f | 2021 | 59
mut11 | mut V600E (29%) | C18.5 | 40% | f | 2020 | 72
mut12 | mut V600E (37%) | C43.9 | 75% | m | 2021 | 66
mut13 | mut V600E (42%) | C18.3 | 70% | m | 2021 | 68
mut14 | mut V600E (46%) | C77.9 | 90% | f | 2021 | 74
mut15 | mut V600E(31%) | C18.8 | 70% | f | 2021 | 50
mut16 | mut V600E (28%) | C77.4 | 70% | f | 2021 | 78
mut17 | mut V600E (81%) | C43.3 | 90% | f | 2020 | 73
mut18 | mut V600E (26%) | C20 | 20% | m | 2020 | 86

## Table S4
Table S4. Clinical samples excluded from the study (i.e., not included in Figure 4 or Figure 5) due to low ACTB signals (indicating low sample quality).
EC measurements, -0.3 V; 60 s
Author: | Ludmila Moranova, Johana Strmiskova
| ACTB | [6 empty] | MEAN | SD
Tissue | mut16 | 0.357 | 0.252 |  |  |  |  | 0.3045 | 0.074246
| mut17 | 1.495 | 1.234 | 0.33 | 0.335 | 0.44 | 0.31 | 0.69067 | 0.53037
| mut18 | 0.746 | 0.904 |  |  |  |  | 0.825 | 0.11172
| wt13 | 0.225 | 0.226 | 0.224 | 0.194 |  |  | 0.21725 | 0.015521
Serum | mut25 | 0.124 | 0.13 |  |  |  |  | 0.127 | 0.0042426
| BRAF | [6 empty] | MEAN | SD
Tissue | mut16 | 0.284 | 0.275 | 0.135 | 0.198 | 0.336 | 0.235 | 0.24383 | 0.070856
| mut17 | 0.215 | 0.236 | 0.377 | 0.246 | 0.258 | 0.282 | 0.269 | 0.057425
| mut18 | 0.481 | 0.375 |  |  |  |  | 0.428 | 0.074953
| wt13 | 0.353 | 0.183 | 0.327 |  |  |  | 0.28767 | 0.091571
Serum | mut25 | 0.101 | 0.074 |  |  |  |  | 0.0875 | 0.019092

## Table S7
Table S7. Batches of magnetic beads modified with capture probes, showing optical density measurements and adjusted loading (in µL) per sample.
Author: | Ludmila Moranova, Johana Strmiskova
|  |  | Optical density measurements | [5 empty] | MEAN | SD | Adjusted volume
2023 | 2023-03-30 | BRAF V600E | 0.275 | 0.259 | 0.268 | 0.248 | 0.251 | 0.254 | 0.25917 | 0.010458 | 2.8939 | 2.8939
|  | ACTB | 0.243 | 0.241 | 0.24 | 0.224 | 0.228 | 0.231 | 0.2345 | 0.0078677 | 3.1983 | 3.1983
| 2023-05-11 | BRAF V600E | 0.248 | 0.25 | 0.255 | 0.281 | 0.286 | 0.29 | 0.26833 | 0.019336 | 2.795 | 2.795
|  | ACTB | 0.247 | 0.245 | 0.25 | 0.284 | 0.283 | 0.289 | 0.26633 | 0.020973 | 2.816 | 2.816
| 2023-05-16 | BRAF V600E | 0.192 | 0.191 | 0.19 | 0.186 | 0.189 | 0.187 | 0.18917 | 0.0023166 | 3.9648 | 3.9648
|  | ACTB | 0.211 | 0.2 | 0.199 | 0.206 | 0.209 | 0.207 | 0.20533 | 0.0048442 | 3.6526 | 3.6526
| 2023-06-13 | BRAF V600E | 0.28 | 0.278 | 0.282 | 0.286 | 0.297 | 0.281 | 0.284 | 0.0068993 | 2.6408 | 2.6408
|  | ACTB | 0.306 | 0.306 | 0.313 | 0.275 | 0.277 | 0.277 | 0.29233 | 0.017728 | 2.5656 | 2.5656
| 2023-08-03 | BRAF V600E | 0.17 | 0.174 | 0.176 | 0.173 | 0.181 | 0.181 | 0.17583 | 0.004446 | 4.2654 | 4.2654
|  | ACTB | 0.172 | 0.172 | 0.172 | 0.17 | 0.178 | 0.177 | 0.1735 | 0.0032094 | 4.3228 | 4.3228
2024 | 2024-01-09 | BRAF V600E | 0.302 | 0.306 | 0.308 | 0.291 | 0.293 | 0.293 | 0.29883 | 0.007414 | 2.5098 | 2.5098
|  | ACTB | 0.267 | 0.273 | 0.273 | 0.268 | 0.274 | 0.272 | 0.27117 | 0.0029269 | 2.7658 | 2.7658

## Figure S4
Figure S4. Cross-reactivity experiment. A: Capture probes (CP) for BRAF V600E (black) and ACTB (gray) were incubated with positive LAMP products amplified with HPV18 (HeLa), BRAF V600E, and ACTB (both A375) primers. Blanks were non-template controls.
EC measurements, -0.3 V; 60 s
Author: | Ludmila Moranova, Johana Strmiskova
2023-05-15
| ACTB |  |  | MEAN | SD
| HeLa-HPV | 0.93 | 0.325 | 0.6275 | 0.4278
| A375-BRAF | 0.351 | 0.507 | 0.429 | 0.11031
blank-BRAF
| A375-ACTB | 72.3 | 69.5 | 70.9 | 1.9799
| blank-ACTB | 0.262 | 0.266 | 0.264 | 0.0028284
| BRAF |  |  | MEAN | SD
| HeLa-HPV | 0.588 | 0.557 | 0.5725 | 0.02192
| A375-BRAF | 68.475 | 64.088 | 66.2815 | 3.1021
| blank-BRAF | 0.315 | 0.491 | 0.403 | 0.12445
| A375-ACTB | 0.567 | 0.438 | 0.5025 | 0.091217
blank-ACTB

## Figure S5
Figure S5. Spiking of mut DNA into an excess of wt DNA. Samples were prepared as mixtures of wt DNA (SW620 cell line) at a final concentration of 100 ng (10 ng/µL) and various concentrations of spiked mut DNA (A375 cell line) in a range 0.1 ng (0.01 ng/µL) to 5 ng (0.5 ng/µL).
EC measurements, -0.3 V; 60 s
Author: | Ludmila Moranova, Johana Strmiskova
2024-10-29
[5 empty] | MEAN | SD
| 100 ng SW620 | 0 ng A375 | 0.572 | 0.454 | 0.513 | 0.083439
|  | 0,1 ng A375 | 1.714 | 0.541 | 1.1275 | 0.82944
|  | 0,5 ng A375 | 5.935 | 8.925 | 7.43 | 2.1142
|  | 1 ng A375 | 6.771 | 10.75 | 8.7605 | 2.8136
|  | 5 ng A375 | 17.188 | 12.125 | 14.6565 | 3.5801
| blank | blank | 0.092 | 0.108 | 0.1 | 0.011314

## Figure S6
Figure S6. Stability assay of prepared modified magnetic beads (MB). A: The MB with capture probe (BRAF V600E_CP or ACTB_CP) were prepared in advance and used either immediately (Week 1) or stored in a refrigerator for further use (Week 2, 3, 4, 6, and 8). The error bars represent duplicate measurements. B: Statistical analysis of the measured data showing variability of the assay over 8 weeks. Dashed lines represent mean current values from week 1 for the BRAF V600E primers (black) and ACTB primers (grey).
EC measurements, -0.3 V; 60 s
Author: | Ludmila Moranova, Johana Strmiskova
A: | Week | 1 |  |  |  | 2 |  |  |  | 3 |  |  |  | 4 |  |  |  | 6 |  |  |  | 8
| ACTB |  |  | MEAN | SD |  |  | MEAN | SD |  |  | MEAN | SD |  |  | MEAN | SD |  |  | MEAN | SD |  |  | MEAN | SD
| A375 | 72.3 | 69.5 | 70.9 | 1.9799 | 65.1 | 66.563 | 65.8315 | 1.0345 | 61.338 | 65.775 | 63.5565 | 3.1374 | 79.137 | 72.3 | 75.7185 | 4.8345 | 67.225 | 65.925 | 66.575 | 0.91924 | 65.113 | 62.4 | 63.7565 | 1.9184
| blank | 0.358 | 0.276 | 0.317 | 0.057983 | 0.274 | 0.329 | 0.3015 | 0.038891 | 0.274 | 0.329 | 0.3015 | 0.038891 | 0.375 | 0.309 | 0.342 | 0.046669 | 0.309 | 0.407 | 0.358 | 0.069296 | 0.435 | 0.412 | 0.4235 | 0.016263
| Week | 1 |  |  |  | 2 |  |  |  | 3 |  |  |  | 4 |  |  |  | 6 |  |  |  | 8
| BRAF |  |  | MEAN | SD | 2023-04-13 |  | MEAN | SD | 2023-04-18 |  | MEAN | SD | 2023-04-25 |  | MEAN | SD | 2023-05-10 |  | MEAN | SD | 2023-05-18 |  | MEAN | SD
| A375 | 61.962 | 71.35 | 66.656 | 6.6383 | 82.85 | 66.075 | 74.4625 | 11.8617 | 68.475 | 64.088 | 66.2815 | 3.1021 | 89.475 | 85.838 | 87.6565 | 2.5717 | 69.938 | 82.35 | 76.144 | 8.7766 | 53.938 | 71.525 | 62.7315 | 12.4359
| blank | 0.467 | 0.342 | 0.4045 | 0.088388 | 0.367 | 0.311 | 0.339 | 0.039598 | 0.25 | 0.259 | 0.2545 | 0.006364 | 0.335 | 0.595 | 0.465 | 0.18385 | 0.335 | 0.44 | 0.3875 | 0.074246 | 0.393 | 0.433 | 0.413 | 0.028284
B: |  | Week 1-8
| ACTB | MEAN | SD | RSD, %
| A375 | 67.723 | 4.9244 | 7.2714
| blank | 0.34058 | 0.056581 | 16.6128
| BRAF | MEAN | SD | RSD, %
| A375 | 72.322 | 10.7132 | 14.8132
| blank | 0.37725 | 0.096411 | 25.5563

## Figure S7
Figure S7. Experimental determination of amount of magnetic beads (MB) estimated by optical density measurement (OD600). The best condition was chosen based on the signal/noise (S/N) ratio and relative standard deviation (RSD) of the positive signals (A375).
EC measurements, -0.3 V; 60 s
Author: | Ludmila Moranova, Johana Strmiskova
2024-10-29
|  | 1. | 2. | 3. | 4. | 5.
| OD600 | 0.0375 | 0.075 | 0.15 | 0.3 | 0.6
| ACTB | 0.69146 | 1.3829 | 2.7658 | 5.5317 | 11.0633
| BRAF V600E | 0.62744 | 1.2549 | 2.5098 | 5.0195 | 10.039
Standard amount
| ACTB A375 |  |  | MEAN | SD | RSD, % | ACTB blank |  |  | MEAN | SD | S/N
| 1. | 25.663 | 30.663 | 28.163 | 3.5355 | 12.5538 | 1. | 0.221 | 0.345 | 0.283 | 0.087681 | 99.5159
| 2. | 26.513 | 24.163 | 25.338 | 1.6617 | 6.5581 | 2. | 0.892 | 0.526 | 0.709 | 0.2588 | 35.7377
| 3. | 45.612 | 39.59 | 42.601 | 4.2582 | 9.9955 | 3. | 0.388 | 0.474 | 0.431 | 0.060811 | 98.8422
| 4. | 64.287 | 75.463 | 69.875 | 7.9026 | 11.3097 | 4. | 0.706 | 0.527 | 0.6165 | 0.12657 | 113.3414
| 5. | 119.225 | 85.887 | 102.556 | 23.5735 | 22.986 | 5. | 0.641 | 0.731 | 0.686 | 0.06364 | 149.4985
| BRAF A375 |  |  | MEAN | SD | RSD, % | BRAF blank |  |  | MEAN | SD | S/N
| 1. | 14.388 | 14.8 | 14.594 | 0.29133 | 1.9962 | 1. | 0.09 | 0.087 | 0.0885 | 0.0021213 | 164.904
| 2. | 46.063 | 29.325 | 37.694 | 11.8356 | 31.399 | 2. | 0.253 | 0.206 | 0.2295 | 0.033234 | 164.244
| 3. | 52.313 | 45.588 | 48.9505 | 4.7553 | 9.7145 | 3. | 0.283 | 0.22 | 0.2515 | 0.044548 | 194.6342
| 4. | 45.513 | 56.638 | 51.0755 | 7.8666 | 15.4018 | 4. | 0.237 | 0.257 | 0.247 | 0.014142 | 206.7834
| 5. | 21.225 | 27 | 24.1125 | 4.0835 | 16.9354 | 5. | 0.294 | 0.317 | 0.3055 | 0.016263 | 78.928

## Figure S8
Figure S8. Comparison of a signal fluctuation based on amount of magnetic beads (MB) estimated by optical density measurement (OD600).
EC measurements, -0.3 V; 60 s
Author: | Ludmila Moranova, Johana Strmiskova
2024-11-01
| uni volume | adj volume
75% sytnthesis | 65.1782 | 113.1377
100% synthesis | 100 | 100
125% synthesis | 128.239 | 92.0921

## Figure S9
Figure S9. Determination of BRAF V600E mutation in clinical samples. C: ddPCR results with the same serum samples as in B.
ddPCR, Bio-Rad
Author: | Katerina Ondraskova
Sample | Target | Concentration | Positives | Negatives | AcceptedDroplets | Ratio | MergedWells
mut1 | MUT | 0.15 | 7 | 56704 | 56711 | 0.01 | (D01,E01,F01)
mut1 | WT | 14.3 | 687 | 56024 | 56711 | 0.01 | (D01,E01,F01)
mut2 | MUT | 2.13 | 101 | 55613 | 55714 | 0.0108 | (A02,G01,H01)
mut2 | WT | 197.6 | 8616 | 47098 | 55714 | 0.0108 | (A02,G01,H01)
mut4 | MUT | 0.08 | 4 | 55816 | 55820 | 0.0025 | (B02,C02,D02)
mut4 | WT | 34.4 | 1608 | 54212 | 55820 | 0.0025 | (B02,C02,D02)
mut10 | MUT | 0.35 | 16 | 54166 | 54182 | 0.012 | (E02,F02,G02)
mut10 | WT | 28.5 | 1298 | 52884 | 54182 | 0.012 | (E02,F02,G02)
mut15 | MUT | 0.08 | 4 | 56418 | 56422 | 0.0037 | (A03,B03,H02)
mut15 | WT | 22.6 | 1072 | 55350 | 56422 | 0.0037 | (A03,B03,H02)
mut19 | MUT | 0.9 | 38 | 49546 | 49584 | 0.058 | (B05,C05,D05)
mut19 | WT | 15.5 | 651 | 48933 | 49584 | 0.058 | (B05,C05,D05)
mut20 | MUT | 0.12 | 6 | 56644 | 56650 | 0.011 | (E05,F05,G05)
mut20 | WT | 11.6 | 555 | 56095 | 56650 | 0.011 | (E05,F05,G05)
mut21 | MUT | 1.42 | 62 | 51180 | 51242 | 0.024 | (A06,B06,H05)
mut21 | WT | 59.5 | 2528 | 48714 | 51242 | 0.024 | (A06,B06,H05)
mut22 | MUT | 0.1 | 5 | 56429 | 56434 | 0.009 | (C06,D06,E06)
mut22 | WT | 11.8 | 565 | 55869 | 56434 | 0.009 | (C06,D06,E06)
mut23 | MUT | 0.07 | 3 | 50773 | 50776 | 0.005 | (F06,G06,H06)
mut23 | WT | 13.7 | 588 | 50188 | 50776 | 0.005 | (F06,G06,H06)
mut24 | MUT | 0.13 | 6 | 54642 | 54648 | 0.006 | (A07,B07,C07)
mut24 | WT | 21.3 | 980 | 53668 | 54648 | 0.006 | (A07,B07,C07)
mut26 | MUT | 0.21 | 6 | 32986 | 32992 | 0.012 | (A08,H07)
mut26 | WT | 17.9 | 497 | 32495 | 32992 | 0.012 | (A08,H07)
mut27 | MUT | 0 | 0 | 58597 | 58597 | 0 | (B08,C08,D08)
mut27 | WT | 2.43 | 121 | 58476 | 58597 | 0 | (B08,C08,D08)
mut28 | MUT | 0.1 | 5 | 58152 | 58157 | 0.007 | (E08,F08,G08)
mut28 | WT | 14.7 | 722 | 57435 | 58157 | 0.007 | (E08,F08,G08)
wt6 | MUT | 0 | 0 | 58933 | 58933 | 0 | (C03,D03,E03)
wt6 | WT | 47.3 | 2322 | 56611 | 58933 | 0 | (C03,D03,E03)
wt11 | MUT | 0.019 | 1 | 60397 | 60398 | 0.007 | (H02,A03,B03)
wt11 | WT | 2.94 | 151 | 60247 | 60398 | 0.007 | (H02,A03,B03)
wt14 | MUT | 0.07 | 3 | 54058 | 54061 | 0.014 | (D01,E01,F01)
wt14 | WT | 4.5 | 207 | 53854 | 54061 | 0.014 | (D01,E01,F01)
wt15 | MUT | 0 | 0 | 35260 | 35260 | 0 | (G01,H01)
wt15 | WT | 9.6 | 287 | 34973 | 35260 | 0 | (G01,H01)
wt16 | MUT | 0.03 | 1 | 34993 | 34994 | 0.002 | (C02,D02)
wt16 | WT | 16.9 | 500 | 34494 | 34994 | 0.002 | (C02,D02)
wt17 | MUT | 0 | 0 | 58170 | 58170 | 0 | (E02,F02,G02)
wt17 | WT | 10.1 | 498 | 57672 | 58170 | 0 | (E02,F02,G02)
wt18 | MUT | 0 | 0 | 36409 | 36409 | 0 | (A03,H02)
wt18 | WT | 16.2 | 497 | 35912 | 36409 | 0 | (A03,H02)
wt19 | MUT | 0.08 | 4 | 60900 | 60904 | 0.006 | (C03,D03,E03)
wt19 | WT | 12 | 618 | 60286 | 60904 | 0.006 | (C03,D03,E03)
wt20 | MUT | 0 | 0 | 38765 | 38765 | 0 | (G03,H03)
wt20 | WT | 18.5 | 605 | 38160 | 38765 | 0 | (G03,H03)
wt21 | MUT | 0 | 0 | 56117 | 56117 | 0 | (A04,B04,C04)
wt21 | WT | 1.7 | 81 | 56036 | 56117 | 0 | (A04,B04,C04)
wt22 | MUT | 0 | 0 | 38828 | 38828 | 0 | (D04,F04)
wt22 | WT | 9.5 | 312 | 38516 | 38828 | 0 | (D04,F04)
wt23 | MUT | 0.06 | 2 | 38162 | 38164 | 0.0022 | (A05,G04)
wt23 | WT | 28.7 | 919 | 37245 | 38164 | 0.0022 | (A05,G04)
NTC | MUT | 0 | 0 | 55082 | 55082 |  | (A09,B09,H08)
NTC | WT | 0.02 | 1 | 55081 | 55082 |  | (A09,B09,H08)
HT29 | MUT | 1219 | 28581 | 15727 | 44308 |  | (A01,B01,C01)
HT29 | WT | 3567 | 42172 | 2136 | 44308 |  | (A01,B01,C01)