## Readme
Secondary emissions from transport – database
Authors | See Versions tab
PAREMPI SecA Database | In the PAREMPI project (https://parempi.eu/ ) a new database was developed. Database provides a comprehensive collection and analysis of data on the emission rates of aged PM, secondary aerosol precursors and toxicity of aerosols emitted from various transport sources. The database is complemented with the other data available from the measurements including e.g. fresh PM results.
Criteria for emissions tab | In order to be included to the database, following criteria needed to be met; 1) Only direct measurement results from single sources, such as those from engines, passenger cars, and heavy-duty vehicles were considered, while excluding mixed emissions like those from ambient roadside or tunnel measurements or results obtained through indirect calculation, 2) Article includes SecA results. Oxidation flow reactor (OFR) results were considered most important as they are currently the most widely used technique for simulating atmospheric aerosol formation in emission studies, 2) Articles from the past 10 years were prioritized, but older articles were included in the database if more recent data is missing or insufficient, 3) Articles need to be peer-reviewed scientific literature, European Union (EU) reviews, or published/unpublished results from previous projects within the Consortium.
Criteria for toxicity tab | The database considered only direct measurement results from single sources, such as those from engines, passenger cars, and heavy-duty vehicles, while excluding mixed emissions like those from ambient roadside or tunnel measurements or results obtained through indirect calculation.
Units | Original units are presented. For aged PM, an additional unit of mg/MJ has been calculated
according to the principles presented in Table 12 of PAREMPI Deliverable D5.2.
Format | The database is in the format of an excel table to ensure easy access and possibility to modify the resulting dataset as needed.
Parameters | See Parameters tab
Contact info | Hilkka Timonen (hilkka.timonen@fmi.fi), Päivi Aakko-Saksa (paivi.aakko-saksa@vtt.fi)
Date | Version 1.0, 30.12.2024; Version 2.0, 9.6.2026

## Versions
Date | Version | Author/Contributor | Comments
2024-12-30 | 1 | Luis Barreira and Hilkka Timonen, FMI, Päivi Aakko-Saksa, VTT, Hana Barosova and Jan Topinka, IEM | Final 1st version
spring 2026 | 1.2 | Tereza Carvena, IEM | Toxicity tab, rows 88- . Updates.
spring 2026 | 1.2 | Luis Barreira and Hilkka Timonen, FMI, Päivi Aakko-Saksa, VTT | Emissions tab, rows 128- . Corrections and updates.
2026-06-08 | 1.3 | Päivi Aakko-Saksa, VTT | For aged PM, an additional unit of mg/MJ converted from original units
2026-06-11 | 2 | Päivi Aakko-Saksa, VTT | Final 2nd version in Zenodo

## Parameters
List of parameters
Parameter | Explanation | Value (NA=Not available)
Transport sector | Transport sector studied | LD=Light-duty; HD=heavy-duty (HD); NRMM= non-road mobile machinery; Marine; Aviation
Application | Transport application studied | Car; Bus; Truck; Tractor; Ship; Aircraft etc.
Application details | Description of application | E.g. lab engine
Emission class | Emission class of vehicle, engine, ship, aircraft | Euro 5; Euro 6d; Euro VI; Stage III etc.
Model year | Model year of the studied engine, vehicle etc. | Numerical
Engine combustion | Diesel (DI), Spark-ignited (SI), Dual-fuel (DF) | Main classification of internal combustion engine
Engine combustion technology | Engine combustion technology | PHEV=Plug-in hybrid electric vehicle; FFV=Flex fuel vehicle; GDI=Gasoline direct injection; Common rail; Gasoline, Diesel, Turbine etc.
Engine combustion details | Turbo, injection etc. | Details if available
Engine size | Size of studied engine | Numerical
Engine size unit | Unit used to give the engine size | Liter (L); Power (kW)
Engine speed (SSE/MSE/HSE) | Engine speed | SSE=Low-speed engine; MSE=Medium-speed engine, HSE=High-speed engine
Exhaust aftertreatment | Emission control system | DOC=Diesel oxidation catalyst; SCR=Selective Catalytic Reduction; DPF=Diesel particulate filter; GPF=Gasoline particle filter; TWC=Three-way catalyst; MOC=Methane oxidation catalyst; WESP=Wet Electrostatic Precipitator
Running hours/odometer | Running hours/odometer of an engine, vehicle etc. | Numerical
Unit of running hours/odometer | Unit for running hours/odometer of an engine, vehicle etc. | Hours (h), kilometers (km)
Lab/real-world/plume | The location of sampling | Laboratory; Real-world (on-road; on-board); plume
Temperature (°C) | Temperature of application during test | Numerical
Driving cycles | Driving cycle used in experiment | SSC=Steady state cycle; NRSC=Non-Road Steady-state Cycle ; FTP=Federal Test Procedure; NEDC=New European Driving Cycle; CSUDC=Urban driving with a cold start ;
Load | Engine load (% of MCR) or roughness | Numerical or Low/Mid/High
Fuel | Specific fuel | EN228=European standard for gasoline; EN590=European standard for diesel fuel; E85=85% ethanol and 15% gasoline (E10 etc. similar principle); FAME; HVO=Hydrotreated vegetable oil; FT=Fischer-Tropsch fuel; CNG=Compressed natural gas; NG=Natural gas; ULSD=Ultra-Low Sulfur Diesel; MDO=Marine diesel oil; MGO=Marine gas oil;HFO=Heavy fuel oil etc.
Fuel sulfur content | Sulfur content of fuel | Numerical or Low (<10 ppm or <15 ppm)
Location | Geographical location of measurements | City; country
NOx | Nitrogen oxides | Numerical
NO2 | Nitrogen dioxide | Numerical
N2O | Nitrous oxide | Numerical
CO | Carbon monoxide | Numerical
SO2 | Sulfur dioxide | Numerical
NH3 | Ammonia | Numerical
CO2 | Carbon dioxide | Numerical
NMOG or NMHC | Non-methane organic gases or hydrocarbons | Numerical
NMOG details | Information of which parameter is presented | NMOG or NMHC
THC | Total hydrocarbons measured by flame ionisation detector (FID) | Numerical
Alkanes, individual | C1-C22 alkanes, individual | Numerical
Alkanes, sum | C1-C22 alkanes, sum | Numerical
Alkenes, individual | C2-C6 alkenes, individual | Numerical
Alkenes, sum | C2-C6 alkenes, sum | Numerical
Alkynes, individual | Alkynes, individual | Numerical
Alkynes, sum | Alkynes, sum | Numerical
OOC, individual | OOC, individual | Numerical
OOC, sum | Oxygenated organic compounds | Numerical
Aromatics (1-ring), individual | Aromatics (1-ring), individual | Numerical
Aromatics (1-ring), sum | Single-ring aromatics | Numerical
Unit for gases | Unit for gases | mg/km, mg/kWh etc.
PN total | Particle number emissions, fresh, total, above 2.3 nm | Numerical
PN total details | Particle number emissions, aged, total, instrument used | Fresh, aged, ELPI, SMPS etc.
PN non-volatile 23 | Particle number emissions, non-volatile, above 23 nm | Numerical
PN non-volatile 10 | Particle number emissions, non-volatile, above 10 nm | Numerical
PN unit | Unit of particle number emissions | #/m3 (temperature, pressure), #/km, #/kWh etc.
Organics fresh (AMS) | Organic aerosol (fresh) from AMS measurement | Numerical
Nitrate fresh (AMS) | Nitrate aerosol (fresh) from AMS measurement | Numerical
Ammonium fresh (AMS) | Ammonium aerosol (fresh) from AMS measurement | Numerical
Sulfate fresh (AMS) | Sulphate aerosol (fresh) from AMS measurement | Numerical
Chloride fresh (AMS) | Chloride aerosol (fresh) from AMS measurement | Numerical
Ions sum, fresh (AMS) | Sum of ions from AMS measurement | Numerical
BC or EC, fresh | Black carbon or elemental carbon (EC) | Numerical
BC fresh, details | Instrument or method for measuring BC or EC | rBC, eBC or EC depending on instrument (MSS, MAAP, aethalometer, TOA, LII, AMS)
PM fresh (PN-to-PM) | Particulate matter emission (fresh), PN to PM conversion | Numerical
PM fresh, selected | Particulate matter emission (fresh), depending on reported method | Numerical
PM fresh, details | Particulate matter emission (fresh), method | Filter-based, PN-to-PM, Components (fresh) measured by AMS plus BC/EC
Unit, fresh aerosol | Unit of fresh aerosol components | mg/m3 (temperature, pressure), mg/km, mg/kWh etc.
Oxidation device | Instrument for oxidation, oxidation flow chamber type | Instrument e.g. OFR (type)
OH concentration | OH concentration | Numerical
OH-exposure (days) | OH exposure used in studies of aged aerosol | Numerical
Organics aged (AMS) | Organic aerosol (aged, secondary) from AMS measurement | Numerical
Nitrate aged (AMS) | Nitrate aerosol (aged) from AMS measurement | Numerical
Ammonium aged (AMS) | Ammonium aerosol (aged) from AMS measurement | Numerical
Sulfate aged (AMS) | Sulphate aerosol (aged) from AMS measurement | Numerical
Chloride aged (AMS) | Chloride aerosol (aged) from AMS measurement | Numerical
Ions sum, aged (AMS) | Sum of ions measured by AMS | Numerical
BC selected | Black carbon | Numerical
BC details | Instrument or method for measuring BC or EC | rBC, eBC or EC depending on instrument (MSS, MAAP, aethalometer, TOA, LII, AMS)
PM aged, selected | Particulate matter emission (aged) | Numerical
PM aged, details | Particulate matter emission, method | Components (fresh) measured by AMS plus BC, PN-to-PM etc.
Unit, aged aerosol | Unit of aged aerosol components | mg/m3 (temperature, pressure), mg/km, mg/kWh etc.
Exposure class | Exposure method | ALI, PM pre-collected, SVOC
Emission source | Source of emissions studied | PM fresh exhaust, PM aged, Non-exhaust
Particle specification | ? | ?
Model | Model for toxicity testing | Human TCCC etc.
End points tested | Testing for toxicity | LDH, OxyDNA adducts etc.
Repetitions | Number of repetitions of the toxicity tests | Numerical
C | Cytotoxicity effects | nd=No data; 0=no harmful effects found; x=unclear; 1=potentially harmful (p<0.05); 2=slightly harmful (p<0.01); 1=potentially harmful (p<0.05); 3=clearly harmful (p<0.001); 4=harmful in high confidence level (p<0.0001); 5=Very harmful in high confidence level
G | Genotoxicity effects | nd=No data; 0=no harmful effects found; x=unclear; 1=potentially harmful (p<0.05); 2=slightly harmful (p<0.01); 1=potentially harmful (p<0.05); 3=clearly harmful (p<0.001); 4=harmful in high confidence level (p<0.0001); 5=Very harmful in high confidence level
I | Inflammation effects | nd=No data; 0=no harmful effects found; x=unclear; 1=potentially harmful (p<0.05); 2=slightly harmful (p<0.01); 1=potentially harmful (p<0.05); 3=clearly harmful (p<0.001); 4=harmful in high confidence level (p<0.0001); 5=Very harmful in high confidence level
O | Oxidative stress effects | nd=No data; 0=no harmful effects found; x=unclear; 1=potentially harmful (p<0.05); 2=slightly harmful (p<0.01); 1=potentially harmful (p<0.05); 3=clearly harmful (p<0.001); 4=harmful in high confidence level (p<0.0001); 5=Very harmful in high confidence level
D | Other endpoints | nd=No data; 0=no harmful effects found; x=unclear; 1=potentially harmful (p<0.05); 2=slightly harmful (p<0.01); 1=potentially harmful (p<0.05); 3=clearly harmful (p<0.001); 4=harmful in high confidence level (p<0.0001); 5=Very harmful in high confidence level
Toxicity rating | Combined toxicity rating code of C, G, I, O, D
Other info | Other relevant information
DOI | DOI number of reference
Reference | Reference with author, journal/report identification and publication year.

## Database_emissions
Transport sector | Application | Application details | Emission class | Model year | Engine combustion | Engine combustion technology | Engine combustion, details | Engine size | Engine size unit | Engine speed (SSE/MSE/HSE) | Exhaust aftertreatment | Running hours / odometer | Unit of running hours /odometer | Lab / real-world / plume | Temperature (°C) | Driving cycle | Engine load of MCR / Thrust | Fuel | Sulfur content | Location | NOx | NO | NO2 | N2O | CO | SO2 | NH3 | CO2 | NMOG or NMHC | NMOG details | THC | Methane | Ethane | Propane | iso-Butane | n-Butane | 2-methylbutane | n-Pentane | 2-Methylpentane | n-Hexane | n-Heptane | 2,3,4-Trimethylpentane | n-Octane | Alkanes, sum | Ethene | Propene | Ethylene | trans-2-Butene | 1-Butene | cis-2-Butene | 1,3-Butadiene | 1-Pentene | trans-2-Pentene | Isoprene | Alkenes, sum | Acetylene | Ethyne | Alkynes, sum | Formaldehyde | Acetaldehyde | Ethanol | OOC, sum | Benzene | Toluene | Ethylbenzene | m/p-Xylene | o-Xylene | 1,3,5-Trimethylbenzene | 1,2,4-Trimethylbenzene | 1,2,3-Trimethylbenzene | Aromatics (1-ring), sum | Unit | PN total | PN total details | PN non-volatile >23nm | PN non-volatile >10nm | PN details | PN unit | Organic, fresh (AMS) | Nitrate, fresh (AMS) | Sulfate, fresh (AMS) | Ammonium, fresh (AMS) | Chloride, fresh (AMS) | Ions sum, fresh (AMS) | BC or EC, fresh | BC or EC, details | PM fresh (PN-to-PM) | PM fresh, selected | PM fresh details | Unit, fresh aerosol | Oxidation device | OH concentration (mol/cm3) | OH-exposure (days) | Organics aged (AMS) | Nitrate aged (AMS) | Sulfate aged (AMS) | Ammonium aged (AMS) | Chloride aged (AMS) | Ions sum, aged (AMS) | BC selected | BC details | PM aged selected | PM aged, details | Unit (aged aerosol) | PM aged (mg/MJ) | Instruments | DOI | Reference
Light-duty | Passenger car |  | Euro 5 | 2011 | SI | GDI/FFV | DISI | 1.4 | L | HSE | TWC | 2.026 | km | Lab | 23 | NEDC (CSUDC) |  | E10 | <10 ppm | VTT, Finland | 43.3 |  |  |  | 396.6 |  | 12.354 | 174181 |  |  | 30.4 | 4.25 | [11 empty] | 4.25 | 1.8182 | [9 empty] | 1.8182 | 0.69331 |  | 0.69331 | 0.44903 | 0.33115 | 0 | 0.78017 | [8 empty] | 6.4102 | mg/km | [6 empty] | 0.1585 | 0.0006 | 0.0024 | 0.0003 | 0.001 | 0.1628 | 0.1837 | rBC |  | 1.4 | Filter (reg.) | mg/km | PAM chamber |  | 0.25833 | 4.5389 | 0.0774 | 0.0914 | 0.0234 | 0.0007 | 4.7318 | 0.3685 | rBC aged | 5.1003 | Ions+BC | mg/km | 2.1079 | GC (methane, ethane, ethene, propane, propene, acetylene, isobutene, 1,3-butadiene, benzene, toluene, ethyl benzene, and m-, p- and o-xylenes); HPLC (formaldehyde, acetaldehyde); SP-AMS (Org, NO3, NH4, SO4, CHl, BC, PM); FTIR (NOx, NO2, N2O, CO); FID (THC) | https://doi.org/10.5194/acp-17-5311-2017 | Timonen, H. et al. Influence of fuel ethanol content on primary emissions and secondary aerosol formation potential for a modern flex-fuel gasoline vehicle, Atmos. Chem. Phys., 17, 5311–5329, https://doi.org/10.5194/acp-17-5311-2017, 2017.
Light-duty | Passenger car |  | Euro 5 | 2011 | SI | GDI/FFV | DISI | 1,4 | L | HSE | TWC | 2.026 | km | Lab | 23 | NEDC (CSUDC) |  | E85 | <10 ppm | VTT, Finland | 30.3 |  |  |  | 142.1 |  | 4.7928 | 165837 |  |  | 29.9 | 11.61 | [11 empty] | 11.61 | 0.11882 | [9 empty] | 0.11882 | 0.56181 |  | 0.56181 | 0.85563 | 3.6823 | 120 | 124.5379 | [8 empty] | 3.312 | mg/km | [6 empty] | 0.1221 | 0.0007 | 0.00058 | 0.001 | 0.0014 | 0.12578 | 0.0595 | rBC |  | 1.3 | Filter (reg.) | mg/km | PAM chamber |  | 0.20833 | 0.378 | 0.0211 | 0.0046 | 0.0314 | 0.0005 | 0.4356 | 0.045 | rBC aged | 0.4806 | Ions+BC | mg/km | 0.19585 | GC (methane, ethane, ethene, propane, propene, acetylene, isobutene, 1,3-butadiene, benzene, toluene, ethyl benzene, and m-, p- and o-xylenes); HPLC (formaldehyde, acetaldehyde); SP-AMS (Org, NO3, NH4, SO4, CHl, BC, PM); FTIR (NOx, NO2, N2O, CO); FID (THC) | https://doi.org/10.5194/acp-17-5311-2017 | Timonen, H. et al. Influence of fuel ethanol content on primary emissions and secondary aerosol formation potential for a modern flex-fuel gasoline vehicle, Atmos. Chem. Phys., 17, 5311–5329, https://doi.org/10.5194/acp-17-5311-2017, 2017.
Light-duty | Passenger car |  | Euro 5 | 2011 | SI | GDI/FFV | DISI | 1.4 | L | HSE | TWC | 2.026 | km | Lab | 23 | NEDC (CSUDC) |  | E100 | <10 ppm | VTT, Finland | 31.7 |  |  |  | 368.2 |  | 3.6359 | 165196 |  |  | 192.9 | 30.05 | [11 empty] | 30.05 | 0.53769 | [9 empty] | 0.53769 | 5.0871 |  | 5.0871 | 2.6274 | 22.6152 | 780 | 805.2426 | [8 empty] | 0.87902 | mg/km | [6 empty] | 0.0897 | 0.0006 | 0.0029 | 0.0005 | 0.0003 | 0.094 | 0.0289 | rBC |  | 0.9 | Filter (reg.) | mg/km | PAM chamber |  | 0.1625 | 0.0603 | 0.0086 | 0.0057 | 0.0037 | 0.0007 | 0.079 | 0.0191 | rBC aged | 0.0981 | Ions+BC | mg/km | 0.039363 | GC (methane, ethane, ethene, propane, propene, acetylene, isobutene, 1,3-butadiene, benzene, toluene, ethyl benzene, and m-, p- and o-xylenes); HPLC (formaldehyde, acetaldehyde); SP-AMS (Org, NO3, NH4, SO4, CHl, BC, PM); FTIR (NOx, NO2, N2O, CO); FID (THC) | https://doi.org/10.5194/acp-17-5311-2017 | Timonen, H. et al. Influence of fuel ethanol content on primary emissions and secondary aerosol formation potential for a modern flex-fuel gasoline vehicle, Atmos. Chem. Phys., 17, 5311–5329, https://doi.org/10.5194/acp-17-5311-2017, 2017.
Light-duty | Passenger car |  | Euro 6 | 2015 | SI | Gasoline engine | Port-fuel injection | 55 | kW | HSE | TWC |  |  | Lab |  | NEDC hot |  | Gasoline |  | LAT, Greece | 2 |  |  |  | 125 |  |  | 117000 |  |  | 5 | [40 empty] | mg/km | [6 empty] | 0.037611 | 0.0021649 | 0.0071271 | 0.0035122 | [5 empty] | 0.34 | Filter (reg.) | mg/km | TSAR |  | 12.8 | 0.62103 | 0.33201 | 0.0071271 | 0.0035122 |  | 0.96369 | 0.89084 | eBC aged | 1.8545 | Ions+BC | mg/km | 1.1477 | CVS (NOx, CO, THC), ELPI (PM), CPC (3776 TSI, PN), SP-AMS (PM chemical composition), CO2 analyser (CO2) | https://doi.org/10.1016/j.envpol.2019.113175 | Pauli Simonen, P. et al. Characterization of laboratory and real driving emissions of individual Euro 6 light-duty vehicles – Fresh particles and secondary aerosol formation. Environmental Pollution. Volume 255, Part 1, 113175, 2019.
Light-duty | Passenger car |  | Euro 6 | 2015 | SI | Gasoline engine | Port-fuel injection | 55 | kW | HSE | TWC |  |  | Lab |  | WLTC |  | Gasoline |  | LAT, Greece | 5 |  |  |  | 389 |  |  | 114000 |  |  | 103 | [40 empty] | mg/km | [15 empty] | 0.44 | Filter (reg.) | mg/km | TSAR |  | 7.1 | 0.86389 | 2.4778 | 0.30936 | 0.893 |  | 4.5441 | 0.11924 | eBC aged | 4.6633 | Ions+BC | mg/km | 2.9618 | CVS (NOx, CO, THC), ELPI (PM), CPC (3776 TSI, PN), SP-AMS (PM chemical composition), CO2 analyser (CO2) | https://doi.org/10.1016/j.envpol.2019.113175 | Pauli Simonen, P. et al. Characterization of laboratory and real driving emissions of individual Euro 6 light-duty vehicles – Fresh particles and secondary aerosol formation. Environmental Pollution. Volume 255, Part 1, 113175, 2019.
Light-duty | Passenger car |  | Euro 6 | 2015 | SI | Gasoline engine | GDI | 66 | kW | HSE | TWC |  |  | Lab |  | NEDC cold |  | Gasoline |  | LAT, Greece | 9 |  |  |  | 151 |  |  | 129000 |  |  | 20 | [40 empty] | mg/km | [15 empty] | 0.51 | Filter (reg.) | mg/km | TSAR |  | 7.4 | 2.3381 | 0.33782 | 0.021447 | 0.099506 |  | 2.7969 | 0.23759 | eBC aged | 3.0345 | Ions+BC | mg/km | 1.7032 | CVS (NOx, CO, THC), ELPI (PM), CPC (3776 TSI, PN), SP-AMS (PM chemical composition), CO2 analyser (CO2) | https://doi.org/10.1016/j.envpol.2019.113175 | Pauli Simonen, P. et al. Characterization of laboratory and real driving emissions of individual Euro 6 light-duty vehicles – Fresh particles and secondary aerosol formation. Environmental Pollution. Volume 255, Part 1, 113175, 2019.
Light-duty | Passenger car |  | Euro 6 | 2015 | SI | Gasoline engine | GDI | 66 | kW | HSE | TWC |  |  | Lab |  | NEDC hot |  | Gasoline |  | LAT, Greece | 10 |  |  |  | 68 |  |  | 116000 |  |  | 5 | [40 empty] | mg/km | [6 empty] | 0.11007 | 0.00027541 | 0.00051699 | 7.66e-05 |  |  | 0.079021 | rBC |  | 0.27 | Filter (reg.) | mg/km | TSAR |  | 7.9 | 0.52952 | 1.1276 | 0.036564 | 0.35339 |  | 2.0471 | 0.056447 | eBC aged | 2.1036 | Ions+BC | mg/km | 1.313 | CVS (NOx, CO, THC), ELPI (PM), CPC (3776 TSI, PN), SP-AMS (PM chemical composition), CO2 analyser (CO2) | https://doi.org/10.1016/j.envpol.2019.113175 | Pauli Simonen, P. et al. Characterization of laboratory and real driving emissions of individual Euro 6 light-duty vehicles – Fresh particles and secondary aerosol formation. Environmental Pollution. Volume 255, Part 1, 113175, 2019.
Light-duty | Passenger car |  | Euro 6 | 2015 | SI | Gasoline engine | GDI | 66 | kW | HSE | TWC |  |  | Lab |  | WLTC hot |  | Gasoline |  | LAT, Greece | 13 |  |  |  | 84 |  |  | 124000 |  |  | 18 | [40 empty] | mg/km | [15 empty] | 0.22 | Filter (reg.) | mg/km | TSAR |  | 7.1 | 0.55692 | 2.3466 | 0.083523 | 0.72481 |  | 3.7119 | 0.12185 | eBC aged | 3.8337 | Ions+BC | mg/km | 2.2386 | CVS (NOx, CO, THC), ELPI (PM), CPC (3776 TSI, PN), SP-AMS (PM chemical composition), CO2 analyser (CO2) | https://doi.org/10.1016/j.envpol.2019.113175 | Pauli Simonen, P. et al. Characterization of laboratory and real driving emissions of individual Euro 6 light-duty vehicles – Fresh particles and secondary aerosol formation. Environmental Pollution. Volume 255, Part 1, 113175, 2019.
Light-duty | Passenger car |  | Euro 5a | 2012 | SI | FFV | DI | 132 | kW | HSE | TWC | 24334 | km | Lab | 22 | NEDC |  | E85 | 3.2 mg/kg | Vehicle Emission Laboratory | 6 |  |  | 0.4 | 413 |  | 4.6 | 149000 | 88 | NMHC | 102 | 13.5 | 1.4 | [10 empty] | 14.9 |  |  | 6 | [7 empty] | 6 | 2.7 |  | 2.7 | 1.8 | 12.7 | 54 | 68.5 | [9 empty] | mg/km | [6 empty] | 0.4 | [5 empty] | 0.4 | rBC |  |  |  | 10-3 g C kg-1 | Smog chamber |  |  | 2.3 |  |  |  |  | 2.3 | 0.4 | BC fresh | 2.7 | Ions+BC | 10-3 g C kg-1 | 0.086967 | HR-ToF-AMS (Org, NO3, NH4, SO4), dedicated monitors (CO, THC, NOx, CO2, H2O, CH4, and O3), VOCs (PTR-ToF-MS), BC (AE33) | https://doi.org/10.1016/j.atmosenv.2015.07.006 | Suarez-Bertoa, R. et al. Primary emissions and secondary organic aerosol formation from the exhaust of a flex-fuel (ethanol) vehicle, Atmospheric Environment, 117, 200–211, https://doi.org/10.1016/j.atmosenv.2015.07.006, 2015.
Light-duty | Passenger car |  | Euro 5a | 2012 | SI | FFV | DI | 132 | kW | HSE | TWC | 24334 | km | Lab | -7 | NEDC |  | E75 | <3 mg/kg | Vehicle Emission Laboratory | 22.8 |  |  | 1.8 | 893 |  | 6.4 | 182000 | 321 | NMHC | 359 | 38.4 | 4.1 | [10 empty] | 42.5 |  |  | 29 | [7 empty] | 29 | 17 |  | 17 | 3.4 | 43 | 245 | 291.4 | 3.6 | 5.9 | [6 empty] | 9.5 | mg/km | [6 empty] | 1 | [5 empty] | 4.5 | rBC |  |  |  | 10-3 g C kg-1 | Smog chamber |  |  | 13.4 |  |  |  |  | 13.4 | 4.5 | BC fresh | 17.9 | Ions+BC | 10-3 g C kg-1 | 0.55003 | HR-ToF-AMS (Org, NO3, NH4, SO4), dedicated monitors (CO, THC, NOx, CO2, H2O, CH4, and O3), VOCs (PTR-ToF-MS), BC (AE33) | https://doi.org/10.1016/j.atmosenv.2015.07.006 | Suarez-Bertoa, R. et al. Primary emissions and secondary organic aerosol formation from the exhaust of a flex-fuel (ethanol) vehicle, Atmospheric Environment, 117, 200–211, https://doi.org/10.1016/j.atmosenv.2015.07.006, 2015.
Medium-duty | Pickup truck |  |  | 2001 | DI | Diesel engine | Turbocharged inline six-cylinder | 5.9 | L | HSE | no aftertreatment | 66000 | Miles | Lab |  | cold-start Unified Cycle (UC) |  | Commercial ULSD |  | CARB Haagen-Smit Laboratory |  |  |  |  | 18207 | [46 empty] | mg/kgfuel | [6 empty] | 77.1 | [5 empty] | 177.6 | EC |  | 493.2 | Filter (reg.) | mg/kgfuel | Smog chamber | 15000000 | 0.15-0.29 | 165.7 |  |  |  |  | 165.7 | 177.6 | BC fresh | 343.3 | Ions+BC | mg/kgfuel | 8.0408 | Gravimetry (CFR 1065, primary PM); OC/EC analyser (OC, EC); CO monitor (CO); Q-AMS (OA) | https://doi.org/10.5194/acp-14-4643-2014 | Gordon, T. D. et al. Secondary organic aerosol production from diesel vehicle exhaust: impact of aftertreatment, fuel chemistry and driving cycle, Atmos. Chem. Phys., 14, 4643–4659, https://doi.org/10.5194/acp-14-4643-2014, 2014.
Medium-duty | Pickup truck |  |  | 2001 | DI | Diesel engine | Turbocharged inline six-cylinder | 5.9 | L | HSE | no aftertreatment | 66000 | Miles | Lab |  | cold-start Unified Cycle (UC) |  | B100 soy-based biodiesel |  | CARB Haagen-Smit Laboratory |  |  |  |  | 15533 | [46 empty] | mg/kgfuel | [6 empty] | 91.9 | [5 empty] | 59.7 | EC |  | 224.6 | Filter (reg.) | mg/kgfuel | Smog chamber | 15000000 | 0.15-0.29 | 142.9 |  |  |  |  | 142.9 | 59.7 | BC fresh | 202.6 | Ions+BC | mg/kgfuel | 5.4316 | Gravimetry (CFR 1065, primary PM); OC/EC analyser (OC, EC); CO monitor (CO); Q-AMS (OA) | https://doi.org/10.5194/acp-14-4643-2014 | Gordon, T. D. et al. Secondary organic aerosol production from diesel vehicle exhaust: impact of aftertreatment, fuel chemistry and driving cycle, Atmos. Chem. Phys., 14, 4643–4659, https://doi.org/10.5194/acp-14-4643-2014, 2014.
Medium-duty | Pickup truck |  |  | 2001 | DI | Diesel engine | Turbocharged inline six-cylinder | 5.9 | L | HSE | no aftertreatment | 66000 | Miles | Lab |  | cold-start Unified Cycle (UC) |  | B100 soy-based biodiesel |  | CARB Haagen-Smit Laboratory |  |  |  |  | 13102 | [46 empty] | mg/kgfuel | [6 empty] | 85.3 | [5 empty] | 52.8 | EC |  | 233.5 | Filter (reg.) | mg/kgfuel | Smog chamber | 15000000 | 0.15-0.29 | 56.8 |  |  |  |  | 56.8 | 52.8 | BC fresh | 109.6 | Ions+BC | mg/kgfuel | 2.9383 | Gravimetry (CFR 1065, primary PM); OC/EC analyser (OC, EC); CO monitor (CO); Q-AMS (OA) | https://doi.org/10.5194/acp-14-4643-2014 | Gordon, T. D. et al. Secondary organic aerosol production from diesel vehicle exhaust: impact of aftertreatment, fuel chemistry and driving cycle, Atmos. Chem. Phys., 14, 4643–4659, https://doi.org/10.5194/acp-14-4643-2014, 2014.
Medium-duty | Pickup truck |  |  | 2005 | DI | Diesel engine | Turbocharged V8 | 6.6 | L | HSE | DOC | 66000 | Miles | Lab |  | cold-start Unified Cycle (UC) |  | Commercial ULSD |  | CARB Haagen-Smit Laboratory |  |  |  |  | 7317 | [46 empty] | mg/kgfuel | [6 empty] | 124.1 | [5 empty] | 545.5 | EC |  | 872 | Filter (reg.) | mg/kgfuel | Smog chamber | 15000000 | 0.15-0.29 | 66.6 |  |  |  |  | 66.6 | 545.5 | BC fresh | 612.1 | Ions+BC | mg/kgfuel | 14.3366 | Gravimetry (CFR 1065, primary PM); OC/EC analyser (OC, EC); CO monitor (CO); Q-AMS (OA) | https://doi.org/10.5194/acp-14-4643-2014 | Gordon, T. D. et al. Secondary organic aerosol production from diesel vehicle exhaust: impact of aftertreatment, fuel chemistry and driving cycle, Atmos. Chem. Phys., 14, 4643–4659, https://doi.org/10.5194/acp-14-4643-2014, 2014.
Medium-duty | Pickup truck |  |  | 2005 | DI | Diesel engine | Turbocharged V8 | 6.6 | L | HSE | DOC | 66000 | Miles | Lab |  | cold-start Unified Cycle (UC) |  | Commercial ULSD |  | CARB Haagen-Smit Laboratory |  |  |  |  | 7103 | [46 empty] | mg/kgfuel | [6 empty] | 46.9 | [5 empty] | 216.1 | EC |  | 527.1 | Filter (reg.) | mg/kgfuel | Smog chamber | 15000000 | 0.15-0.29 | 85.3 |  |  |  |  | 85.3 | 216.1 | BC fresh | 301.4 | Ions+BC | mg/kgfuel | 7.0594 | Gravimetry (CFR 1065, primary PM); OC/EC analyser (OC, EC); CO monitor (CO); Q-AMS (OA) | https://doi.org/10.5194/acp-14-4643-2014 | Gordon, T. D. et al. Secondary organic aerosol production from diesel vehicle exhaust: impact of aftertreatment, fuel chemistry and driving cycle, Atmos. Chem. Phys., 14, 4643–4659, https://doi.org/10.5194/acp-14-4643-2014, 2014.
Heavy-duty | Tractor |  | Class 8 | 2010 | DI | Diesel engine | six-cylinder, inline, DI, turbo-charged | 14.9 | L | HSE | DOC+DPF+SCR | 11000 | Miles | Lab |  | Urban Dynamometer Driving Schedule (UDDS) |  | ULSD (28% aromatics) |  | CARB Haagen-Smit Laboratory |  |  |  |  | 78 | [46 empty] | mg/kgfuel | [6 empty] | -2.3 | [5 empty] | 5.5 | EC |  | 5.5 | Filter (reg.) | mg/kgfuel | Smog chamber | 15000000 | 0.15-0.29 | 0 |  |  |  |  | 0 | 5.5 | BC fresh | 5.5 | Ions+BC | mg/kgfuel | 0.12882 | Gravimetry (CFR 1065, primary PM); OC/EC analyser (OC, EC); CO monitor (CO); Q-AMS (OA) | https://doi.org/10.5194/acp-14-4643-2014 | Gordon, T. D. et al. Secondary organic aerosol production from diesel vehicle exhaust: impact of aftertreatment, fuel chemistry and driving cycle, Atmos. Chem. Phys., 14, 4643–4659, https://doi.org/10.5194/acp-14-4643-2014, 2014.
Heavy-duty | Tractor |  | Class 8 | 2010 | DI | Diesel engine | six-cylinder, inline, DI, turbo-charged | 14.9 | L | HSE | DOC+DPF+SCR | 11000 | Miles | Lab |  | Urban Dynamometer Driving Schedule (UDDS) |  | ULSD (28% aromatics) |  | CARB Haagen-Smit Laboratory |  |  |  |  | 93 | [46 empty] | mg/kgfuel | [6 empty] | -2 | [5 empty] | 1.8 | EC |  | 3.8 | Filter (reg.) | mg/kgfuel | Smog chamber | 15000000 | 0.15-0.29 | 10 |  |  |  |  | 10 | 1.8 | BC fresh | 11.8 | Ions+BC | mg/kgfuel | 0.27638 | Gravimetry (CFR 1065, primary PM); OC/EC analyser (OC, EC); CO monitor (CO); Q-AMS (OA) | https://doi.org/10.5194/acp-14-4643-2014 | Gordon, T. D. et al. Secondary organic aerosol production from diesel vehicle exhaust: impact of aftertreatment, fuel chemistry and driving cycle, Atmos. Chem. Phys., 14, 4643–4659, https://doi.org/10.5194/acp-14-4643-2014, 2014.
Heavy-duty | Tractor |  | Class 8 | 2010 | DI | Diesel engine | six-cylinder, inline, DI, turbo-charged | 14.9 | L | HSE | DOC+DPF+SCR | 11000 | Miles | Lab |  | Urban Dynamometer Driving Schedule (UDDS) |  | ULSD (12% aromatics) |  | CARB Haagen-Smit Laboratory |  |  |  |  | 58 | [46 empty] | mg/kgfuel | [6 empty] | 8 | [5 empty] | 4.2 | EC |  | 0 | Filter (reg.) | mg/kgfuel | Smog chamber | 15000000 | 0.15-0.29 | 0 |  |  |  |  | 0 | 4.2 | BC fresh | 4.2 | Ions+BC | mg/kgfuel | 0.098372 | Gravimetry (CFR 1065, primary PM); OC/EC analyser (OC, EC); CO monitor (CO); Q-AMS (OA) | https://doi.org/10.5194/acp-14-4643-2014 | Gordon, T. D. et al. Secondary organic aerosol production from diesel vehicle exhaust: impact of aftertreatment, fuel chemistry and driving cycle, Atmos. Chem. Phys., 14, 4643–4659, https://doi.org/10.5194/acp-14-4643-2014, 2014.
Heavy-duty | Tractor |  | Class 8 | 2010 | DI | Diesel engine | six-cylinder, inline, DI, turbo-charged | 14.9 | L | HSE | DOC+DPF+SCR | 11000 | Miles | Lab |  | Urban Dynamometer Driving Schedule (UDDS) |  | ULSD (12% aromatics) |  | CARB Haagen-Smit Laboratory |  |  |  |  | 97 | [46 empty] | mg/kgfuel | [6 empty] | 3.5 | [5 empty] | 0 | EC |  | 1.8 | Filter (reg.) | mg/kgfuel | Smog chamber | 15000000 | 0.15-0.29 | 0 |  |  |  |  | 0 | 0 | BC fresh | 0 | Ions+BC | mg/kgfuel | 0 | Gravimetry (CFR 1065, primary PM); OC/EC analyser (OC, EC); CO monitor (CO); Q-AMS (OA) | https://doi.org/10.5194/acp-14-4643-2014 | Gordon, T. D. et al. Secondary organic aerosol production from diesel vehicle exhaust: impact of aftertreatment, fuel chemistry and driving cycle, Atmos. Chem. Phys., 14, 4643–4659, https://doi.org/10.5194/acp-14-4643-2014, 2014.
Heavy-duty | Tractor |  | Class 8 | 2010 | DI | Diesel engine | six-cylinder, inline, DI, turbo-charged | 14.9 | L | HSE | DOC+DPF+SCR | 11000 | Miles | Lab |  | Urban Dynamometer Driving Schedule (UDDS) |  | ULSD (9% aromatics) |  | CARB Haagen-Smit Laboratory |  |  |  |  | 58 | [46 empty] | mg/kgfuel | [6 empty] | 4.9 | [5 empty] | 0 | EC |  | 0.9 | Filter (reg.) | mg/kgfuel | Smog chamber | 15000000 | 0.15-0.29 | 0 |  |  |  |  | 0 | 0 | BC fresh | 0 | Ions+BC | mg/kgfuel | 0 | Gravimetry (CFR 1065, primary PM); OC/EC analyser (OC, EC); CO monitor (CO); Q-AMS (OA) | https://doi.org/10.5194/acp-14-4643-2014 | Gordon, T. D. et al. Secondary organic aerosol production from diesel vehicle exhaust: impact of aftertreatment, fuel chemistry and driving cycle, Atmos. Chem. Phys., 14, 4643–4659, https://doi.org/10.5194/acp-14-4643-2014, 2014.
Heavy-duty | Tractor |  | Class 8 | 2010 | DI | Diesel engine | six-cylinder, inline, DI, turbo-charged | 14.9 | L | HSE | DOC+DPF+SCR | 11000 | Miles | Lab |  | Urban Dynamometer Driving Schedule (UDDS) |  | ULSD (9% aromatics) |  | CARB Haagen-Smit Laboratory |  |  |  |  | 89 | [46 empty] | mg/kgfuel | [6 empty] | 8.8 | [5 empty] | 3.3 | EC |  | 3 | Filter (reg.) | mg/kgfuel | Smog chamber | 15000000 | 0.15-0.29 | 5.8 |  |  |  |  | 5.8 | 3.3 | BC fresh | 9.1 | Ions+BC | mg/kgfuel | 0.21314 | Gravimetry (CFR 1065, primary PM); OC/EC analyser (OC, EC); CO monitor (CO); Q-AMS (OA) | https://doi.org/10.5194/acp-14-4643-2014 | Gordon, T. D. et al. Secondary organic aerosol production from diesel vehicle exhaust: impact of aftertreatment, fuel chemistry and driving cycle, Atmos. Chem. Phys., 14, 4643–4659, https://doi.org/10.5194/acp-14-4643-2014, 2014.
Heavy-duty | Tractor |  | Class 8 | 2007 | DI | Diesel engine | six-cylinder, inline, DI, turbo-charged | 12.8 | L | HSE | DOC+DPF | 22000 | Miles | Lab |  | Urban Dynamometer Driving Schedule (UDDS) |  | ULSD (28% aromatics) |  | CARB Haagen-Smit Laboratory |  |  |  |  | 63 | [46 empty] | mg/kgfuel | [6 empty] | -4.8 | [5 empty] | 0 | EC |  | 2 | Filter (reg.) | mg/kgfuel | Smog chamber | 15000000 | 0.15-0.29 | 0 |  |  |  |  | 0 | 0 | BC fresh | 0 | Ions+BC | mg/kgfuel | 0 | Gravimetry (CFR 1065, primary PM); OC/EC analyser (OC, EC); CO monitor (CO); Q-AMS (OA) | https://doi.org/10.5194/acp-14-4643-2014 | Gordon, T. D. et al. Secondary organic aerosol production from diesel vehicle exhaust: impact of aftertreatment, fuel chemistry and driving cycle, Atmos. Chem. Phys., 14, 4643–4659, https://doi.org/10.5194/acp-14-4643-2014, 2014.
Heavy-duty | Tractor |  | Class 8 | 2007 | DI | Diesel engine | six-cylinder, inline, DI, turbo-charged | 12.8 | L | HSE | DOC+DPF | 22000 | Miles | Lab |  | Urban Dynamometer Driving Schedule (UDDS) |  | ULSD (12% aromatics) |  | CARB Haagen-Smit Laboratory |  |  |  |  | 81 | [46 empty] | mg/kgfuel | [6 empty] | 0.3 | [5 empty] | 2.1 | EC |  | 2.9 | Filter (reg.) | mg/kgfuel | Smog chamber | 15000000 | 0.15-0.29 | 0 |  |  |  |  | 0 | 2.1 | BC fresh | 2.1 | Ions+BC | mg/kgfuel | 0.049186 | Gravimetry (CFR 1065, primary PM); OC/EC analyser (OC, EC); CO monitor (CO); Q-AMS (OA) | https://doi.org/10.5194/acp-14-4643-2014 | Gordon, T. D. et al. Secondary organic aerosol production from diesel vehicle exhaust: impact of aftertreatment, fuel chemistry and driving cycle, Atmos. Chem. Phys., 14, 4643–4659, https://doi.org/10.5194/acp-14-4643-2014, 2014.
Heavy-duty | Tractor |  | Class 8 | 2007 | DI | Diesel engine | six-cylinder, inline, DI, turbo-charged | 12.8 | L | HSE | DOC+DPF | 22000 | Miles | Lab |  | Urban Dynamometer Driving Schedule (UDDS) |  | ULSD (12% aromatics) |  | CARB Haagen-Smit Laboratory |  |  |  |  | 78 | [46 empty] | mg/kgfuel | [6 empty] | 5.8 | [5 empty] | 1.7 | EC |  | 0.8 | Filter (reg.) | mg/kgfuel | Smog chamber | 15000000 | 0.15-0.29 | 0 |  |  |  |  | 0 | 1.7 | BC fresh | 1.7 | Ions+BC | mg/kgfuel | 0.039817 | Gravimetry (CFR 1065, primary PM); OC/EC analyser (OC, EC); CO monitor (CO); Q-AMS (OA) | https://doi.org/10.5194/acp-14-4643-2014 | Gordon, T. D. et al. Secondary organic aerosol production from diesel vehicle exhaust: impact of aftertreatment, fuel chemistry and driving cycle, Atmos. Chem. Phys., 14, 4643–4659, https://doi.org/10.5194/acp-14-4643-2014, 2014.
Heavy-duty | Tractor |  | Class 8 | 2006 | DI | Diesel engine | six-cylinder, inline, DI, turbo-charged | 10.8 | L | HSE | no aftertreatment | 94000 | Miles | Lab |  | Urban Dynamometer Driving Schedule (UDDS) |  | ULSD (28% aromatics) |  | CARB Haagen-Smit Laboratory |  |  |  |  | 5229 | [46 empty] | mg/kgfuel | [6 empty] | 196.4 | [5 empty] | 792.4 | EC |  | 641.1 | Filter (reg.) | mg/kgfuel | Smog chamber | 15000000 | 0.15-0.29 | 65.1 |  |  |  |  | 65.1 | 792.4 | BC fresh | 857.5 | Ions+BC | mg/kgfuel | 20.0843 | Gravimetry (CFR 1065, primary PM); OC/EC analyser (OC, EC); CO monitor (CO); Q-AMS (OA) | https://doi.org/10.5194/acp-14-4643-2014 | Gordon, T. D. et al. Secondary organic aerosol production from diesel vehicle exhaust: impact of aftertreatment, fuel chemistry and driving cycle, Atmos. Chem. Phys., 14, 4643–4659, https://doi.org/10.5194/acp-14-4643-2014, 2014.
Heavy-duty | Tractor |  | Class 8 | 2006 | DI | Diesel engine | six-cylinder, inline, DI, turbo-charged | 10.8 | L | HSE | no aftertreatment | 94000 | Miles | Lab |  | Urban Dynamometer Driving Schedule (UDDS) |  | ULSD (28% aromatics) |  | CARB Haagen-Smit Laboratory |  |  |  |  | 5240 | [46 empty] | mg/kgfuel | [6 empty] | 187.9 | [5 empty] | 732 | EC |  | 650.8 | Filter (reg.) | mg/kgfuel | Smog chamber | 15000000 | 0.15-0.29 | 103.6 |  |  |  |  | 103.6 | 732 | BC fresh | 835.6 | Ions+BC | mg/kgfuel | 19.5714 | Gravimetry (CFR 1065, primary PM); OC/EC analyser (OC, EC); CO monitor (CO); Q-AMS (OA) | https://doi.org/10.5194/acp-14-4643-2014 | Gordon, T. D. et al. Secondary organic aerosol production from diesel vehicle exhaust: impact of aftertreatment, fuel chemistry and driving cycle, Atmos. Chem. Phys., 14, 4643–4659, https://doi.org/10.5194/acp-14-4643-2014, 2014.
Heavy-duty | Tractor |  | Class 8 | 2006 | DI | Diesel engine | six-cylinder, inline, DI, turbo-charged | 10.8 | L | HSE | no aftertreatment | 94000 | Miles | Lab |  | Urban Dynamometer Driving Schedule (UDDS) |  | ULSD (12% aromatics) |  | CARB Haagen-Smit Laboratory |  |  |  |  | 4147 | [46 empty] | mg/kgfuel | [6 empty] | 199.9 | [5 empty] | 757.6 | EC |  | 623.2 | Filter (reg.) | mg/kgfuel | Smog chamber | 15000000 | 0.15-0.29 | 53.3 |  |  |  |  | 53.3 | 757.6 | BC fresh | 810.9 | Ions+BC | mg/kgfuel | 18.9929 | Gravimetry (CFR 1065, primary PM); OC/EC analyser (OC, EC); CO monitor (CO); Q-AMS (OA) | https://doi.org/10.5194/acp-14-4643-2014 | Gordon, T. D. et al. Secondary organic aerosol production from diesel vehicle exhaust: impact of aftertreatment, fuel chemistry and driving cycle, Atmos. Chem. Phys., 14, 4643–4659, https://doi.org/10.5194/acp-14-4643-2014, 2014.
Heavy-duty | Tractor |  | Class 8 | 2006 | DI | Diesel engine | six-cylinder, inline, DI, turbo-charged | 10.8 | L | HSE | no aftertreatment | 94000 | Miles | Lab |  | Urban Dynamometer Driving Schedule (UDDS) |  | ULSD (9% aromatics) |  | CARB Haagen-Smit Laboratory |  |  |  |  | 4456 | [46 empty] | mg/kgfuel | [6 empty] | 191.2 | [5 empty] | 716.6 | EC |  | 582.6 | Filter (reg.) | mg/kgfuel | Smog chamber | 15000000 | 0.15-0.29 | 129.1 |  |  |  |  | 129.1 | 716.6 | BC fresh | 845.7 | Ions+BC | mg/kgfuel | 19.8079 | Gravimetry (CFR 1065, primary PM); OC/EC analyser (OC, EC); CO monitor (CO); Q-AMS (OA) | https://doi.org/10.5194/acp-14-4643-2014 | Gordon, T. D. et al. Secondary organic aerosol production from diesel vehicle exhaust: impact of aftertreatment, fuel chemistry and driving cycle, Atmos. Chem. Phys., 14, 4643–4659, https://doi.org/10.5194/acp-14-4643-2014, 2014.
Heavy-duty | Tractor |  | Class 8 | 2006 | DI | Diesel engine | six-cylinder, inline, DI, turbo-charged | 10.8 | L | HSE | no aftertreatment | 94000 | Miles | Lab |  | Urban Dynamometer Driving Schedule (UDDS) |  | ULSD (9% aromatics) |  | CARB Haagen-Smit Laboratory |  |  |  |  | 4624 | [46 empty] | mg/kgfuel | [6 empty] | 189.5 | [5 empty] | 776.6 | EC |  | 653.6 | Filter (reg.) | mg/kgfuel | Smog chamber | 15000000 | 0.15-0.29 | 97.6 |  |  |  |  | 97.6 | 776.6 | BC fresh | 874.2 | Ions+BC | mg/kgfuel | 20.4755 | Gravimetry (CFR 1065, primary PM); OC/EC analyser (OC, EC); CO monitor (CO); Q-AMS (OA) | https://doi.org/10.5194/acp-14-4643-2014 | Gordon, T. D. et al. Secondary organic aerosol production from diesel vehicle exhaust: impact of aftertreatment, fuel chemistry and driving cycle, Atmos. Chem. Phys., 14, 4643–4659, https://doi.org/10.5194/acp-14-4643-2014, 2014.
Heavy-duty | Tractor |  | Class 8 | 2006 | DI | Diesel engine | six-cylinder, inline, DI, turbo-charged | 10.8 | L | HSE | no aftertreatment | 94000 | Miles | Lab |  | Creep + idle |  | ULSD (12% aromatics) |  | CARB Haagen-Smit Laboratory |  |  |  |  | 15341 | [46 empty] | mg/kgfuel | [6 empty] | 545 | [5 empty] | 327.7 | EC |  | 419 | Filter (reg.) | mg/kgfuel | Smog chamber | 15000000 | 0.15-0.29 | 401.4 |  |  |  |  | 401.4 | 327.7 | BC fresh | 729.1 | Ions+BC | mg/kgfuel | 17.0769 | Gravimetry (CFR 1065, primary PM); OC/EC analyser (OC, EC); CO monitor (CO); Q-AMS (OA) | https://doi.org/10.5194/acp-14-4643-2014 | Gordon, T. D. et al. Secondary organic aerosol production from diesel vehicle exhaust: impact of aftertreatment, fuel chemistry and driving cycle, Atmos. Chem. Phys., 14, 4643–4659, https://doi.org/10.5194/acp-14-4643-2014, 2014.
Light-duty | Passenger car |  | Pre-LEV Tier I | 1987 | SI | Gasoline engine | Port-fuel injection | 4.1 | L | HSE | TWC? | 197631 | Miles | Lab |  | cold-start Unified Cycle (UC) |  | Commercial gasoline |  | CARB Haagen-Smit Laboratory |  |  |  |  | 209460 |  |  |  | 8200 | NMOG | [41 empty] | mg/kgfuel | [6 empty] | 54.1 | [5 empty] | 35.9 | EC |  |  |  | mg/kgfuel | Smog chamber | 5000000 | 1.5-3 | 26.9 |  |  |  |  | 26.9 | 35.9 | BC fresh | 62.8 | Ions+BC | mg/kgfuel | 1.4346 | Gravimetry (CFR 1065, primary PM); OC/EC analyser (OC, EC); CO monitor (CO); Q-AMS (OA) | https://doi.org/10.5194/acp-14-4661-2014 | Gordon, T. D. et al. Secondary organic aerosol formation exceeds primary particulate matter emissions for light-duty gasoline vehicles, Atmos. Chem. Phys., 14, 4661–4678, https://doi.org/10.5194/acp-14-4661-2014, 2014.
Light-duty | Passenger car |  | Pre-LEV Tier I | 1988 | SI | Gasoline engine | Port-fuel injection | 1.6 | L | HSE | TWC? | 224758 | Miles | Lab |  | cold-start Unified Cycle (UC) |  | Commercial gasoline |  | CARB Haagen-Smit Laboratory |  |  |  |  | 332240 |  |  |  | 34980 | NMOG | [41 empty] | mg/kgfuel | [6 empty] | 136.3 | [5 empty] | 44.4 | EC |  |  |  | mg/kgfuel | Smog chamber | 5000000 | 1.5-3 | 108.4 |  |  |  |  | 108.4 | 44.4 | BC fresh | 152.8 | Ions+BC | mg/kgfuel | 3.4907 | Gravimetry (CFR 1065, primary PM); OC/EC analyser (OC, EC); CO monitor (CO); Q-AMS (OA) | https://doi.org/10.5194/acp-14-4661-2014 | Gordon, T. D. et al. Secondary organic aerosol formation exceeds primary particulate matter emissions for light-duty gasoline vehicles, Atmos. Chem. Phys., 14, 4661–4678, https://doi.org/10.5194/acp-14-4661-2014, 2014.
Light-duty | Passenger car |  | Pre-LEV Tier I | 1988 | SI | Gasoline engine | Port-fuel injection | 1.6 | L | HSE | TWC? | 224758 | Miles | Lab |  | cold-start Unified Cycle (UC) |  | Commercial gasoline |  | CARB Haagen-Smit Laboratory |  |  |  |  | 328250 |  |  |  | 31410 | NMOG | [41 empty] | mg/kgfuel | [6 empty] | 102.4 | [5 empty] | 29.2 | EC |  |  |  | mg/kgfuel | Smog chamber | 5000000 | 1.5-3 | 89.6 |  |  |  |  | 89.6 | 29.2 | BC fresh | 118.8 | Ions+BC | mg/kgfuel | 2.7139 | Gravimetry (CFR 1065, primary PM); OC/EC analyser (OC, EC); CO monitor (CO); Q-AMS (OA) | https://doi.org/10.5194/acp-14-4661-2014 | Gordon, T. D. et al. Secondary organic aerosol formation exceeds primary particulate matter emissions for light-duty gasoline vehicles, Atmos. Chem. Phys., 14, 4661–4678, https://doi.org/10.5194/acp-14-4661-2014, 2014.
Light-duty | Bus |  | Pre-LEV Tier I | 1990 | SI | Gasoline engine | Port-fuel injection | 5 | L | HSE | TWC? | 59.617 | Miles | Lab |  | cold-start Unified Cycle (UC) |  | Commercial gasoline |  | CARB Haagen-Smit Laboratory |  |  |  |  | 72070 |  |  |  | 5620 | NMOG | [41 empty] | mg/kgfuel | [6 empty] | 57.8 | [5 empty] | 2.4 | EC |  |  |  | mg/kgfuel | Smog chamber | 5000000 | 1.5-3 | 46.7 |  |  |  |  | 46.7 | 2.4 | BC fresh | 49.1 | Ions+BC | mg/kgfuel | 1.1217 | Gravimetry (CFR 1065, primary PM); OC/EC analyser (OC, EC); CO monitor (CO); Q-AMS (OA) | https://doi.org/10.5194/acp-14-4661-2014 | Gordon, T. D. et al. Secondary organic aerosol formation exceeds primary particulate matter emissions for light-duty gasoline vehicles, Atmos. Chem. Phys., 14, 4661–4678, https://doi.org/10.5194/acp-14-4661-2014, 2014.
Light-duty | Bus |  | Pre-LEV Tier I | 1990 | SI | Gasoline engine | Port-fuel injection | 5 | L | HSE | TWC? | 59.617 | Miles | Lab |  | cold-start Unified Cycle (UC) |  | Commercial gasoline |  | CARB Haagen-Smit Laboratory |  |  |  |  | 73140 |  |  |  | 5360 | NMOG | [41 empty] | mg/kgfuel | [6 empty] | 48.7 | [5 empty] | 3.1 | EC |  |  |  | mg/kgfuel | Smog chamber | 5000000 | 1.5-3 | 70.2 |  |  |  |  | 70.2 | 3.1 | BC fresh | 73.3 | Ions+BC | mg/kgfuel | 1.6745 | Gravimetry (CFR 1065, primary PM); OC/EC analyser (OC, EC); CO monitor (CO); Q-AMS (OA) | https://doi.org/10.5194/acp-14-4661-2014 | Gordon, T. D. et al. Secondary organic aerosol formation exceeds primary particulate matter emissions for light-duty gasoline vehicles, Atmos. Chem. Phys., 14, 4661–4678, https://doi.org/10.5194/acp-14-4661-2014, 2014.
Light-duty | Passenger car |  | LEV I Tier I | 1996 | SI | Gasoline engine | Port-fuel injection | 2.7 | L | HSE | TWC? | 51826 | Miles | Lab |  | cold-start Unified Cycle (UC) |  | Commercial gasoline |  | CARB Haagen-Smit Laboratory |  |  |  |  | 19830 |  |  |  | 2350 | NMOG | [41 empty] | mg/kgfuel | [6 empty] | 3.4 | [5 empty] | 0.8 | EC |  |  |  | mg/kgfuel | Smog chamber | 5000000 | 1.5-3 | 10.1 |  |  |  |  | 10.1 | 0.8 | BC fresh | 10.9 | Ions+BC | mg/kgfuel | 0.24901 | Gravimetry (CFR 1065, primary PM); OC/EC analyser (OC, EC); CO monitor (CO); Q-AMS (OA) | https://doi.org/10.5194/acp-14-4661-2014 | Gordon, T. D. et al. Secondary organic aerosol formation exceeds primary particulate matter emissions for light-duty gasoline vehicles, Atmos. Chem. Phys., 14, 4661–4678, https://doi.org/10.5194/acp-14-4661-2014, 2014.
Light-duty | Passenger car |  | LEV I LEV | 1997 | SI | Gasoline engine | Port-fuel injection | 3 | L | HSE | TWC? | 130485 | Miles | Lab |  | cold-start Unified Cycle (UC) |  | Commercial gasoline |  | CARB Haagen-Smit Laboratory |  |  |  |  | 22570 |  |  |  | 1490 | NMOG | [41 empty] | mg/kgfuel | [6 empty] | 0.8 | [5 empty] | 3 | EC |  |  |  | mg/kgfuel | Smog chamber | 5000000 | 1.5-3 | 43.7 |  |  |  |  | 43.7 | 3 | BC fresh | 46.7 | Ions+BC | mg/kgfuel | 1.0668 | Gravimetry (CFR 1065, primary PM); OC/EC analyser (OC, EC); CO monitor (CO); Q-AMS (OA) | https://doi.org/10.5194/acp-14-4661-2014 | Gordon, T. D. et al. Secondary organic aerosol formation exceeds primary particulate matter emissions for light-duty gasoline vehicles, Atmos. Chem. Phys., 14, 4661–4678, https://doi.org/10.5194/acp-14-4661-2014, 2014.
Light-duty | Passenger car |  | LEV I LEV | 1997 | SI | Gasoline engine | Port-fuel injection | 3 | L | HSE | TWC? | 130485 | Miles | Lab |  | hot Unified Cycle (UC) |  | Commercial gasoline |  | CARB Haagen-Smit Laboratory |  |  |  |  | 9970 |  |  |  | 230 | NMOG | [41 empty] | mg/kgfuel | [6 empty] | 4.1 | [5 empty] | 4 | EC |  |  |  | mg/kgfuel | Smog chamber | 5000000 | 1.5-3 | 22.3 |  |  |  |  | 22.3 | 4 | BC fresh | 26.3 | Ions+BC | mg/kgfuel | 0.60081 | Gravimetry (CFR 1065, primary PM); OC/EC analyser (OC, EC); CO monitor (CO); Q-AMS (OA) | https://doi.org/10.5194/acp-14-4661-2014 | Gordon, T. D. et al. Secondary organic aerosol formation exceeds primary particulate matter emissions for light-duty gasoline vehicles, Atmos. Chem. Phys., 14, 4661–4678, https://doi.org/10.5194/acp-14-4661-2014, 2014.
Light-duty | Passenger car |  | LEV I LEV | 1998 | SI | Gasoline engine | Port-fuel injection | 3 | L | HSE | TWC? | 90.638 | Miles | Lab |  | cold-start Unified Cycle (UC) |  | Commercial gasoline |  | CARB Haagen-Smit Laboratory |  |  |  |  | 24630 |  |  |  | 1130 | NMOG | [41 empty] | mg/kgfuel | [6 empty] | 0.4 | [5 empty] | 3.3 | EC |  |  |  | mg/kgfuel | Smog chamber | 5000000 | 1.5-3 | 39.8 |  |  |  |  | 39.8 | 3.3 | BC fresh | 43.1 | Ions+BC | mg/kgfuel | 0.9846 | Gravimetry (CFR 1065, primary PM); OC/EC analyser (OC, EC); CO monitor (CO); Q-AMS (OA) | https://doi.org/10.5194/acp-14-4661-2014 | Gordon, T. D. et al. Secondary organic aerosol formation exceeds primary particulate matter emissions for light-duty gasoline vehicles, Atmos. Chem. Phys., 14, 4661–4678, https://doi.org/10.5194/acp-14-4661-2014, 2014.
Light-duty | Passenger car |  | LEV I LEV | 1998 | SI | Gasoline engine | Port-fuel injection | 3 | L | HSE | TWC? | 90.638 | Miles | Lab |  | cold-start Unified Cycle (UC) |  | Commercial gasoline |  | CARB Haagen-Smit Laboratory |  |  |  |  | 28360 |  |  |  | 1200 | NMOG | [41 empty] | mg/kgfuel | [6 empty] | 0.2 | [5 empty] | 1.4 | EC |  |  |  | mg/kgfuel | Smog chamber | 5000000 | 1.5-3 | 56.1 |  |  |  |  | 56.1 | 1.4 | BC fresh | 57.5 | Ions+BC | mg/kgfuel | 1.3136 | Gravimetry (CFR 1065, primary PM); OC/EC analyser (OC, EC); CO monitor (CO); Q-AMS (OA) | https://doi.org/10.5194/acp-14-4661-2014 | Gordon, T. D. et al. Secondary organic aerosol formation exceeds primary particulate matter emissions for light-duty gasoline vehicles, Atmos. Chem. Phys., 14, 4661–4678, https://doi.org/10.5194/acp-14-4661-2014, 2014.
Light-duty | Passenger car |  | LEV I TLEV | 1999 | SI | Gasoline engine | Port-fuel injection | 2 | L | HSE | TWC? | 118294 | Miles | Lab |  | cold-start Unified Cycle (UC) |  | Commercial gasoline |  | CARB Haagen-Smit Laboratory |  |  |  |  | 45320 |  |  |  | 950 | NMOG | [41 empty] | mg/kgfuel | [6 empty] | 2.3 | [5 empty] | 4 | EC |  |  |  | mg/kgfuel | Smog chamber | 5000000 | 1.5-3 | 35.2 |  |  |  |  | 35.2 | 4 | BC fresh | 39.2 | Ions+BC | mg/kgfuel | 0.89551 | Gravimetry (CFR 1065, primary PM); OC/EC analyser (OC, EC); CO monitor (CO); Q-AMS (OA) | https://doi.org/10.5194/acp-14-4661-2014 | Gordon, T. D. et al. Secondary organic aerosol formation exceeds primary particulate matter emissions for light-duty gasoline vehicles, Atmos. Chem. Phys., 14, 4661–4678, https://doi.org/10.5194/acp-14-4661-2014, 2014.
Light-duty | Passenger car |  | LEV I ULEV | 2000 | SI | Gasoline engine | Port-fuel injection | 2.2 | L | HSE | TWC? | 104446 | Miles | Lab |  | cold-start Unified Cycle (UC) |  | Commercial gasoline |  | CARB Haagen-Smit Laboratory |  |  |  |  | 14770 |  |  |  | 1610 | NMOG | [41 empty] | mg/kgfuel | [6 empty] | 26.1 | [5 empty] | 3.5 | EC |  |  |  | mg/kgfuel | Smog chamber | 5000000 | 1.5-3 | 35.6 |  |  |  |  | 35.6 | 3.5 | BC fresh | 39.1 | Ions+BC | mg/kgfuel | 0.89322 | Gravimetry (CFR 1065, primary PM); OC/EC analyser (OC, EC); CO monitor (CO); Q-AMS (OA) | https://doi.org/10.5194/acp-14-4661-2014 | Gordon, T. D. et al. Secondary organic aerosol formation exceeds primary particulate matter emissions for light-duty gasoline vehicles, Atmos. Chem. Phys., 14, 4661–4678, https://doi.org/10.5194/acp-14-4661-2014, 2014.
Light-duty | Passenger car |  | LEV I NLEV | 2003 | SI | Gasoline engine | Port-fuel injection | 3.5 | L | HSE | TWC? | 110445 | Miles | Lab |  | cold-start Unified Cycle (UC) |  | Commercial gasoline |  | CARB Haagen-Smit Laboratory |  |  |  |  | 162620 |  |  |  | 17820 | NMOG | [41 empty] | mg/kgfuel | [6 empty] | 101.9 | [5 empty] | 86.7 | EC |  |  |  | mg/kgfuel | Smog chamber | 5000000 | 1.5-3 | 30.3 |  |  |  |  | 30.3 | 86.7 | BC fresh | 117 | Ions+BC | mg/kgfuel | 2.6728 | Gravimetry (CFR 1065, primary PM); OC/EC analyser (OC, EC); CO monitor (CO); Q-AMS (OA) | https://doi.org/10.5194/acp-14-4661-2014 | Gordon, T. D. et al. Secondary organic aerosol formation exceeds primary particulate matter emissions for light-duty gasoline vehicles, Atmos. Chem. Phys., 14, 4661–4678, https://doi.org/10.5194/acp-14-4661-2014, 2014.
Light-duty | Passenger car |  | LEV I NLEV | 2003 | SI | Gasoline engine | Port-fuel injection | 3.5 | L | HSE | TWC? | 110445 | Miles | Lab |  | cold-start Unified Cycle (UC) |  | Commercial gasoline |  | CARB Haagen-Smit Laboratory |  |  |  |  | 157540 |  |  |  | 15020 | NMOG | [41 empty] | mg/kgfuel | [6 empty] | 106.2 | [5 empty] | 122.2 | EC |  |  |  | mg/kgfuel | Smog chamber | 5000000 | 1.5-3 | 131.4 |  |  |  |  | 131.4 | 122.2 | BC fresh | 253.6 | Ions+BC | mg/kgfuel | 5.7934 | Gravimetry (CFR 1065, primary PM); OC/EC analyser (OC, EC); CO monitor (CO); Q-AMS (OA) | https://doi.org/10.5194/acp-14-4661-2014 | Gordon, T. D. et al. Secondary organic aerosol formation exceeds primary particulate matter emissions for light-duty gasoline vehicles, Atmos. Chem. Phys., 14, 4661–4678, https://doi.org/10.5194/acp-14-4661-2014, 2014.
Light-duty | Bus |  | LEV II | 2007 | SI | Gasoline engine | Port-fuel injection | 3.9 | L | HSE | TWC? | 29433 | Miles | Lab |  | cold-start Unified Cycle (UC) |  | Commercial gasoline |  | CARB Haagen-Smit Laboratory |  |  |  |  | 17940 |  |  |  | 600 | NMOG | [41 empty] | mg/kgfuel | [6 empty] | 4.6 | [5 empty] | 12 | EC |  |  |  | mg/kgfuel | Smog chamber | 5000000 | 1.5-3 | 35.8 |  |  |  |  | 35.8 | 12 | BC fresh | 47.8 | Ions+BC | mg/kgfuel | 1.092 | Gravimetry (CFR 1065, primary PM); OC/EC analyser (OC, EC); CO monitor (CO); Q-AMS (OA) | https://doi.org/10.5194/acp-14-4661-2014 | Gordon, T. D. et al. Secondary organic aerosol formation exceeds primary particulate matter emissions for light-duty gasoline vehicles, Atmos. Chem. Phys., 14, 4661–4678, https://doi.org/10.5194/acp-14-4661-2014, 2014.
Light-duty | Bus |  | LEV II | 2007 | SI | Gasoline engine | Port-fuel injection | 3.9 | L | HSE | TWC? | 29433 | Miles | Lab |  | cold-start Unified Cycle (UC) |  | Commercial gasoline |  | CARB Haagen-Smit Laboratory |  |  |  |  | 21160 |  |  |  | 530 | NMOG | [41 empty] | mg/kgfuel | [6 empty] | 2.2 | [5 empty] | 12.5 | EC |  |  |  | mg/kgfuel | Smog chamber | 5000000 | 1.5-3 | 26.3 |  |  |  |  | 26.3 | 12.5 | BC fresh | 38.8 | Ions+BC | mg/kgfuel | 0.88637 | Gravimetry (CFR 1065, primary PM); OC/EC analyser (OC, EC); CO monitor (CO); Q-AMS (OA) | https://doi.org/10.5194/acp-14-4661-2014 | Gordon, T. D. et al. Secondary organic aerosol formation exceeds primary particulate matter emissions for light-duty gasoline vehicles, Atmos. Chem. Phys., 14, 4661–4678, https://doi.org/10.5194/acp-14-4661-2014, 2014.
Light-duty | Truck |  | LEV II | 2008 | SI | Gasoline engine | Port-fuel injection | 4.2 | L | HSE | TWC? | 43378 | Miles | Lab |  | cold-start Unified Cycle (UC) |  | Commercial gasoline |  | CARB Haagen-Smit Laboratory |  |  |  |  | 7780 |  |  |  | 670 | NMOG | [41 empty] | mg/kgfuel | [6 empty] | 4.8 | [5 empty] | 21.1 | EC |  |  |  | mg/kgfuel | Smog chamber | 5000000 | 1.5-3 | 10.4 |  |  |  |  | 10.4 | 21.1 | BC fresh | 31.5 | Ions+BC | mg/kgfuel | 0.71961 | Gravimetry (CFR 1065, primary PM); OC/EC analyser (OC, EC); CO monitor (CO); Q-AMS (OA) | https://doi.org/10.5194/acp-14-4661-2014 | Gordon, T. D. et al. Secondary organic aerosol formation exceeds primary particulate matter emissions for light-duty gasoline vehicles, Atmos. Chem. Phys., 14, 4661–4678, https://doi.org/10.5194/acp-14-4661-2014, 2014.
Light-duty | Passenger car |  | LEV II | 2008 | SI | Gasoline engine | Port-fuel injection | 3.5 | L | HSE | TWC? | 35786 | Miles | Lab |  | cold-start Unified Cycle (UC) |  | Commercial gasoline |  | CARB Haagen-Smit Laboratory |  |  |  |  | 7120 |  |  |  | 420 | NMOG | [41 empty] | mg/kgfuel | [6 empty] | 0 | [5 empty] | 0 | EC |  |  |  | mg/kgfuel | Smog chamber | 5000000 | 1.5-3 | 8.8 |  |  |  |  | 8.8 | 0 | BC fresh | 8.8 | Ions+BC | mg/kgfuel | 0.20103 | Gravimetry (CFR 1065, primary PM); OC/EC analyser (OC, EC); CO monitor (CO); Q-AMS (OA) | https://doi.org/10.5194/acp-14-4661-2014 | Gordon, T. D. et al. Secondary organic aerosol formation exceeds primary particulate matter emissions for light-duty gasoline vehicles, Atmos. Chem. Phys., 14, 4661–4678, https://doi.org/10.5194/acp-14-4661-2014, 2014.
Light-duty | Passenger car |  | LEV II | 2008 | SI | Gasoline engine | Port-fuel injection | 3.5 | L | HSE | TWC? | 35786 | Miles | Lab |  | cold-start Unified Cycle (UC) |  | Commercial gasoline |  | CARB Haagen-Smit Laboratory |  |  |  |  | 9130 |  |  |  | 500 | NMOG | [41 empty] | mg/kgfuel | [6 empty] | 0.3 | [5 empty] | 12.8 | EC |  |  |  | mg/kgfuel | Smog chamber | 5000000 | 1.5-3 | 31.8 |  |  |  |  | 31.8 | 12.8 | BC fresh | 44.6 | Ions+BC | mg/kgfuel | 1.0189 | Gravimetry (CFR 1065, primary PM); OC/EC analyser (OC, EC); CO monitor (CO); Q-AMS (OA) | https://doi.org/10.5194/acp-14-4661-2014 | Gordon, T. D. et al. Secondary organic aerosol formation exceeds primary particulate matter emissions for light-duty gasoline vehicles, Atmos. Chem. Phys., 14, 4661–4678, https://doi.org/10.5194/acp-14-4661-2014, 2014.
Light-duty | Passenger car |  | LEV II | 2008 | SI | Gasoline engine | Port-fuel injection | 3.5 | L | HSE | TWC? | 35786 | Miles | Lab |  | hot Unified Cycle (UC) |  | Commercial gasoline |  | CARB Haagen-Smit Laboratory |  |  |  |  | 2100 |  |  |  | 80 | NMOG | [41 empty] | mg/kgfuel | [6 empty] | -0.5 | [5 empty] | 10.7 | EC |  |  |  | mg/kgfuel | Smog chamber | 5000000 | 1.5-3 | 6.3 |  |  |  |  | 6.3 | 10.7 | BC fresh | 17 | Ions+BC | mg/kgfuel | 0.38836 | Gravimetry (CFR 1065, primary PM); OC/EC analyser (OC, EC); CO monitor (CO); Q-AMS (OA) | https://doi.org/10.5194/acp-14-4661-2014 | Gordon, T. D. et al. Secondary organic aerosol formation exceeds primary particulate matter emissions for light-duty gasoline vehicles, Atmos. Chem. Phys., 14, 4661–4678, https://doi.org/10.5194/acp-14-4661-2014, 2014.
Light-duty | Passenger car |  | LEV II | 2008 | SI | Gasoline engine | Port-fuel injection | 3.5 | L | HSE | TWC? | 35786 | Miles | Lab |  | hot Unified Cycle (UC) |  | Commercial gasoline |  | CARB Haagen-Smit Laboratory |  |  |  |  | 1240 |  |  |  | 200 | NMOG | [41 empty] | mg/kgfuel | [6 empty] | 0 | [5 empty] | 13.6 | EC |  |  |  | mg/kgfuel | Smog chamber | 5000000 | 1.5-3 | 1.6 |  |  |  |  | 1.6 | 13.6 | BC fresh | 15.2 | Ions+BC | mg/kgfuel | 0.34724 | Gravimetry (CFR 1065, primary PM); OC/EC analyser (OC, EC); CO monitor (CO); Q-AMS (OA) | https://doi.org/10.5194/acp-14-4661-2014 | Gordon, T. D. et al. Secondary organic aerosol formation exceeds primary particulate matter emissions for light-duty gasoline vehicles, Atmos. Chem. Phys., 14, 4661–4678, https://doi.org/10.5194/acp-14-4661-2014, 2014.
Light-duty | Van |  | LEV II Tier II | 2010 | SI | Gasoline engine | DI | 3.6 | L | HSE | TWC? | 18236 | Miles | Lab |  | cold-start Unified Cycle (UC) |  | Commercial gasoline |  | CARB Haagen-Smit Laboratory |  |  |  |  | 6330 |  |  |  | 400 | NMOG | [41 empty] | mg/kgfuel | [6 empty] | 2.4 | [5 empty] | 33.2 | EC |  |  |  | mg/kgfuel | Smog chamber | 5000000 | 1.5-3 | 17.4 |  |  |  |  | 17.4 | 33.2 | BC fresh | 50.6 | Ions+BC | mg/kgfuel | 1.1559 | Gravimetry (CFR 1065, primary PM); OC/EC analyser (OC, EC); CO monitor (CO); Q-AMS (OA) | https://doi.org/10.5194/acp-14-4661-2014 | Gordon, T. D. et al. Secondary organic aerosol formation exceeds primary particulate matter emissions for light-duty gasoline vehicles, Atmos. Chem. Phys., 14, 4661–4678, https://doi.org/10.5194/acp-14-4661-2014, 2014.
Light-duty | Passenger car |  | LEV II ULEV | 2011 | SI | Gasoline engine | Port-fuel injection | 2 | L | HSE | TWC? | 10911 | Miles | Lab |  | cold-start Unified Cycle (UC) |  | Commercial gasoline |  | CARB Haagen-Smit Laboratory |  |  |  |  | 21440 |  |  |  | 410 | NMOG | [41 empty] | mg/kgfuel | [6 empty] | 4.1 | [5 empty] | 32.1 | EC |  |  |  | mg/kgfuel | Smog chamber | 5000000 | 1.5-3 | 54.6 |  |  |  |  | 54.6 | 32.1 | BC fresh | 86.7 | Ions+BC | mg/kgfuel | 1.9806 | Gravimetry (CFR 1065, primary PM); OC/EC analyser (OC, EC); CO monitor (CO); Q-AMS (OA) | https://doi.org/10.5194/acp-14-4661-2014 | Gordon, T. D. et al. Secondary organic aerosol formation exceeds primary particulate matter emissions for light-duty gasoline vehicles, Atmos. Chem. Phys., 14, 4661–4678, https://doi.org/10.5194/acp-14-4661-2014, 2014.
Light-duty | Passenger car |  | LEV II ULEV | 2011 | SI | Gasoline engine | Port-fuel injection | 2 | L | HSE | TWC? | 10911 | Miles | Lab |  | cold-start Unified Cycle (UC) |  | Commercial gasoline |  | CARB Haagen-Smit Laboratory |  |  |  |  | 14970 |  |  |  | 510 | NMOG | [41 empty] | mg/kgfuel | [6 empty] | 1.3 | [5 empty] | 35.2 | EC |  |  |  | mg/kgfuel | Smog chamber | 5000000 | 1.5-3 | 24.9 |  |  |  |  | 24.9 | 35.2 | BC fresh | 60.1 | Ions+BC | mg/kgfuel | 1.373 | Gravimetry (CFR 1065, primary PM); OC/EC analyser (OC, EC); CO monitor (CO); Q-AMS (OA) | https://doi.org/10.5194/acp-14-4661-2014 | Gordon, T. D. et al. Secondary organic aerosol formation exceeds primary particulate matter emissions for light-duty gasoline vehicles, Atmos. Chem. Phys., 14, 4661–4678, https://doi.org/10.5194/acp-14-4661-2014, 2014.
Light-duty | Passenger car |  | LEV II ULEV | 2011 | SI | Gasoline engine | Port-fuel injection | 3.6 | L | HSE | TWC? | 29249 | Miles | Lab |  | cold-start Unified Cycle (UC) |  | Commercial gasoline |  | CARB Haagen-Smit Laboratory |  |  |  |  | 11990 |  |  |  | 590 | NMOG | [41 empty] | mg/kgfuel | [6 empty] | -0.4 | [5 empty] | 2.4 | EC |  |  |  | mg/kgfuel | Smog chamber | 5000000 | 1.5-3 | 4.3 |  |  |  |  | 4.3 | 2.4 | BC fresh | 6.7 | Ions+BC | mg/kgfuel | 0.15306 | Gravimetry (CFR 1065, primary PM); OC/EC analyser (OC, EC); CO monitor (CO); Q-AMS (OA) | https://doi.org/10.5194/acp-14-4661-2014 | Gordon, T. D. et al. Secondary organic aerosol formation exceeds primary particulate matter emissions for light-duty gasoline vehicles, Atmos. Chem. Phys., 14, 4661–4678, https://doi.org/10.5194/acp-14-4661-2014, 2014.
Light-duty | Passenger car |  | LEV II ULEV | 2011 | SI | Gasoline engine | Port-fuel injection | 3.6 | L | HSE | TWC? | 29249 | Miles | Lab |  | cold-start Unified Cycle (UC) |  | Commercial gasoline |  | CARB Haagen-Smit Laboratory |  |  |  |  | 9200 |  |  |  | 740 | NMOG | [41 empty] | mg/kgfuel | [6 empty] | 0.3 | [5 empty] | 1.1 | EC |  |  |  | mg/kgfuel | Smog chamber | 5000000 | 1.5-3 | 2 |  |  |  |  | 2 | 1.1 | BC fresh | 3.1 | Ions+BC | mg/kgfuel | 0.070818 | Gravimetry (CFR 1065, primary PM); OC/EC analyser (OC, EC); CO monitor (CO); Q-AMS (OA) | https://doi.org/10.5194/acp-14-4661-2014 | Gordon, T. D. et al. Secondary organic aerosol formation exceeds primary particulate matter emissions for light-duty gasoline vehicles, Atmos. Chem. Phys., 14, 4661–4678, https://doi.org/10.5194/acp-14-4661-2014, 2014.
Light-duty | Passenger car |  | Euro 5 |  | SI | Gasoline engine |  | 62.5 | kW | HSE | TWC | 1376 | km | Lab | 24 | NEDC |  | CEC RF-02-99 oxy 0.8-1.2 |  | Vehicle Emission Laboratory | 890 |  |  |  | 13280 |  |  |  | 815 | NMHC | 985 | 8 | 1.8 | 0.1 | 0.2 | 0.5 | 1.8 | 0.7 | 0.9 | 0.2 | 0.3 | 1 | 0.2 | 15.7 | 6.4 | 2 |  | 0.2 | 0.3 | 0.1 | 0.3 | 0.4 | 0.1 | 0.2 | 10 |  | 7.1 | 7.1 | 0.9 |  |  | 0.9 | 1.8 | 2.2 | 0.7 | 2.9 | 1.2 | 1.4 | 0.6 | 0.9 | 11.7 | mg/kgfuel | [6 empty] | 24.5 | [5 empty] | 15.6 | eBC |  | 33.15 | Filter (reg.) | mg/kgfuel | Smog chamber |  | 12 | 346 |  |  |  |  | 346 | 15.6 | BC fresh | 361.6 | Ions+BC | mg/kgfuel | 8.2606 | FTIR (methane, formaldehyde); GC-FIC (NMHCs);HR-TOF-AMS (PM chemical composition); THC monitor (THC); Nox monitor (NOx); BC (AE33) | https://doi.org/10.5194/acp-13-9141-2013 | Platt, S. M. et al. Secondary organic aerosol formation from gasoline vehicle emissions in a new mobile environmental reaction chamber, Atmos. Chem. Phys., 13, 9141–9158, https://doi.org/10.5194/acp-13-9141-2013, 2013.
Light-duty | Passenger car |  | Euro 5 |  | SI | Gasoline engine |  | 62.5 | kW | HSE | TWC | 1376 | km | Lab | 22.1 | NEDC |  | CEC RF-02-99 oxy 0.8-1.2 |  | Vehicle Emission Laboratory | 890 |  |  |  | 13280 |  |  |  | 815 | NMHC | 985 | 8 | 1.3 | 0.1 | 0.2 | 0.4 | 1.1 | 0.5 | 0.3 | 0.1 |  | 0.1 |  | 12.1 | 6.1 | 1.7 |  | 0.1 | 0.2 | 0.1 | 0.2 | 0.2 |  |  | 8.6 |  | 6.8 | 6.8 | 0.9 |  |  | 0.9 | 0.2 | 0.3 | 0.1 | 0.5 | 0.2 | 0.3 |  | 0.2 | 1.8 | mg/kgfuel | [6 empty] | 24.5 | [5 empty] | 15.6 | eBC |  | 33.15 | Filter (reg.) | mg/kgfuel | Smog chamber |  | 12 | 346 |  |  |  |  | 346 | 15.6 | BC fresh | 361.6 | Ions+BC | mg/kgfuel | 8.2606 | FTIR (methane, formaldehyde); GC-FIC (NMHCs);HR-TOF-AMS (PM chemical composition); THC monitor (THC); Nox monitor (NOx); BC (AE33) | https://doi.org/10.5194/acp-13-9141-2013 | Platt, S. M. et al. Secondary organic aerosol formation from gasoline vehicle emissions in a new mobile environmental reaction chamber, Atmos. Chem. Phys., 13, 9141–9158, https://doi.org/10.5194/acp-13-9141-2013, 2013.
Light-duty | Passenger car |  |  |  | SI | Gasoline engine | Port-fuel injection |  |  | HSE | TWC |  |  | Lab | [5 empty] | Beijing outdoor chamber | [8 empty] | 2200 | NMOG | [41 empty] | mg/kgfuel | [6 empty] | 1.5 | [8 empty] | 3.8 | Filter (reg.) | mg/kgfuel | Outdoor chamber |  | >10 | 426 |  |  |  |  | 426 | na | BC fresh |  | Ions+BC | mg/kgfuel |  | CO and Nox analyzer; Balance (PM2.5); OC and EC (OC/EC analyzer) | https://doi.org/10.1016/j.jes.2017.02.022 | Du, Z. et al. Potential of secondary aerosol formation from Chinese gasoline engine exhaust. Journal of Environmental Sciences, Volume 66, 2018, Pages 348-357, doi.org/10.1016/j.jes.2017.02.022.
Light-duty | Passenger car |  | Euro 2 | 2002 | DI | Diesel engine |  |  |  | HSE |  | 109000 | km | Lab |  | Cold idle |  | Diesel |  | PSI smog chamber | 444 | 395.4 | [49 empty] | ppb | [6 empty] | 81 | [5 empty] | 490 | eBC |  |  |  | mg/kgfuel | Smog chamber |  | 0.21 | 254 |  |  |  |  | 254 | 490 | BC fresh | 744 | Ions+BC | mg/kgfuel | 16.9964 | HR-AMS (NR-PM chemical composition); AE33, MAAP, and SP2 (BC); TEOM (PM10); Nox analyzer (NOX) | https://doi.org/10.5194/acp-10-11545-2010 | Chirico, R. et al. Impact of aftertreatment devices on primary emissions and secondary organic aerosol formation potential from in-use diesel vehicles: results from smog chamber experiments, Atmos. Chem. Phys., 10, 11545–11563, https://doi.org/10.5194/acp-10-11545-2010, 2010.
Light-duty | Passenger car |  | Euro 3 |  | DI | Diesel engine |  |  |  | HSE | Deactivated DOC | 45000 | km | Lab |  | Warm idle |  | Diesel |  | PSI smog chamber | 540 | 490.3333 | [49 empty] | ppb | [6 empty] | 147 | [5 empty] | 544 | eBC |  |  |  | mg/kgfuel | Smog chamber |  | 0.21 | 461 |  |  |  |  | 461 | 544 | BC fresh | 1005 | Ions+BC | mg/kgfuel | 22.9588 | HR-AMS (NR-PM chemical composition); AE33, MAAP, and SP2 (BC); TEOM (PM10); Nox analyzer (NOX) | https://doi.org/10.5194/acp-10-11545-2010 | Chirico, R. et al. Impact of aftertreatment devices on primary emissions and secondary organic aerosol formation potential from in-use diesel vehicles: results from smog chamber experiments, Atmos. Chem. Phys., 10, 11545–11563, https://doi.org/10.5194/acp-10-11545-2010, 2010.
Light-duty | Passenger car |  | Euro 3 |  | DI | Diesel engine |  |  |  | HSE | DOC | 45000 | km | Lab |  | Warm idle |  | Diesel |  | PSI smog chamber | 673 | 670 | [49 empty] | ppb | [6 empty] | 143 | [5 empty] | 763 | eBC |  |  |  | mg/kgfuel | Smog chamber |  | 0.21 | 19 |  |  |  |  | 19 | 763 | BC fresh | 782 | Ions+BC | mg/kgfuel | 17.8645 | HR-AMS (NR-PM chemical composition); AE33, MAAP, and SP2 (BC); TEOM (PM10); Nox analyzer (NOX) | https://doi.org/10.5194/acp-10-11545-2010 | Chirico, R. et al. Impact of aftertreatment devices on primary emissions and secondary organic aerosol formation potential from in-use diesel vehicles: results from smog chamber experiments, Atmos. Chem. Phys., 10, 11545–11563, https://doi.org/10.5194/acp-10-11545-2010, 2010.
Light-duty | Passenger car |  | Euro 3 |  | DI | Diesel engine |  |  |  | HSE | DOC | 45000 | km | Lab |  | Cold idle |  | Diesel |  | PSI smog chamber | 824 | 727.6667 | [49 empty] | ppb | [6 empty] | 137 | [5 empty] | 466 | eBC |  |  |  | mg/kgfuel | Smog chamber |  | 0.21 | 20 |  |  |  |  | 20 | 466 | BC fresh | 486 | Ions+BC | mg/kgfuel | 11.1025 | HR-AMS (NR-PM chemical composition); AE33, MAAP, and SP2 (BC); TEOM (PM10); Nox analyzer (NOX) | https://doi.org/10.5194/acp-10-11545-2010 | Chirico, R. et al. Impact of aftertreatment devices on primary emissions and secondary organic aerosol formation potential from in-use diesel vehicles: results from smog chamber experiments, Atmos. Chem. Phys., 10, 11545–11563, https://doi.org/10.5194/acp-10-11545-2010, 2010.
Light-duty | Passenger car |  | Euro 3 |  | DI | Diesel engine |  |  |  | HSE | DOC | 45000 | km | Lab |  | 60 km |  | Diesel |  | PSI smog chamber | 395.25 | 304.25 | [49 empty] | ppb | [6 empty] | 136 | [5 empty] | 512 | eBC |  |  |  | mg/kgfuel | Smog chamber |  | 0.21 | 47 |  |  |  |  | 47 | 512 | BC fresh | 559 | Ions+BC | mg/kgfuel | 12.7701 | HR-AMS (NR-PM chemical composition); AE33, MAAP, and SP2 (BC); TEOM (PM10); Nox analyzer (NOX) | https://doi.org/10.5194/acp-10-11545-2010 | Chirico, R. et al. Impact of aftertreatment devices on primary emissions and secondary organic aerosol formation potential from in-use diesel vehicles: results from smog chamber experiments, Atmos. Chem. Phys., 10, 11545–11563, https://doi.org/10.5194/acp-10-11545-2010, 2010.
Aviation | Aircraft |  |  |  | Turbofan | CFM56 variant turbofan | [7 empty] | Lab |  |  | 3 | standard JET A-1 fuel |  | Zurich Airport | 14 |  |  |  | 764 |  |  | 1863 | 51400 | NMOG | 239 | [40 empty] | ppmv | [6 empty] | 0.234 | [5 empty] | 1.7 | eBC |  |  |  | mg/kgfuel or ppmv C (THC) | PAM chamber | 88000000 |  | 1400 |  | 30 |  |  | 1430 | 1.7 | BC fresh | 1431.7 | Ions+BC | mg/kgfuel | 33.1412 | PTR-ToF-AMS (VOCs); AMS (PM1 chemical composition); Aethalometer (eBC) | https://doi.org/10.5194/acp-18-7379-2018 | Kılıç, D. et al. Identification of secondary aerosol precursors emitted by an aircraft turbofan, Atmos. Chem. Phys., 18, 7379–7391, https://doi.org/10.5194/acp-18-7379-2018, 2018.
Aviation | Aircraft |  |  |  | Turbofan | CFM56 variant turbofan | [7 empty] | Lab |  |  | 3 | standard JET A-1 fuel |  | Zurich Airport | 14 |  |  |  | 766 |  |  | 1831 | 50800 | NMOG | 244 | [40 empty] | ppmv | [6 empty] | 0.474 | [5 empty] | 2 | eBC |  |  |  | mg/kgfuel or ppmv C (THC) | PAM chamber | 88000000 |  | n/a |  | 20 |  |  | na | na | BC fresh |  | Ions+BC | mg/kgfuel |  | PTR-ToF-AMS (VOCs); AMS (PM1 chemical composition); Aethalometer (eBC) | https://doi.org/10.5194/acp-18-7379-2018 | Kılıç, D. et al. Identification of secondary aerosol precursors emitted by an aircraft turbofan, Atmos. Chem. Phys., 18, 7379–7391, https://doi.org/10.5194/acp-18-7379-2018, 2018.
Aviation | Aircraft |  |  |  | Turbofan | CFM56 variant turbofan | [7 empty] | Lab |  |  | 5 | standard JET A-1 fuel |  | Zurich Airport | 17 |  |  |  | 442 |  |  | 1829 | 45500 | NMOG | 114 | [40 empty] | ppmv | [6 empty] | 0.781 | [5 empty] | 1.3 | eBC |  |  |  | mg/kgfuel or ppmv C (THC) | PAM chamber | 88000000 |  | 1400 |  | 50 |  |  | 1450 | 1.3 | BC fresh | 1451.3 | Ions+BC | mg/kgfuel | 33.5949 | PTR-ToF-AMS (VOCs); AMS (PM1 chemical composition); Aethalometer (eBC) | https://doi.org/10.5194/acp-18-7379-2018 | Kılıç, D. et al. Identification of secondary aerosol precursors emitted by an aircraft turbofan, Atmos. Chem. Phys., 18, 7379–7391, https://doi.org/10.5194/acp-18-7379-2018, 2018.
Aviation | Aircraft |  |  |  | Turbofan | CFM56 variant turbofan | [7 empty] | Lab |  |  | 5 | standard JET A-1 fuel |  | Zurich Airport | 17 |  |  |  | 422 |  |  | 1758 | 42500 | NMOG | 98 | [40 empty] | ppmv | [6 empty] | 0.813 | [5 empty] | 1 | eBC |  |  |  | mg/kgfuel or ppmv C (THC) | PAM chamber | 88000000 |  | 1500 |  | 60 |  |  | 1560 | 1 | BC fresh | 1561 | Ions+BC | mg/kgfuel | 36.1343 | PTR-ToF-AMS (VOCs); AMS (PM1 chemical composition); Aethalometer (eBC) | https://doi.org/10.5194/acp-18-7379-2018 | Kılıç, D. et al. Identification of secondary aerosol precursors emitted by an aircraft turbofan, Atmos. Chem. Phys., 18, 7379–7391, https://doi.org/10.5194/acp-18-7379-2018, 2018.
Aviation | Aircraft |  |  |  | Turbofan | CFM56 variant turbofan | [7 empty] | Lab |  |  | 7 | standard JET A-1 fuel |  | Zurich Airport | 23 |  |  |  | 168 |  |  | 1909 | 24500 | NMOG | 45 | [40 empty] | ppmv | [6 empty] | 1.91 | [5 empty] | 7 | eBC |  |  |  | mg/kgfuel or ppmv C (THC) | PAM chamber | 88000000 |  | 1000 |  | 110 |  |  | 1110 | 7 | BC fresh | 1117 | Ions+BC | mg/kgfuel | 25.8565 | PTR-ToF-AMS (VOCs); AMS (PM1 chemical composition); Aethalometer (eBC) | https://doi.org/10.5194/acp-18-7379-2018 | Kılıç, D. et al. Identification of secondary aerosol precursors emitted by an aircraft turbofan, Atmos. Chem. Phys., 18, 7379–7391, https://doi.org/10.5194/acp-18-7379-2018, 2018.
Aviation | Aircraft |  |  |  | Turbofan | CFM56 variant turbofan | [7 empty] | Lab |  |  | 30 | standard JET A-1 fuel |  | Zurich Airport | 62 |  |  |  | 40 |  |  | 2953 | 4800 | NMOG | 8 | [40 empty] | ppmv | [6 empty] | 1.84 | [5 empty] | 1.5 | eBC |  |  |  | mg/kgfuel or ppmv C (THC) | PAM chamber | 88000000 |  | 100 |  | 230 |  |  | 330 | 1.5 | BC fresh | 331.5 | Ions+BC | mg/kgfuel | 7.6736 | PTR-ToF-AMS (VOCs); AMS (PM1 chemical composition); Aethalometer (eBC) | https://doi.org/10.5194/acp-18-7379-2018 | Kılıç, D. et al. Identification of secondary aerosol precursors emitted by an aircraft turbofan, Atmos. Chem. Phys., 18, 7379–7391, https://doi.org/10.5194/acp-18-7379-2018, 2018.
Aviation | Aircraft |  |  |  | Turbofan | CFM56 variant turbofan | [7 empty] | Lab |  |  | 60 | standard JET A-1 fuel |  | Zurich Airport | 131 |  |  |  | 12 |  |  | 3709 | 1500 | NMOG | 7 | [40 empty] | ppmv | [6 empty] | 6.21 | [5 empty] | 22 | eBC |  |  |  | mg/kgfuel or ppmv C (THC) | PAM chamber | 85000000 |  | 200 |  | 1510 |  |  | 1710 | 22 | BC fresh | 1732 | Ions+BC | mg/kgfuel | 40.0926 | PTR-ToF-AMS (VOCs); AMS (PM1 chemical composition); Aethalometer (eBC) | https://doi.org/10.5194/acp-18-7379-2018 | Kılıç, D. et al. Identification of secondary aerosol precursors emitted by an aircraft turbofan, Atmos. Chem. Phys., 18, 7379–7391, https://doi.org/10.5194/acp-18-7379-2018, 2018.
Aviation | Aircraft |  |  |  | Turbofan | CFM56 variant turbofan | [7 empty] | Lab |  |  | 60 | standard JET A-1 fuel |  | Zurich Airport | 131 |  |  |  | 12 |  |  | 3709 | 1200 | NMOG | 7 | [40 empty] | ppmv | [6 empty] | 6.8 | [5 empty] | 33 | eBC |  |  |  | mg/kgfuel or ppmv C (THC) | PAM chamber | 85000000 |  | 100 |  | 1610 |  |  | 1710 | 33 | BC fresh | 1743 | Ions+BC | mg/kgfuel | 40.3472 | PTR-ToF-AMS (VOCs); AMS (PM1 chemical composition); Aethalometer (eBC) | https://doi.org/10.5194/acp-18-7379-2018 | Kılıç, D. et al. Identification of secondary aerosol precursors emitted by an aircraft turbofan, Atmos. Chem. Phys., 18, 7379–7391, https://doi.org/10.5194/acp-18-7379-2018, 2018.
Aviation | Aircraft |  |  |  | Turbofan | CFM56 variant turbofan | [7 empty] | Lab |  |  | 80 | standard JET A-1 fuel |  | Zurich Airport | 195 |  |  |  | 16 |  |  | 4344 | 1000 | NMOG | 6 | [40 empty] | ppmv | [6 empty] | 5.5 | [5 empty] | 46 | eBC |  |  |  | mg/kgfuel or ppmv C (THC) | PAM chamber | 100000000 |  | 100 |  | 1390 |  |  | 1490 | 46 | BC fresh | 1536 | Ions+BC | mg/kgfuel | 35.5556 | PTR-ToF-AMS (VOCs); AMS (PM1 chemical composition); Aethalometer (eBC) | https://doi.org/10.5194/acp-18-7379-2018 | Kılıç, D. et al. Identification of secondary aerosol precursors emitted by an aircraft turbofan, Atmos. Chem. Phys., 18, 7379–7391, https://doi.org/10.5194/acp-18-7379-2018, 2018.
Aviation | Aircraft |  |  |  | Turbofan | CFM56 variant turbofan | [7 empty] | Lab |  |  | 80 | standard JET A-1 fuel |  | Zurich Airport | 195 |  |  |  | 14 |  |  | 4291 | 1300 | NMOG | 7 | [40 empty] | ppmv | [6 empty] | 6.01 | [5 empty] | 44 | eBC |  |  |  | mg/kgfuel or ppmv C (THC) | PAM chamber | 85000000 |  | 100 |  | 1160 |  |  | 1260 | 44 | BC fresh | 1304 | Ions+BC | mg/kgfuel | 30.1852 | PTR-ToF-AMS (VOCs); AMS (PM1 chemical composition); Aethalometer (eBC) | https://doi.org/10.5194/acp-18-7379-2018 | Kılıç, D. et al. Identification of secondary aerosol precursors emitted by an aircraft turbofan, Atmos. Chem. Phys., 18, 7379–7391, https://doi.org/10.5194/acp-18-7379-2018, 2018.
Aviation | Aircraft |  |  |  | Turbofan | CFM56 variant turbofan | [7 empty] | Lab |  |  | 80 | standard JET A-1 fuel |  | Zurich Airport | 195 |  |  |  | 14 |  |  | 4291 | 1000 | NMOG | 7 | [40 empty] | ppmv | [6 empty] | 5.24 | [5 empty] | 50 | eBC |  |  |  | mg/kgfuel or ppmv C (THC) | PAM chamber | 85000000 |  | 100 |  | 1100 |  |  | 1200 | 50 | BC fresh | 1250 | Ions+BC | mg/kgfuel | 28.9352 | PTR-ToF-AMS (VOCs); AMS (PM1 chemical composition); Aethalometer (eBC) | https://doi.org/10.5194/acp-18-7379-2018 | Kılıç, D. et al. Identification of secondary aerosol precursors emitted by an aircraft turbofan, Atmos. Chem. Phys., 18, 7379–7391, https://doi.org/10.5194/acp-18-7379-2018, 2018.
Aviation | Aircraft |  |  |  | Turbofan | CFM56 variant turbofan | [7 empty] | Lab |  |  | 80 | standard JET A-1 fuel |  | Zurich Airport | 195 |  |  |  | 14 |  |  | 4291 | 900 | NMOG | 7 | [40 empty] | ppmv | [6 empty] | 5.37 | [5 empty] | 52 | eBC |  |  |  | mg/kgfuel or ppmv C (THC) | PAM chamber | 85000000 |  | 100 |  | 1100 |  |  | 1200 | 52 | BC fresh | 1252 | Ions+BC | mg/kgfuel | 28.9815 | PTR-ToF-AMS (VOCs); AMS (PM1 chemical composition); Aethalometer (eBC) | https://doi.org/10.5194/acp-18-7379-2018 | Kılıç, D. et al. Identification of secondary aerosol precursors emitted by an aircraft turbofan, Atmos. Chem. Phys., 18, 7379–7391, https://doi.org/10.5194/acp-18-7379-2018, 2018.
Aviation | Aircraft |  |  |  | Turbofan | CFM56 variant turbofan | [7 empty] | Lab |  |  | 90 | standard JET A-1 fuel |  | Zurich Airport | 202 |  |  |  | 16 |  |  | 4657 | 800 | NMOG | 6 | [40 empty] | ppmv | [6 empty] | 5.89 | [5 empty] | 55 | eBC |  |  |  | mg/kgfuel or ppmv C (THC) | PAM chamber | 85000000 |  | 100 |  | 610 |  |  | 710 | 55 | BC fresh | 765 | Ions+BC | mg/kgfuel | 17.7083 | PTR-ToF-AMS (VOCs); AMS (PM1 chemical composition); Aethalometer (eBC) | https://doi.org/10.5194/acp-18-7379-2018 | Kılıç, D. et al. Identification of secondary aerosol precursors emitted by an aircraft turbofan, Atmos. Chem. Phys., 18, 7379–7391, https://doi.org/10.5194/acp-18-7379-2018, 2018.
Aviation | Aircraft |  |  |  | Turbofan | CFM56 variant turbofan | [7 empty] | Lab |  |  | 90 | standard JET A-1 fuel |  | Zurich Airport | 202 |  |  |  | 16 |  |  | 4657 | 800 | NMOG | 6 | [40 empty] | ppmv | [6 empty] | 7.3 | [5 empty] | 58 | eBC |  |  |  | mg/kgfuel or ppmv C (THC) | PAM chamber | 85000000 |  | 100 |  | 630 |  |  | 730 | 58 | BC fresh | 788 | Ions+BC | mg/kgfuel | 18.2407 | PTR-ToF-AMS (VOCs); AMS (PM1 chemical composition); Aethalometer (eBC) | https://doi.org/10.5194/acp-18-7379-2018 | Kılıç, D. et al. Identification of secondary aerosol precursors emitted by an aircraft turbofan, Atmos. Chem. Phys., 18, 7379–7391, https://doi.org/10.5194/acp-18-7379-2018, 2018.
Heavy-duty | Non-road | Lab engine | stage IV |  | Diesel | Diesel engine | turbocharged, intercooled | 4.4 | L | HSE | No EAT |  |  | Lab |  | NRSC (2100 rpm) | 100 | Diesel | 7 mg/kg | Turku University of Applied sciences | [66 empty] | 5.2047 | 5.2047 | PN-to-PM | mg/kwh | PAM chamber | [8 empty] | na |  | 26.6085 | PN-to-PM | mg/kWh | 7.3912 | SP-AMS (chemical composition); PM ELPI/EEPS (size distributions) | https://doi.org/10.1021/acs.est.9b04073 | Karjalainen, P. et al. Strategies To Diminish the Emissions of Particles and Secondary Aerosol Formation from Diesel Engines, Environ. Sci. Technol., 53, 10408–10416, https://doi.org/10.1021/acs.est.9b04073, 2019.
Heavy-duty | Non-road | Lab engine | stage IV |  | Diesel | Diesel engine | turbocharged, intercooled | 4.4 | L | HSE | No EAT |  |  | Lab |  | NRSC (1500 rpm) | 50 | Diesel | 7 mg/kg | Turku University of Applied sciences | [66 empty] | 44.672 | 44.672 | PN-to-PM | mg/kwh | PAM chamber | [8 empty] | na |  | 106.197 | PN-to-PM | mg/kWh | 29.4992 | SP-AMS (chemical composition); PM ELPI/EEPS (size distributions) | https://doi.org/10.1021/acs.est.9b04073 | Karjalainen, P. et al. Strategies To Diminish the Emissions of Particles and Secondary Aerosol Formation from Diesel Engines, Environ. Sci. Technol., 53, 10408–10416, https://doi.org/10.1021/acs.est.9b04073, 2019.
Heavy-duty | Non-road | Lab engine | stage IV |  | Diesel | Diesel engine | turbocharged, intercooled | 4.4 | L | HSE | DOC |  |  | Lab |  | NRSC (2100 rpm) | 100 | Diesel | 7 mg/kg | Turku University of Applied sciences | [66 empty] | 7.121 | 7.121 | PN-to-PM | mg/kwh | PAM chamber | [8 empty] | na |  | 8.0967 | PN-to-PM | mg/kWh | 2.2491 | SP-AMS (chemical composition); PM ELPI/EEPS (size distributions) | https://doi.org/10.1021/acs.est.9b04073 | Karjalainen, P. et al. Strategies To Diminish the Emissions of Particles and Secondary Aerosol Formation from Diesel Engines, Environ. Sci. Technol., 53, 10408–10416, https://doi.org/10.1021/acs.est.9b04073, 2019.
Heavy-duty | Non-road | Lab engine | stage IV |  | Diesel | Diesel engine | turbocharged, intercooled | 4.4 | L | HSE | DOC |  |  | Lab |  | NRSC (1500 rpm) | 50 | Diesel | 7 mg/kg | Turku University of Applied sciences | [66 empty] | 5.9621 | 5.9621 | PN-to-PM | mg/kwh | PAM chamber | [8 empty] | na |  | 6.6053 | PN-to-PM | mg/kWh | 1.8348 | SP-AMS (chemical composition); PM ELPI/EEPS (size distributions) | https://doi.org/10.1021/acs.est.9b04073 | Karjalainen, P. et al. Strategies To Diminish the Emissions of Particles and Secondary Aerosol Formation from Diesel Engines, Environ. Sci. Technol., 53, 10408–10416, https://doi.org/10.1021/acs.est.9b04073, 2019.
Heavy-duty | Non-road | Lab engine | stage IV |  | Diesel | Diesel engine | turbocharged, intercooled | 4.4 | L | HSE | DOC+SCR |  |  | Lab |  | NRSC (2100 rpm) | 100 | Diesel | 7 mg/kg | Turku University of Applied sciences | [66 empty] | 4.5308 | 4.5308 | PN-to-PM | mg/kwh | PAM chamber | [8 empty] | na |  | 5.1084 | PN-to-PM | mg/kWh | 1.419 | SP-AMS (chemical composition); PM ELPI/EEPS (size distributions) | https://doi.org/10.1021/acs.est.9b04073 | Karjalainen, P. et al. Strategies To Diminish the Emissions of Particles and Secondary Aerosol Formation from Diesel Engines, Environ. Sci. Technol., 53, 10408–10416, https://doi.org/10.1021/acs.est.9b04073, 2019.
Heavy-duty | Non-road | Lab engine | stage IV |  | Diesel | Diesel engine | turbocharged, intercooled | 4.4 | L | HSE | DOC+SCR |  |  | Lab |  | NRSC (1500 rpm) | 50 | Diesel | 7 mg/kg | Turku University of Applied sciences | [66 empty] | 4.9493 | 4.9493 | PN-to-PM | mg/kwh | PAM chamber | [8 empty] | na |  | 11.7015 | PN-to-PM | mg/kWh | 3.2504 | SP-AMS (chemical composition); PM ELPI/EEPS (size distributions) | https://doi.org/10.1021/acs.est.9b04073 | Karjalainen, P. et al. Strategies To Diminish the Emissions of Particles and Secondary Aerosol Formation from Diesel Engines, Environ. Sci. Technol., 53, 10408–10416, https://doi.org/10.1021/acs.est.9b04073, 2019.
Heavy-duty | Non-road | Lab engine | stage IV |  | Diesel | Diesel engine | turbocharged, intercooled | 4.4 | L | HSE | DOC+DPF+SCR |  |  | Lab |  | NRSC (2100 rpm) | 100 | Diesel | 7 mg/kg | Turku University of Applied sciences | [66 empty] | 0.96395 | 0.96395 | PN-to-PM | mg/kwh | PAM chamber | [8 empty] | na |  | 0.91754 | PN-to-PM | mg/kWh | 0.25487 | SP-AMS (chemical composition); PM ELPI/EEPS (size distributions) | https://doi.org/10.1021/acs.est.9b04073 | Karjalainen, P. et al. Strategies To Diminish the Emissions of Particles and Secondary Aerosol Formation from Diesel Engines, Environ. Sci. Technol., 53, 10408–10416, https://doi.org/10.1021/acs.est.9b04073, 2019.
Heavy-duty | Non-road | Lab engine | stage IV |  | Diesel | Diesel engine | turbocharged, intercooled | 4.4 | L | HSE | DOC+DPF+SCR |  |  | Lab |  | NRSC (1500 rpm) | 50 | Diesel | 7 mg/kg | Turku University of Applied sciences | [66 empty] | 0.72766 | 0.72766 | PN-to-PM | mg/kwh | PAM chamber | [8 empty] | na |  | 0 | PN-to-PM | mg/kWh | 0 | SP-AMS (chemical composition); PM ELPI/EEPS (size distributions) | https://doi.org/10.1021/acs.est.9b04073 | Karjalainen, P. et al. Strategies To Diminish the Emissions of Particles and Secondary Aerosol Formation from Diesel Engines, Environ. Sci. Technol., 53, 10408–10416, https://doi.org/10.1021/acs.est.9b04073, 2019.
Heavy-duty | Non-road | Lab engine | stage IV |  | Diesel | Diesel engine | turbocharged, intercooled | 4.4 | L | HSE | No EAT |  |  | Lab |  | NRSC (2100 rpm) | 100 | Renewable paraﬃnic | 11 mg/kg | Turku University of Applied sciences | [66 empty] | 5.1548 | 5.1548 | PN-to-PM | mg/kwh | PAM chamber | [8 empty] | na |  | 24.8832 | PN-to-PM | mg/kWh | 6.912 | SP-AMS (chemical composition); PM ELPI/EEPS (size distributions) | https://doi.org/10.1021/acs.est.9b04073 | Karjalainen, P. et al. Strategies To Diminish the Emissions of Particles and Secondary Aerosol Formation from Diesel Engines, Environ. Sci. Technol., 53, 10408–10416, https://doi.org/10.1021/acs.est.9b04073, 2019.
Heavy-duty | Non-road | Lab engine | stage IV |  | Diesel | Diesel engine | turbocharged, intercooled | 4.4 | L | HSE | No EAT |  |  | Lab |  | NRSC (1500 rpm) | 50 | Renewable paraﬃnic | 11 mg/kg | Turku University of Applied sciences | [66 empty] | 34.8108 | 34.8108 | PN-to-PM | mg/kwh | PAM chamber | [8 empty] | na |  | 46.3787 | PN-to-PM | mg/kWh | 12.883 | SP-AMS (chemical composition); PM ELPI/EEPS (size distributions) | https://doi.org/10.1021/acs.est.9b04073 | Karjalainen, P. et al. Strategies To Diminish the Emissions of Particles and Secondary Aerosol Formation from Diesel Engines, Environ. Sci. Technol., 53, 10408–10416, https://doi.org/10.1021/acs.est.9b04073, 2019.
Heavy-duty | Non-road | Lab engine | stage IV |  | Diesel | Diesel engine | turbocharged, intercooled | 4.4 | L | HSE | DOC+SCR |  |  | Lab |  | NRSC (2100 rpm) | 100 | Renewable paraﬃnic | 11 mg/kg | Turku University of Applied sciences | [66 empty] | 2.6485 | 2.6485 | PN-to-PM | mg/kwh | PAM chamber | [8 empty] | na |  | 3.8114 | PN-to-PM | mg/kWh | 1.0587 | SP-AMS (chemical composition); PM ELPI/EEPS (size distributions) | https://doi.org/10.1021/acs.est.9b04073 | Karjalainen, P. et al. Strategies To Diminish the Emissions of Particles and Secondary Aerosol Formation from Diesel Engines, Environ. Sci. Technol., 53, 10408–10416, https://doi.org/10.1021/acs.est.9b04073, 2019.
Heavy-duty | Non-road | Lab engine | stage IV |  | Diesel | Diesel engine | turbocharged, intercooled | 4.4 | L | HSE | DOC+SCR |  |  | Lab |  | NRSC (1500 rpm) | 50 | Renewable paraﬃnic | 11 mg/kg | Turku University of Applied sciences | [66 empty] | 3.0909 | 3.0909 | PN-to-PM | mg/kwh | PAM chamber | [8 empty] | na |  | 3.9699 | PN-to-PM | mg/kWh | 1.1028 | SP-AMS (chemical composition); PM ELPI/EEPS (size distributions) | https://doi.org/10.1021/acs.est.9b04073 | Karjalainen, P. et al. Strategies To Diminish the Emissions of Particles and Secondary Aerosol Formation from Diesel Engines, Environ. Sci. Technol., 53, 10408–10416, https://doi.org/10.1021/acs.est.9b04073, 2019.
Heavy-duty | Non-road | Lab engine | stage IV |  | Diesel | Diesel engine | turbocharged, intercooled | 4.4 | L | HSE | DOC+DPF+SCR |  |  | Lab |  | NRSC (2100 rpm) | 100 | Renewable paraﬃnic | 11 mg/kg | Turku University of Applied sciences | [66 empty] | 0.57793 | 0.57793 | PN-to-PM | mg/kwh | PAM chamber | [8 empty] | na |  | 0.71236 | PN-to-PM | mg/kWh | 0.19788 | SP-AMS (chemical composition); PM ELPI/EEPS (size distributions) | https://doi.org/10.1021/acs.est.9b04073 | Karjalainen, P. et al. Strategies To Diminish the Emissions of Particles and Secondary Aerosol Formation from Diesel Engines, Environ. Sci. Technol., 53, 10408–10416, https://doi.org/10.1021/acs.est.9b04073, 2019.
Light-duty | Passenger car |  | LEV III SULEV 30 | 2016 | SI | GDI | 4-cylinder, turbo | 2.4 | L | HSE | TWC |  |  | Lab |  | LA92 |  | E10 |  | University of California Riverside | 0.012 |  |  |  | 0.379 |  |  |  | 0.005 | NMHC | 0.008 | [40 empty] | g/mile | 2090000000000 |  |  |  |  | particles/mile | 0.78 | [5 empty] | 1.95 | eBC |  | 2.85 | Filter (reg.) | mg/mile | Mobile atmospheric chamber |  |  | 1.09 |  |  |  |  | 11.73 | 1.95 | BC fresh | 13.68 | Ions+BC | mg/mile |  | MSS(BC); SP-AMS (particulate chemical composition); LI-COR(CO2); APM-SMPS (particle density); (TDMA(volatility); NOx, NO2, NOx (MA); O3 (chamber) (CA); CO (Dasibi 48C) | https://doi.org/10.3390/atmos13030433 | Peng, W. et al. Secondary Organic and Inorganic Aerosol Formation from a GDI Vehicle under Different Driving Conditions, Atmosphere, 13, 433, https://doi.org/10.3390/atmos13030433, 2022.
Light-duty | Passenger car |  | LEV III SULEV 30 | 2016 | SI | GDI | 4-cylinder, turbo | 2.4 | L | HSE | TWC |  |  | Lab |  | FTP |  | E10 |  | University of California Riverside | 0.006 |  |  |  | 0.306 |  |  |  | 0.015 | NMHC | 0.02 | [40 empty] | g/mile | 4340000000000 |  |  |  |  | particles/mile | 1.15 | [5 empty] | 1.29 | eBC |  | 5.53 | Filter (reg.) | mg/mile | Mobile atmospheric chamber |  |  | 0.96 |  |  |  |  | 7.558 | 1.29 | BC fresh | 8.848 | Ions+BC | mg/mile |  | MSS(BC); SP-AMS (particulate chemical composition); LI-COR(CO2); APM-SMPS (particle density); (TDMA(volatility); NOx, NO2, NOx (MA); O3 (chamber) (CA); CO (Dasibi 48C) | https://doi.org/10.3390/atmos13030433 | Peng, W. et al. Secondary Organic and Inorganic Aerosol Formation from a GDI Vehicle under Different Driving Conditions, Atmosphere, 13, 433, https://doi.org/10.3390/atmos13030433, 2022.
Light-duty | Passenger car |  | LEV III SULEV 30 | 2016 | SI | GDI | 4-cylinder, turbo | 2.4 | L | HSE | TWC |  |  | Lab |  | NEDC |  | E10 |  | University of California Riverside | 0.007 |  |  |  | 0.66 |  |  |  | 0.047 | NMHC | 0.0058 | [40 empty] | g/mile | 4570000000000 |  |  |  |  | particles/mile | 3.21 | [5 empty] | 3.79 | eBC |  | 8.76 | Filter (reg.) | mg/mile | Mobile atmospheric chamber |  |  | 1.94 |  |  |  |  | 10.226 | 3.79 | BC fresh | 14.016 | Ions+BC | mg/mile |  | MSS(BC); SP-AMS (particulate chemical composition); LI-COR(CO2); APM-SMPS (particle density); (TDMA(volatility); NOx, NO2, NOx (MA); O3 (chamber) (CA); CO (Dasibi 48C) | https://doi.org/10.3390/atmos13030433 | Peng, W. et al. Secondary Organic and Inorganic Aerosol Formation from a GDI Vehicle under Different Driving Conditions, Atmosphere, 13, 433, https://doi.org/10.3390/atmos13030433, 2022.
Light-duty | Passenger car |  | LEV III SULEV 30 | 2016 | SI | GDI | 4-cylinder, turbo | 2.4 | L | HSE | TWC |  |  | Lab |  | CalTrans |  | E10 |  | University of California Riverside | 0.004 |  |  |  | 0.859 |  |  |  | 0.003 | NMHC | 0.004 | [40 empty] | g/mile | 3930000000000 |  |  |  |  | particles/mile | 1.1 | [5 empty] | 1.69 | eBC |  | 2.19 | Filter (reg.) | mg/mile | Mobile atmospheric chamber |  |  | 0.14 |  |  |  |  | 4.88 | 1.69 | BC fresh | 6.57 | Ions+BC | mg/mile |  | MSS(BC); SP-AMS (particulate chemical composition); LI-COR(CO2); APM-SMPS (particle density); (TDMA(volatility); NOx, NO2, NOx (MA); O3 (chamber) (CA); CO (Dasibi 48C) | https://doi.org/10.3390/atmos13030433 | Peng, W. et al. Secondary Organic and Inorganic Aerosol Formation from a GDI Vehicle under Different Driving Conditions, Atmosphere, 13, 433, https://doi.org/10.3390/atmos13030433, 2022.
Light-duty | Passenger car |  | EPA TIER III B110/ULEV II | 2017 | SI | PFI | naturally aspirated port fuel injection | 3.6 | L | HSE | TWC |  |  | Lab |  | LA92, cold start |  | E10 |  | University of California Riverside | 0.08 |  |  |  | 2.05 |  |  | 884.7 | 390 | NMHC | 420 | [40 empty] | g/mile | 15500000000000 |  |  |  |  | particles/mile | [11 empty] | mg/mile | TSAR | 890000000000 | 6.9 | na | na | na | na | na | 271.72 | na |  | 271.72 | Ions | mg/mile | 22.11 | Bag sampling (THC, CO, NOx, NMHC, CO2), CPC (PN), EEPS, mAMS (composition) | https://doi.org/10.1016/j.envres.2021.111453 | Kuittinen, N. et al. Using an oxidation flow reactor to understand the effects of gasoline aromatics and ethanol levels on secondary aerosol formation, Environmental Research, 200, 111453, https://doi.org/10.1016/j.envres.2021.111453, 2021.
Light-duty | Passenger car |  | EPA TIER III B110/ULEV II | 2017 | SI | PFI | naturally aspirated port fuel injection | 3.6 | L | HSE | TWC |  |  | Lab |  | LA92, cold weighted |  | E10 |  | University of California Riverside | [51 empty] | g/mile | 1030000000000 |  |  |  |  | particles/mile | [11 empty] | mg/mile | TSAR | 830000000000 | 6.9 | na | na | na | na | na | 76.41 | na |  | 76.41 | Ions | mg/mile |  | Bag sampling (THC, CO, NOx, NMHC, CO2), CPC (PN), EEPS, mAMS (composition) | https://doi.org/10.1016/j.envres.2021.111453 | Kuittinen, N. et al. Using an oxidation flow reactor to understand the effects of gasoline aromatics and ethanol levels on secondary aerosol formation, Environmental Research, 200, 111453, https://doi.org/10.1016/j.envres.2021.111453, 2021.
Light-duty | Passenger car |  | EPA TIER III B110/ULEV II | 2017 | SI | PFI | naturally aspirated port fuel injection | 3.6 | L | HSE | TWC |  |  | Lab |  | LA92, cold start |  | E10HA |  | University of California Riverside | 0.13 |  |  |  | 7.54 |  |  | 854.7 | 1820 | NMHC | 1940 | [40 empty] | g/mile | 83600000000000 |  |  |  |  | particles/mile | [11 empty] | mg/mile | TSAR | 840000000000 | 6.5 | 118.74 | 7.09 | 1.46 | 1.93 | na | 129.22 | na |  | 129.22 | Ions | mg/mile | 10.8838 | Bag sampling (THC, CO, NOx, NMHC, CO2), CPC (PN), EEPS, mAMS (composition) | https://doi.org/10.1016/j.envres.2021.111453 | Kuittinen, N. et al. Using an oxidation flow reactor to understand the effects of gasoline aromatics and ethanol levels on secondary aerosol formation, Environmental Research, 200, 111453, https://doi.org/10.1016/j.envres.2021.111453, 2021.
Light-duty | Passenger car |  | EPA TIER III B110/ULEV II | 2017 | SI | PFI | naturally aspirated port fuel injection | 3.6 | L | HSE | TWC |  |  | Lab |  | LA92, weighted |  | E10HA |  | University of California Riverside | 0.03 |  |  |  | 1.21 |  |  | 490.96 | 110 | NMHC | 120 | [40 empty] | g/mile | 5470000000000 |  |  |  |  | particles/mile | [6 empty] | 0.36 | eBC |  | 1.13 | Filter (reg.) | mg/mile | TSAR | 840000000000 | 6.5 | 6.93 | 1.62 | 0.08 | 0.55 | na | 9.18 | 0.36 | BC fresh | 9.54 | Ions+BC | mg/mile | 1.3988 | Bag sampling (THC, CO, NOx, NMHC, CO2), CPC (PN), EEPS, mAMS (composition) | https://doi.org/10.1016/j.envres.2021.111453 | Kuittinen, N. et al. Using an oxidation flow reactor to understand the effects of gasoline aromatics and ethanol levels on secondary aerosol formation, Environmental Research, 200, 111453, https://doi.org/10.1016/j.envres.2021.111453, 2021.
Light-duty | Passenger car |  | EPA TIER III B110/ULEV II | 2017 | SI | PFI | naturally aspirated port fuel injection | 3.6 | L | HSE | TWC |  |  | Lab |  | LA92, cold start |  | E78 |  | University of California Riverside | 0.57 |  |  |  | 8.57 |  |  | 794.1 | 2070 | NMHC | 2330 | [40 empty] | g/mile | 3400000000000 |  |  |  |  | particles/mile | [11 empty] | mg/mile | TSAR | 959000000000 | 7.4 | 10.84 | 0.86 | 0.02 | 0.32 | na | 12.04 | na |  | 12.04 | Ions | mg/mile | 1.0915 | Bag sampling (THC, CO, NOx, NMHC, CO2), CPC (PN), EEPS, mAMS (composition) | https://doi.org/10.1016/j.envres.2021.111453 | Kuittinen, N. et al. Using an oxidation flow reactor to understand the effects of gasoline aromatics and ethanol levels on secondary aerosol formation, Environmental Research, 200, 111453, https://doi.org/10.1016/j.envres.2021.111453, 2021.
Light-duty | Passenger car |  | EPA TIER III B110/ULEV II | 2017 | SI | PFI | naturally aspirated port fuel injection | 3.6 | L | HSE | TWC |  |  | Lab |  | LA92, weighted |  | E78 |  | University of California Riverside | 0.05 |  |  |  | 0.89 |  |  | 471.2 | 110 | NMHC | 140 | [40 empty] | g/mile | 477000000000 |  |  |  |  | particles/mile | [6 empty] | 0.12 | eBC |  | 0.49 | Filter (reg.) | mg/mile | TSAR | 959000000000 | 7.4 | 0.56 | 0.47 | 0 | 0.09 | na | 1.12 | 0.12 | BC fresh | 1.24 | Ions+BC | mg/mile | 0.18944 | Bag sampling (THC, CO, NOx, NMHC, CO2), CPC (PN), EEPS, mAMS (composition) | https://doi.org/10.1016/j.envres.2021.111453 | Kuittinen, N. et al. Using an oxidation flow reactor to understand the effects of gasoline aromatics and ethanol levels on secondary aerosol formation, Environmental Research, 200, 111453, https://doi.org/10.1016/j.envres.2021.111453, 2021.
Light-duty | Passenger car |  | EPA TIER III B110/ULEV II | 2017 | SI | PFI | naturally aspirated port fuel injection | 3.6 | L | HSE | TWC |  |  | Lab |  | US06 |  | E10 |  | University of California Riverside | 0.09 |  |  |  | 2.35 |  |  | 342.13 | 40 | NMHC | 70 | [40 empty] | g/mile | 7170000000000 |  |  |  |  | particles/mile | [6 empty] | 0.41 | eBC |  | 2.99 | Filter (reg.) | mg/mile | TSAR | 820000000000 | 6.3 | 1.72 | 4.2 | 0.02 | 1.39 | na | 7.33 | 0.41 | BC fresh | 7.74 | Ions+BC | mg/mile | 1.6286 | Bag sampling (THC, CO, NOx, NMHC, CO2), CPC (PN), EEPS, mAMS (composition) | https://doi.org/10.1016/j.envres.2021.111453 | Kuittinen, N. et al. Using an oxidation flow reactor to understand the effects of gasoline aromatics and ethanol levels on secondary aerosol formation, Environmental Research, 200, 111453, https://doi.org/10.1016/j.envres.2021.111453, 2021.
Light-duty | Passenger car |  | EPA TIER III B110/ULEV II | 2017 | SI | PFI | naturally aspirated port fuel injection | 3.6 | L | HSE | TWC |  |  | Lab |  | US06 |  | E10HA |  | University of California Riverside | 0.07 |  |  |  | 2 |  |  | 328.69 | 40 | NMHC | 60 | [40 empty] | g/mile | 355000 |  |  |  |  | particles/mile | [6 empty] | 0.47 | eBC |  | 2.56 | Filter (reg.) | mg/mile | TSAR | 838000000000 | 6.5 | 2.6 | 2.45 | 0.02 | 0.86 | na | 5.93 | 0.47 | BC fresh | 6.4 | Ions+BC | mg/mile | 1.4017 | Bag sampling (THC, CO, NOx, NMHC, CO2), CPC (PN), EEPS, mAMS (composition) | https://doi.org/10.1016/j.envres.2021.111453 | Kuittinen, N. et al. Using an oxidation flow reactor to understand the effects of gasoline aromatics and ethanol levels on secondary aerosol formation, Environmental Research, 200, 111453, https://doi.org/10.1016/j.envres.2021.111453, 2021.
Light-duty | Passenger car |  | EPA TIER III B110/ULEV II | 2017 | SI | PFI | naturally aspirated port fuel injection | 3.6 | L | HSE | TWC |  |  | Lab |  | US06 |  | E78 |  | University of California Riverside | 0.12 |  |  |  | 1.58 |  |  | 325.17 | 10 | NMHC | 0 | [40 empty] | g/mile | 1160000000000 |  |  |  |  | particles/mile | [6 empty] | 0.46 | eBC |  | 5.61 | Filter (reg.) | mg/mile | TSAR | 868000000000 | 6.7 | 0.49 | 1.55 | 0.01 | 0.5 | na | 2.55 | 0.46 | BC fresh | 3.01 | Ions+BC | mg/mile | 0.66638 | Bag sampling (THC, CO, NOx, NMHC, CO2), CPC (PN), EEPS, mAMS (composition) | https://doi.org/10.1016/j.envres.2021.111453 | Kuittinen, N. et al. Using an oxidation flow reactor to understand the effects of gasoline aromatics and ethanol levels on secondary aerosol formation, Environmental Research, 200, 111453, https://doi.org/10.1016/j.envres.2021.111453, 2021.
Light-duty | Passenger car |  | Euro 6d | 2021 | SI | MPFI |  | 1199 | cm3 | HSE | TWC | 2500 | km | Lab | -7 | WLTC |  | EN228 Gasoline (ArH) |  | VTT, Finland | 6.9 |  | 0.002 | 0.034 | 330 |  | 3.1 | 114707.7665 |  |  | 3.1 | 2.8 | [26 empty] | 0.084 |  | 5.6 | 5.684 | [9 empty] | mg/km |  |  | 2200000000000 |  |  | particles/km | [9 empty] | 1,9 | Filter (reg.) | mg/km | PAM |  | 9.85 | 49.1826 | 32.0082 | 0.07773 | 9.0171 | 0.012919 | 90.2985 | 2.7043 | rBC aged | 93.0029 | Ions+BC | µg m-3 | 28.4925 | AE33 (eBC), SP-AMS (composition), ELPI+ (PM, size distribution), PCC (PN), FTIR (gaseous compounds), CO, CO2 analyzer, | https://doi.org/10.1016/j.envpol.2024.123665 | Saarikoski, S. et al. Towards zero pollution vehicles by advanced fuels and exhaust aftertreatment technologies, Environmental Pollution, 347, 123665, https://doi.org/10.1016/j.envpol.2024.123665, 2024.
Light-duty | Passenger car |  | Euro 6d | 2021 | SI | MPFI |  | 1199 | cm3 | HSE | TWC | 2500 | km | Lab | 23 | WLTC |  | EN228 Gasoline (ArH) |  | VTT, Finland | 8.5 |  | 0.002 | 0.049 | 230 |  | 2.1 | 114311.3883 |  |  | 2.9 | 2 | [26 empty] | 0.064 |  | 4.1 | 4.164 | [9 empty] | mg/km |  |  | 1100000000000 |  |  | particles/km | [9 empty] | 0,62 | Filter (reg.) | mg/km | PAM |  | 7.25 | 9.0796 | 0.59023 | 0.00576 | 0.2666 | 0.0026298 | 9.9448 | 1.069 | rBC aged | 11.0138 | Ions+BC | µg m-3 | 3.3772 | AE33 (eBC), SP-AMS (composition), ELPI+ (PM, size distribution), PCC (PN), FTIR (gaseous compounds), CO, CO2 analyzer, | https://doi.org/10.1016/j.envpol.2024.123665 | Saarikoski, S. et al. Towards zero pollution vehicles by advanced fuels and exhaust aftertreatment technologies, Environmental Pollution, 347, 123665, https://doi.org/10.1016/j.envpol.2024.123665, 2024.
Light-duty | Passenger car |  | Euro 6d | 2021 | SI | MPFI |  | 1199 | cm3 | HSE | TWC | 2500 | km | Lab | -7 | WLTC |  | alkylate (Ar0) |  | VTT, Finland | 6.9 |  | 0.002 | 0.049 | 299 |  | 1.4 | 113254.0671 |  |  | 3.3 | 3.7 | [26 empty] | 0.081 |  |  | 0.081 | [9 empty] | mg/km |  |  | 650000000000 |  |  | particles/km | [9 empty] | 0,6 | Filter (reg.) | mg/km | PAM |  | 8.94 | 2.2759 | 0.02623 | 0.00347 | 0.018266 | 0.0018373 | 2.3257 | 1.2857 | rBC aged | 3.6114 | Ions+BC | µg m-3 | 1.1949 | AE33 (eBC), SP-AMS (composition), ELPI+ (PM, size distribution), PCC (PN), FTIR (gaseous compounds), CO, CO2 analyzer, | https://doi.org/10.1016/j.envpol.2024.123665 | Saarikoski, S. et al. Towards zero pollution vehicles by advanced fuels and exhaust aftertreatment technologies, Environmental Pollution, 347, 123665, https://doi.org/10.1016/j.envpol.2024.123665, 2024.
Light-duty | Passenger car |  | Euro 6d | 2021 | SI | MPFI |  | 1199 | cm3 | HSE | TWC | 2500 | km | Lab | 23 | WLTC |  | alkylate (Ar0) |  | VTT, Finland | 7.5 |  | 0.004 | 0.055 | 214 |  | 1.7 | 106961.9837 |  |  | 3.1 | 2.4 | [26 empty] | 0.057 |  | 3 | 3.057 | [9 empty] | mg/km |  |  | 560000000000 |  |  | particles/km | [9 empty] | 0,4 | Filter (reg.) | mg/km | PAM |  | 8.56 | 0.49173 | 0.053955 | 0.0042 | 0.019203 | 0.0017878 | 0.57088 | 0.93103 | rBC aged | 1.5019 | Ions+BC | µg m-3 | 0.47981 | AE33 (eBC), SP-AMS (composition), ELPI+ (PM, size distribution), PCC (PN), FTIR (gaseous compounds), CO, CO2 analyzer, | https://doi.org/10.1016/j.envpol.2024.123665 | Saarikoski, S. et al. Towards zero pollution vehicles by advanced fuels and exhaust aftertreatment technologies, Environmental Pollution, 347, 123665, https://doi.org/10.1016/j.envpol.2024.123665, 2024.
Light-duty | Passenger car |  | Euro 6d | 2021 | SI | TSI |  | 999 | cm3 | HSE | TWC, GPF | 9400 | km | Lab | -7 | WLTC |  | EN228 Gasoline (ArH) |  | VTT, Finland | 12.6 |  | 0.005 | 0.37 | 86 |  | 1.6 | 137004.4229 |  |  | 4.1 | 2.3 | [26 empty] | 0.27 |  | 4.2 | 4.47 | [9 empty] | mg/km |  |  | 880000000 |  |  | particles/km | [9 empty] | 0,07 | Filter (reg.) | mg/km | PAM |  | 9.88 | 15.5307 | 0.18 | 0.00605 | 0.1779 | 0.0031709 | 15.8978 | 0.0056772 | rBC aged | 15.9035 | Ions+BC | µg m-3 | 5.1361 | AE33 (eBC), SP-AMS (composition), ELPI+ (PM, size distribution), PCC (PN), FTIR (gaseous compounds), CO, CO2 analyzer, | https://doi.org/10.1016/j.envpol.2024.123665 | Saarikoski, S. et al. Towards zero pollution vehicles by advanced fuels and exhaust aftertreatment technologies, Environmental Pollution, 347, 123665, https://doi.org/10.1016/j.envpol.2024.123665, 2024.
Light-duty | Passenger car |  | Euro 6d | 2021 | SI | TSI |  | 999 | cm3 | HSE | TWC, GPF | 9400 | km | Lab | 23 | WLTC |  | EN228 Gasoline (ArH) |  | VTT, Finland | 8.2 |  | 0.003 | 0.66 | 46.6 |  | 0.63 | 121948.1572 |  |  | 2.6 | 1.1 | [26 empty] | 0.093 |  | 3.1 | 3.193 | [9 empty] | mg/km |  |  | 510000000 |  |  | particles/km | [9 empty] | 0,03 | Filter (reg.) | mg/km | PAM |  | 9.72 | 1.3223 | 0.02693 | 0.00336 | 0.03407 | 0.0017822 | 1.3884 | 0.0034684 | rBC aged | 1.3919 | Ions+BC | µg m-3 | 0.43957 | AE33 (eBC), SP-AMS (composition), ELPI+ (PM, size distribution), PCC (PN), FTIR (gaseous compounds), CO, CO2 analyzer, | https://doi.org/10.1016/j.envpol.2024.123665 | Saarikoski, S. et al. Towards zero pollution vehicles by advanced fuels and exhaust aftertreatment technologies, Environmental Pollution, 347, 123665, https://doi.org/10.1016/j.envpol.2024.123665, 2024.
Light-duty | Passenger car |  | Euro 6d - TEMP | 2019 | DI | TDI |  | 1598 | cm3 | HSE | DOC, DPF, SCR | 38600 | km | Lab | -7 | WLTC |  | EN590 (Ar20) |  | VTT, Finland | 47.5 |  | 0.12 | 9 | 29.4 |  | 1.8 | 135881.3741 |  |  | 1.7 | 1.9 | [26 empty] | 1.3 |  |  | 1.3 | [9 empty] | mg/km |  |  | 230000000 |  |  | particles/km | [9 empty] | 0,10 | Filter (reg.) | mg/km | PAM |  | 9.89 | 0.48675 | 1.8891 | 0.00362 | 0.51627 | 0.0024721 | 2.8982 | 0.015821 | rBC aged | 2.9141 | Ions+BC | µg m-3 | 1.8094 | AE33 (eBC), SP-AMS (composition), ELPI+ (PM, size distribution), PCC (PN), FTIR (gaseous compounds), CO, CO2 analyzer, | https://doi.org/10.1016/j.envpol.2024.123665 | Saarikoski, S. et al. Towards zero pollution vehicles by advanced fuels and exhaust aftertreatment technologies, Environmental Pollution, 347, 123665, https://doi.org/10.1016/j.envpol.2024.123665, 2024.
Light-duty | Passenger car |  | Euro 6d - TEMP | 2019 | DI | TDI |  | 1598 | cm3 | HSE | DOC, DPF, SCR | 38600 | km | Lab | 23 | WLTC |  | EN590 (Ar20) |  | VTT, Finland | 8.8 |  | 0.081 | 7 | 13.3 |  | 0.85 | 115135.9039 |  |  | 2 | 2 | [26 empty] | 0.5 |  |  | 0.5 | [9 empty] | mg/km |  |  | 180000000 |  |  | particles/km | [9 empty] | 0,07 | Filter (reg.) | mg/km | PAM |  | 6.06 | 0.16081 | 0.0019707 | 0.00231 | 0.0054028 | 0.0017518 | 0.17225 | 0.012019 | rBC aged | 0.18427 | Ions+BC | µg m-3 | 0.10916 | AE33 (eBC), SP-AMS (composition), ELPI+ (PM, size distribution), PCC (PN), FTIR (gaseous compounds), CO, CO2 analyzer, | https://doi.org/10.1016/j.envpol.2024.123665 | Saarikoski, S. et al. Towards zero pollution vehicles by advanced fuels and exhaust aftertreatment technologies, Environmental Pollution, 347, 123665, https://doi.org/10.1016/j.envpol.2024.123665, 2024.
Light-duty | Passenger car |  | Euro 6d - TEMP | 2019 | DI | TDI |  | 1598 | cm3 | HSE | DOC, DPF, SCR | 38600 | km | Lab | 23 | WLTC |  | HVO (Ar0) |  | VTT, Finland | 11.2 |  | 0.14 | 7.2 | 6.8 |  | 0.71 | 117598.6559 |  |  | 1.2 | 1.7 | [26 empty] | 0.24 |  |  | 0.24 | [9 empty] | mg/km |  |  | 140000000 |  |  | particles/km | [9 empty] | 0,06 | Filter (reg.) | mg/km | PAM |  | 8.56 | 0.74149 | 0.091211 | 0.00456 | 0.031228 | 0.0018734 | 0.87036 | 0.0061574 | rBC aged | 0.87652 | Ions+BC | µg m-3 | 0.54037 | AE33 (eBC), SP-AMS (composition), ELPI+ (PM, size distribution), PCC (PN), FTIR (gaseous compounds), CO, CO2 analyzer, | https://doi.org/10.1016/j.envpol.2024.123665 | Saarikoski, S. et al. Towards zero pollution vehicles by advanced fuels and exhaust aftertreatment technologies, Environmental Pollution, 347, 123665, https://doi.org/10.1016/j.envpol.2024.123665, 2024.
Light-duty | Passenger car |  | Euro 6d | 2020 | SI | TSI |  | 1498 | cm3 | HSE | TWC | 9800 | km | Lab | -7 | WLTC |  | CNG (with back-up EN228) |  | VTT, Finland | 10.1 |  | 0.002 | 0.43 | 72.7 |  | 11 | 111227.2692 |  |  | 59 | 46.8 | [26 empty] | 0.11 |  |  | 0.11 | [9 empty] | mg/km |  |  | 50000000000 |  |  | particles/km | [9 empty] | 0,22 | Filter (reg.) | mg/km | PAM |  | 9.85 | 0.073698 | 0.22098 | 0.0026 | 0.062071 | 0.0017584 | 0.3611 | 0.014173 | rBC aged | 0.37528 | Ions+BC | µg m-3 | 0.13527 | AE33 (eBC), SP-AMS (composition), ELPI+ (PM, size distribution), PCC (PN), FTIR (gaseous compounds), CO, CO2 analyzer, | https://doi.org/10.1016/j.envpol.2024.123665 | Saarikoski, S. et al. Towards zero pollution vehicles by advanced fuels and exhaust aftertreatment technologies, Environmental Pollution, 347, 123665, https://doi.org/10.1016/j.envpol.2024.123665, 2024.
Light-duty | Passenger car |  | Euro 6d | 2020 | SI | TSI |  | 1498 | cm3 | HSE | TWC | 9800 | km | Lab | 23 | WLTC |  | CNG (with back-up EN228) |  | VTT, Finland | 9.5 |  | 0.02 | 0.42 | 62.7 |  | 9.4 | 99668.937 |  |  | 23.5 | 23.5 | [26 empty] | 0.083 |  |  | 0.083 | [9 empty] | mg/km |  |  | 90000000000 |  |  | particles/km | [9 empty] | 0,14 | Filter (reg.) | mg/km | PAM |  | 7.46 | 0.5261 | 1.8332 | 0.01006 | 0.49985 | 0.0031207 | 2.8724 | 0.011889 | rBC aged | 2.8842 | Ions+BC | µg m-3 | 0.97803 | AE33 (eBC), SP-AMS (composition), ELPI+ (PM, size distribution), PCC (PN), FTIR (gaseous compounds), CO, CO2 analyzer, | https://doi.org/10.1016/j.envpol.2024.123665 | Saarikoski, S. et al. Towards zero pollution vehicles by advanced fuels and exhaust aftertreatment technologies, Environmental Pollution, 347, 123665, https://doi.org/10.1016/j.envpol.2024.123665, 2024.
Light-duty | Passenger car | Lab engine |  |  |  | NG |  | 2 | L |  | catalyst 1 and catalyst 2 with ox and reductive sections |  |  | Lab |  | Steady state (2700 rpm) |  | NG | <1ppm | VTT, Finland | [70 empty] | PAM chamber |  | 10 | 19 |  |  |  |  | 19 | na |  | 19 | Ions | mg/kgfuel | 0.43981 | CLD (NOx); NDIR (CO, CO2); SIDOR (CO2); FTIR (water, methane, ammonia, HNCO, NO/NO2 ratio); EEPS and HRLPI (PM, size distributions); SP-AMS (PM1 chemical composition); TD (volatility measurements) | https://doi.org/10.5194/acp-17-8739-2017 | Alanen, J. et al. Comparison of primary and secondary particle formation from natural gas engine exhaust and of their volatility characteristics, Atmos. Chem. Phys., 17, 8739–8755, 2017.
Light-duty | Passenger car | Lab engine |  |  |  | NG |  | 2 | L |  | catalyst 1 and catalyst 2 with ox and reductive sections |  |  | Lab |  | Steady state (2700 rpm) |  | NG | <1ppm | VTT, Finland | [70 empty] | PAM chamber |  | 10.7 | 20 |  |  |  |  | 20 | na |  | 20 | Ions | mg/kgfuel | 0.46296 | CLD (NOx); NDIR (CO, CO2); SIDOR (CO2); FTIR (water, methane, ammonia, HNCO, NO/NO2 ratio); EEPS and HRLPI (PM, size distributions); SP-AMS (PM1 chemical composition); TD (volatility measurements) | https://doi.org/10.5194/acp-17-8739-2017 | Alanen, J. et al. Comparison of primary and secondary particle formation from natural gas engine exhaust and of their volatility characteristics, Atmos. Chem. Phys., 17, 8739–8755, 2017.
Light-duty | Passenger car | Lab engine |  |  |  | NG |  | 2 | L |  | catalyst 1 and catalyst 2 with ox and reductive sections |  |  | Lab |  | Steady state (3100 rpm) |  | NG | <1ppm | VTT, Finland | [70 empty] | PAM chamber |  | 4.6 | 12 |  |  |  |  | 12 | na |  | 12 | Ions | mg/kgfuel | 0.27778 | CLD (NOx); NDIR (CO, CO2); SIDOR (CO2); FTIR (water, methane, ammonia, HNCO, NO/NO2 ratio); EEPS and HRLPI (PM, size distributions); SP-AMS (PM1 chemical composition); TD (volatility measurements) | https://doi.org/10.5194/acp-17-8739-2017 | Alanen, J. et al. Comparison of primary and secondary particle formation from natural gas engine exhaust and of their volatility characteristics, Atmos. Chem. Phys., 17, 8739–8755, 2017.
Light-duty | Passenger car | Lab engine |  |  |  | NG |  | 2 | L |  | catalyst 1 and catalyst 2 with ox and reductive sections |  |  | Lab |  | Steady state (3100 rpm) |  | NG | <1ppm | VTT, Finland | [70 empty] | PAM chamber |  | 4.7 | 9 |  |  |  |  | 9 | na |  | 9 | Ions | mg/kgfuel | 0.20833 | CLD (NOx); NDIR (CO, CO2); SIDOR (CO2); FTIR (water, methane, ammonia, HNCO, NO/NO2 ratio); EEPS and HRLPI (PM, size distributions); SP-AMS (PM1 chemical composition); TD (volatility measurements) | https://doi.org/10.5194/acp-17-8739-2017 | Alanen, J. et al. Comparison of primary and secondary particle formation from natural gas engine exhaust and of their volatility characteristics, Atmos. Chem. Phys., 17, 8739–8755, 2017.
Light-duty | Passenger car | Lab engine |  |  |  | NG |  | 2 | L |  | catalyst 1 and catalyst 2 with ox and reductive sections |  |  | Lab |  | Steady state (3100 rpm) |  | NG | <1ppm | VTT, Finland | [70 empty] | PAM chamber |  | 4.3 | 9 |  |  |  |  | 9 | na |  | 9 | Ions | mg/kgfuel | 0.20833 | CLD (NOx); NDIR (CO, CO2); SIDOR (CO2); FTIR (water, methane, ammonia, HNCO, NO/NO2 ratio); EEPS and HRLPI (PM, size distributions); SP-AMS (PM1 chemical composition); TD (volatility measurements) | https://doi.org/10.5194/acp-17-8739-2017 | Alanen, J. et al. Comparison of primary and secondary particle formation from natural gas engine exhaust and of their volatility characteristics, Atmos. Chem. Phys., 17, 8739–8755, 2017.
Light-duty | Passenger car |  | Euro 6b | 2015 |  | Gasoline engine |  | 2 | L |  | TWC |  |  | Lab | 23 | RDEsim |  | Gasoline |  | Bosmal | 34.44 |  |  |  | 930.18 |  | 13.27 | 206260 | 12.18 | NMHC | 13.83 | 2.11 | [39 empty] | mg/km | 1530000000000 | ELPI |  |  |  | particles/km | 1.87 | [5 empty] | 0.71 | eBC | 1.7 | 2.82 | Filter (reg.) | mg/km | PAM chamber |  | 3.02 | 1.36 | 6.2 | 0.14 | 0.84 |  | 8.54 | 0.71 | BC fresh | 9.25 | PN-to-PM | mg/km | 3.2471 | AE33 (eBC); NO3-CIMS (hydroxynitroaromatics, sulfuric acid, HOMs); CO2 analyzers (CO2); microaethalometer (eBC, "aged"); SP-AMS (organics, nitrate, sulfate, ammonium, rBC); NH3 analyzer (NH3); VOCUS (VOCs) | https://doi.org/10.1016/j.aeaoa.2025.100375 | Simon, L. et al. From Real-Driving Emissions to Urban Air Quality: Composition of Aged PM from Modern Diesel, Gasoline, and CNG Fueled Cars and Plug-in Hybrid Electric Vehicles. Atmos. Environ.: X, 28, 100375, 2025
Light-duty | Passenger car |  | Euro 6b | 2015 |  | Gasoline engine |  | 2 | L |  | TWC |  |  | Lab | -9 | RDEsim |  | Gasoline |  | Bosmal | 31.51 |  |  |  | 1208.06 |  | 28.52 | 233740 | 65.29 | NMHC | 67.41 | 2.96 | [39 empty] | mg/km | 5680000000000 | ELPI |  |  |  | particles/km | [6 empty] | 0.71 | eBC | 1.7 | 4.9 | Filter (reg.) | mg/km | PAM chamber |  | 3.24 | 1.17 | 3.03 | 0.06 | 0.55 |  | 4.81 | 0.71 | BC fresh | 5.52 | PN-to-PM | mg/km | 1.7099 | AE33 (eBC); NO3-CIMS (hydroxynitroaromatics, sulfuric acid, HOMs); CO2 analyzers (CO2); microaethalometer (eBC, "aged"); SP-AMS (organics, nitrate, sulfate, ammonium, rBC); NH3 analyzer (NH3); VOCUS (VOCs) | https://doi.org/10.1016/j.aeaoa.2025.100375 | Simon, L. et al. From Real-Driving Emissions to Urban Air Quality: Composition of Aged PM from Modern Diesel, Gasoline, and CNG Fueled Cars and Plug-in Hybrid Electric Vehicles. Atmos. Environ.: X, 28, 100375, 2025
Light-duty | Passenger car |  | Euro 4 | 2006 |  | Diesel engine |  | 2.2 | L |  | DOC |  |  | Lab | 23 | RDEsim |  | Diesel |  | Bosmal | 1059.61 |  |  |  | 131.54 |  | 19.98 | 178780 | 0 | NMHC | 9.4 | 0 | [39 empty] | mg/km | 75500000000000 | ELPI |  |  |  | particles/km | [6 empty] | 41 | eBC | 78.49 | 83.19 | Filter (reg.) | mg/km | PAM chamber |  | 2.47 | 5.59 | 0.89 | 0.43 | 0.1 |  | 7.01 | 41 | BC fresh | 48.01 | PN-to-PM | mg/km | 19.9354 | AE33 (eBC); NO3-CIMS (hydroxynitroaromatics, sulfuric acid, HOMs); CO2 analyzers (CO2); microaethalometer (eBC, "aged"); SP-AMS (organics, nitrate, sulfate, ammonium, rBC); NH3 analyzer (NH3); VOCUS (VOCs) | https://doi.org/10.1016/j.aeaoa.2025.100375 | Simon, L. et al. From Real-Driving Emissions to Urban Air Quality: Composition of Aged PM from Modern Diesel, Gasoline, and CNG Fueled Cars and Plug-in Hybrid Electric Vehicles. Atmos. Environ.: X, 28, 100375, 2025
Light-duty | Passenger car |  | Euro 4 | 2006 |  | Diesel engine |  | 2.2 | L |  | DOC |  |  | Lab | 23 | RDEsim |  | Diesel |  | Bosmal | 1059.61 |  |  |  | 131.54 |  | 19.98 | 178780 | 0 | NMHC | 9.4 | 0 | [39 empty] | mg/km | 75500000000000 | ELPI |  |  |  | particles/km | [6 empty] | 41 | eBC | 78.49 | 83.19 | Filter (reg.) | mg/km | PAM chamber |  | 2.48 | 2.7 | 0.94 | 0.19 | 0.11 |  | 3.94 | 41 | BC fresh | 44.94 | PN-to-PM | mg/km | 18.6606 | AE33 (eBC); NO3-CIMS (hydroxynitroaromatics, sulfuric acid, HOMs); CO2 analyzers (CO2); microaethalometer (eBC, "aged"); SP-AMS (organics, nitrate, sulfate, ammonium, rBC); NH3 analyzer (NH3); VOCUS (VOCs) | https://doi.org/10.1016/j.aeaoa.2025.100375 | Simon, L. et al. From Real-Driving Emissions to Urban Air Quality: Composition of Aged PM from Modern Diesel, Gasoline, and CNG Fueled Cars and Plug-in Hybrid Electric Vehicles. Atmos. Environ.: X, 28, 100375, 2025
Light-duty | Passenger car |  | Euro 4 | 2006 |  | Diesel engine |  | 2.2 | L |  | DOC |  |  | Lab | 23 | RDEsim |  | Diesel |  | Bosmal | 1059.61 |  |  |  | 131.54 |  | 19.98 | 178780 | 0 | NMHC | 9.4 | 0 | [39 empty] | mg/km | 75500000000000 | ELPI |  |  |  | particles/km | [6 empty] | 41 | eBC | 78.49 | 83.19 | Filter (reg.) | mg/km | PAM chamber |  | 2.6 | 2.58 | 3.58 | 0.1 | 0.57 |  | 6.83 | 41 | BC fresh | 47.83 | PN-to-PM | mg/km | 19.8606 | AE33 (eBC); NO3-CIMS (hydroxynitroaromatics, sulfuric acid, HOMs); CO2 analyzers (CO2); microaethalometer (eBC, "aged"); SP-AMS (organics, nitrate, sulfate, ammonium, rBC); NH3 analyzer (NH3); VOCUS (VOCs) | https://doi.org/10.1016/j.aeaoa.2025.100375 | Simon, L. et al. From Real-Driving Emissions to Urban Air Quality: Composition of Aged PM from Modern Diesel, Gasoline, and CNG Fueled Cars and Plug-in Hybrid Electric Vehicles. Atmos. Environ.: X, 28, 100375, 2025
Light-duty | Passenger car |  | Euro 6d | 2023 |  | Gasoline engine |  | 1 | L |  | TWC, GPF |  |  | Lab | 23 | RDEsim |  | Gasoline |  | Bosmal | 11.44 |  |  |  | 79.1 |  | 9.89 | 127440 | 4.9 | NMHC | 5.6 | 0.91 | [39 empty] | mg/km | 32000000000 | ELPI |  |  |  | particles/km | [6 empty] | 0.04 | eBC | 0.05 | 1.94 | Filter (reg.) | mg/km | PAM chamber |  | 3.43 | 0 | 0.01 | 0.01 | 0 |  | 0.02 | 0.04 | BC fresh | 0.06 | PN-to-PM | mg/km | 0.034089 | AE33 (eBC); NO3-CIMS (hydroxynitroaromatics, sulfuric acid, HOMs); CO2 analyzers (CO2); microaethalometer (eBC, "aged"); SP-AMS (organics, nitrate, sulfate, ammonium, rBC); NH3 analyzer (NH3); VOCUS (VOCs) | https://doi.org/10.1016/j.aeaoa.2025.100375 | Simon, L. et al. From Real-Driving Emissions to Urban Air Quality: Composition of Aged PM from Modern Diesel, Gasoline, and CNG Fueled Cars and Plug-in Hybrid Electric Vehicles. Atmos. Environ.: X, 28, 100375, 2025
Light-duty | Passenger car |  | Euro 6d | 2023 |  | Gasoline engine |  | 1 | L |  | TWC, GPF |  |  | Lab | 23 | RDEsim |  | Gasoline |  | Bosmal | 11.44 |  |  |  | 79.1 |  | 9.89 | 127440 | 4.9 | NMHC | 5.6 | 0.91 | [39 empty] | mg/km | 32000000000 | ELPI |  |  |  | particles/km | [6 empty] | 0.04 | eBC | 0.05 | 1.94 | Filter (reg.) | mg/km | PAM chamber |  | 4.42 | 0.25 | 0.42 | 0.07 | 0.07 |  | 0.81 | 0.04 | BC fresh | 0.85 | PN-to-PM | mg/km | 0.48293 | AE33 (eBC); NO3-CIMS (hydroxynitroaromatics, sulfuric acid, HOMs); CO2 analyzers (CO2); microaethalometer (eBC, "aged"); SP-AMS (organics, nitrate, sulfate, ammonium, rBC); NH3 analyzer (NH3); VOCUS (VOCs) | https://doi.org/10.1016/j.aeaoa.2025.100375 | Simon, L. et al. From Real-Driving Emissions to Urban Air Quality: Composition of Aged PM from Modern Diesel, Gasoline, and CNG Fueled Cars and Plug-in Hybrid Electric Vehicles. Atmos. Environ.: X, 28, 100375, 2025
Light-duty | Passenger car |  | Euro 6d | 2023 |  | Gasoline engine |  | 1 | L |  | TWC, GPF |  |  | Lab | 35 | RDEsim |  | Gasoline |  | Bosmal | 12.66 |  |  |  | 94.16 |  | 1.68 | 141240 | 4.51 | NMHC | 5.39 | 1.19 | [39 empty] | mg/km | 12700000000 | ELPI |  |  |  | particles/km | [6 empty] | 0.04 | eBC | 0.05 | 1.13 | Filter (reg.) | mg/km | PAM chamber |  | 4.34 | 0.2 | 0.24 | 0.07 | 0.05 |  | 0.56 | 0.04 | BC fresh | 0.6 | PN-to-PM | mg/km | 0.30759 | AE33 (eBC); NO3-CIMS (hydroxynitroaromatics, sulfuric acid, HOMs); CO2 analyzers (CO2); microaethalometer (eBC, "aged"); SP-AMS (organics, nitrate, sulfate, ammonium, rBC); NH3 analyzer (NH3); VOCUS (VOCs) | https://doi.org/10.1016/j.aeaoa.2025.100375 | Simon, L. et al. From Real-Driving Emissions to Urban Air Quality: Composition of Aged PM from Modern Diesel, Gasoline, and CNG Fueled Cars and Plug-in Hybrid Electric Vehicles. Atmos. Environ.: X, 28, 100375, 2025
Light-duty | Passenger car |  | Euro 6d | 2022 |  | Diesel engine |  | 1.5 | L |  | DPF, DOC, SCR |  |  | Lab | 23 | RDEsim |  | Diesel |  | Bosmal | 39.73 |  |  |  | 17.49 |  | 8.17 | 143900 | 0 | NMHC | 5.3 | 0 | [39 empty] | mg/km | 17200000000 | ELPI |  |  |  | particles/km | 0.14 | [5 empty] | 0.07 | eBC | 0.1 | 2.02 | Filter (reg.) | mg/km | PAM chamber |  | 3.27 | 0.16 | 0.67 | 0.04 | 0.09 |  | 0.96 | 0.07 | BC fresh | 1.03 | PN-to-PM | mg/km | 0.53136 | AE33 (eBC); NO3-CIMS (hydroxynitroaromatics, sulfuric acid, HOMs); CO2 analyzers (CO2); microaethalometer (eBC, "aged"); SP-AMS (organics, nitrate, sulfate, ammonium, rBC); NH3 analyzer (NH3); VOCUS (VOCs) | https://doi.org/10.1016/j.aeaoa.2025.100375 | Simon, L. et al. From Real-Driving Emissions to Urban Air Quality: Composition of Aged PM from Modern Diesel, Gasoline, and CNG Fueled Cars and Plug-in Hybrid Electric Vehicles. Atmos. Environ.: X, 28, 100375, 2025
Light-duty | Passenger car |  | Euro 6d | 2022 |  | Diesel engine |  | 1.5 | L |  | DPF, DOC, SCR |  |  | Lab | 23 | RDEsim |  | Diesel |  | Bosmal | 39.73 |  |  |  | 17.49 |  | 8.17 | 143900 | 0 | NMHC | 5.3 | 0 | [39 empty] | mg/km | 17200000000 | ELPI |  |  |  | particles/km | [6 empty] | 0.07 | eBC | 0.1 | 2.02 | Filter (reg.) | mg/km | PAM chamber |  | 3.78 | 0.21 | 2.13 | 0.02 | 0.36 |  | 2.72 | 0.07 | BC fresh | 2.79 | PN-to-PM | mg/km | 1.4393 | AE33 (eBC); NO3-CIMS (hydroxynitroaromatics, sulfuric acid, HOMs); CO2 analyzers (CO2); microaethalometer (eBC, "aged"); SP-AMS (organics, nitrate, sulfate, ammonium, rBC); NH3 analyzer (NH3); VOCUS (VOCs) | https://doi.org/10.1016/j.aeaoa.2025.100375 | Simon, L. et al. From Real-Driving Emissions to Urban Air Quality: Composition of Aged PM from Modern Diesel, Gasoline, and CNG Fueled Cars and Plug-in Hybrid Electric Vehicles. Atmos. Environ.: X, 28, 100375, 2025
Light-duty | Passenger car |  | Euro 6d | 2022 |  | Diesel engine |  | 1.5 | L |  | DPF, DOC, SCR |  |  | Lab | -9 | RDEsim |  | Diesel |  | Bosmal | 57.56 |  |  |  | 96.54 |  | 8.38 | 157530 | 0 | NMHC | 21.65 | 0 | [39 empty] | mg/km | 77400000000 | ELPI |  |  |  | particles/km | [6 empty] | 0.07 | eBC | 0.1 | 0.34 | Filter (reg.) | mg/km | PAM chamber |  | 3.54 | 0.17 | 0.02 | 0.01 | 0 |  | 0.2 | 0.07 | BC fresh | 0.27 | PN-to-PM | mg/km | 0.12724 | AE33 (eBC); NO3-CIMS (hydroxynitroaromatics, sulfuric acid, HOMs); CO2 analyzers (CO2); microaethalometer (eBC, "aged"); SP-AMS (organics, nitrate, sulfate, ammonium, rBC); NH3 analyzer (NH3); VOCUS (VOCs) | https://doi.org/10.1016/j.aeaoa.2025.100375 | Simon, L. et al. From Real-Driving Emissions to Urban Air Quality: Composition of Aged PM from Modern Diesel, Gasoline, and CNG Fueled Cars and Plug-in Hybrid Electric Vehicles. Atmos. Environ.: X, 28, 100375, 2025
Light-duty | Passenger car |  | Euro 6d | 2022 |  | PHEV Gasoline engine |  | 1.6 | L |  | TWC, GPF |  |  | Lab | 23 | RDEsim |  | Gasoline (PHEV) |  | Bosmal | 6.22 |  |  |  | 77.7 |  | 7.26 | 112010 | 9.28 | NMHC | 10.3 | 1.31 | [39 empty] | mg/km | 78900000000 | ELPI |  |  |  | particles/km | [6 empty] | 0.03 | eBC | 0.07 | 1.73 | Filter (reg.) | mg/km | PAM chamber |  | 3.33 | 0.62 | 2.41 | 0.07 | 0.33 |  | 3.43 | 0.03 | BC fresh | 3.46 | PN-to-PM | mg/km | 2.2366 | AE33 (eBC); NO3-CIMS (hydroxynitroaromatics, sulfuric acid, HOMs); CO2 analyzers (CO2); microaethalometer (eBC, "aged"); SP-AMS (organics, nitrate, sulfate, ammonium, rBC); NH3 analyzer (NH3); VOCUS (VOCs) | https://doi.org/10.1016/j.aeaoa.2025.100375 | Simon, L. et al. From Real-Driving Emissions to Urban Air Quality: Composition of Aged PM from Modern Diesel, Gasoline, and CNG Fueled Cars and Plug-in Hybrid Electric Vehicles. Atmos. Environ.: X, 28, 100375, 2025
Light-duty | Passenger car |  | Euro 6d | 2022 |  | PHEV Gasoline engine |  | 1.6 | L |  | TWC, GPF |  |  | Lab | 23 | RDEsim |  | Gasoline (PHEV) |  | Bosmal | 6.22 |  |  |  | 77.7 |  | 7.26 | 112010 | 9.28 | NMHC | 10.3 | 1.31 | [39 empty] | mg/km | 78900000000 | ELPI |  |  |  | particles/km | [6 empty] | 0.03 | eBC | 0.07 | 1.73 | Filter (reg.) | mg/km | PAM chamber |  | 3.83 | 0.63 | 4.09 | 0.09 | 0.54 |  | 5.35 | 0.03 | BC fresh | 5.38 | PN-to-PM | mg/km | 3.4777 | AE33 (eBC); NO3-CIMS (hydroxynitroaromatics, sulfuric acid, HOMs); CO2 analyzers (CO2); microaethalometer (eBC, "aged"); SP-AMS (organics, nitrate, sulfate, ammonium, rBC); NH3 analyzer (NH3); VOCUS (VOCs) | https://doi.org/10.1016/j.aeaoa.2025.100375 | Simon, L. et al. From Real-Driving Emissions to Urban Air Quality: Composition of Aged PM from Modern Diesel, Gasoline, and CNG Fueled Cars and Plug-in Hybrid Electric Vehicles. Atmos. Environ.: X, 28, 100375, 2025
Light-duty | Passenger car |  | Euro 6d | 2022 |  | PHEV Gasoline engine |  | 1.6 | L |  | TWC, GPF |  |  | Lab | 23 | RDEsim |  | Gasoline (PHEV) |  | Bosmal | 6.22 |  |  |  | 77.7 |  | 7.26 | 112010 | 9.28 | NMHC | 10.3 | 1.31 | [39 empty] | mg/km | 78900000000 | ELPI |  |  |  | particles/km | [6 empty] | 0.03 | eBC | 0.07 | 1.73 | Filter (reg.) | mg/km | PAM chamber |  | 3.69 | 0.51 | 0.73 | 0.01 | 0.14 |  | 1.39 | 0.03 | BC fresh | 1.42 | PN-to-PM | mg/km | 0.91792 | AE33 (eBC); NO3-CIMS (hydroxynitroaromatics, sulfuric acid, HOMs); CO2 analyzers (CO2); microaethalometer (eBC, "aged"); SP-AMS (organics, nitrate, sulfate, ammonium, rBC); NH3 analyzer (NH3); VOCUS (VOCs) | https://doi.org/10.1016/j.aeaoa.2025.100375 | Simon, L. et al. From Real-Driving Emissions to Urban Air Quality: Composition of Aged PM from Modern Diesel, Gasoline, and CNG Fueled Cars and Plug-in Hybrid Electric Vehicles. Atmos. Environ.: X, 28, 100375, 2025
Light-duty | Passenger car |  | Euro 6d | 2022 |  | PHEV Gasoline engine |  | 1.6 | L |  | TWC, GPF |  |  | Lab | 23 | RDEsim |  | Gasoline (PHEV) |  | Bosmal | 6.22 |  |  |  | 77.7 |  | 7.26 | 112010 | 9.28 | NMHC | 10.3 | 1.31 | [39 empty] | mg/km | 78900000000 | ELPI |  |  |  | particles/km | [6 empty] | 0.03 | eBC | 0.07 | 1.73 | Filter (reg.) | mg/km | PAM chamber |  | 3.79 | 0.7 | 1.32 | 0.01 | 0.24 |  | 2.27 | 0.03 | BC fresh | 2.3 | PN-to-PM | mg/km | 1.4868 | AE33 (eBC); NO3-CIMS (hydroxynitroaromatics, sulfuric acid, HOMs); CO2 analyzers (CO2); microaethalometer (eBC, "aged"); SP-AMS (organics, nitrate, sulfate, ammonium, rBC); NH3 analyzer (NH3); VOCUS (VOCs) | https://doi.org/10.1016/j.aeaoa.2025.100375 | Simon, L. et al. From Real-Driving Emissions to Urban Air Quality: Composition of Aged PM from Modern Diesel, Gasoline, and CNG Fueled Cars and Plug-in Hybrid Electric Vehicles. Atmos. Environ.: X, 28, 100375, 2025
Light-duty | Passenger car |  | Euro 6d | 2022 |  | PHEV Gasoline engine |  | 1.6 | L |  | TWC, GPF |  |  | Lab | 23 | RDEsim |  | Gasoline (PHEV) |  | Bosmal | 6.22 |  |  |  | 77.7 |  | 7.26 | 112010 | 9.28 | NMHC | 10.3 | 1.31 | [39 empty] | mg/km | 78900000000 | ELPI |  |  |  | particles/km | [6 empty] | 0.03 | eBC | 0.07 | 1.73 | Filter (reg.) | mg/km | PAM chamber |  | 3.61 | 0.31 | 0.44 | 0.02 | 0.09 |  | 0.86 | 0.03 | BC fresh | 0.89 | PN-to-PM | mg/km | 0.57531 | AE33 (eBC); NO3-CIMS (hydroxynitroaromatics, sulfuric acid, HOMs); CO2 analyzers (CO2); microaethalometer (eBC, "aged"); SP-AMS (organics, nitrate, sulfate, ammonium, rBC); NH3 analyzer (NH3); VOCUS (VOCs) | https://doi.org/10.1016/j.aeaoa.2025.100375 | Simon, L. et al. From Real-Driving Emissions to Urban Air Quality: Composition of Aged PM from Modern Diesel, Gasoline, and CNG Fueled Cars and Plug-in Hybrid Electric Vehicles. Atmos. Environ.: X, 28, 100375, 2025
Light-duty | Passenger car |  | Euro 6d | 2022 |  | PHEV Gasoline engine |  | 1.6 | L |  | TWC, GPF |  |  | Lab | 35 | RDEsim |  | Gasoline (PHEV) |  | Bosmal | 9.76 |  |  |  | 71.26 |  | 5.74 | 138080 | 5.39 | NMHC | 6.35 | 1.24 | [39 empty] | mg/km | 186000000000 | ELPI |  |  |  | particles/km | [6 empty] | 0.03 | eBC | 0.07 | 0.94 | Filter (reg.) | mg/km | PAM chamber |  | 3.65 | 0.1 | 0.2 | 0.01 | 0.03 |  | 0.34 | 0.03 | BC fresh | 0.37 | PN-to-PM | mg/km | 0.19402 | AE33 (eBC); NO3-CIMS (hydroxynitroaromatics, sulfuric acid, HOMs); CO2 analyzers (CO2); microaethalometer (eBC, "aged"); SP-AMS (organics, nitrate, sulfate, ammonium, rBC); NH3 analyzer (NH3); VOCUS (VOCs) | https://doi.org/10.1016/j.aeaoa.2025.100375 | Simon, L. et al. From Real-Driving Emissions to Urban Air Quality: Composition of Aged PM from Modern Diesel, Gasoline, and CNG Fueled Cars and Plug-in Hybrid Electric Vehicles. Atmos. Environ.: X, 28, 100375, 2025
Light-duty | Passenger car |  | Euro 6d | 2022 |  | PHEV Gasoline engine |  | 1.6 | L |  | TWC, GPF |  |  | Lab | -9 | RDEsim |  | Gasoline (PHEV) |  | Bosmal | 6.15 |  |  |  | 166.67 |  | 10.46 | 156130 | 49.11 | NMHC | 52.89 | 4.72 | [39 empty] | mg/km | 312000000000 | ELPI |  |  |  | particles/km | [6 empty] | 0.03 | eBC | 0.07 | 0.7 | Filter (reg.) | mg/km | PAM chamber |  | 3.55 | 1.36 | 2.56 | 0.05 | 0.47 |  | 4.44 | 0.03 | BC fresh | 4.47 | PN-to-PM | mg/km | 2.073 | AE33 (eBC); NO3-CIMS (hydroxynitroaromatics, sulfuric acid, HOMs); CO2 analyzers (CO2); microaethalometer (eBC, "aged"); SP-AMS (organics, nitrate, sulfate, ammonium, rBC); NH3 analyzer (NH3); VOCUS (VOCs) | https://doi.org/10.1016/j.aeaoa.2025.100375 | Simon, L. et al. From Real-Driving Emissions to Urban Air Quality: Composition of Aged PM from Modern Diesel, Gasoline, and CNG Fueled Cars and Plug-in Hybrid Electric Vehicles. Atmos. Environ.: X, 28, 100375, 2025
Light-duty | Passenger car |  | Euro 6d | 2020 |  | PHEV Diesel engine |  | 2 | L |  | DPF, DOC, SCR |  |  | Lab | 23 | RDEsim |  | Diesel (PHEV) |  | Bosmal | 23.7 |  |  |  | 10.87 |  | 5.97 | 93290 | 0 | NMHC | 4.22 | 0 | [39 empty] | mg/km | 20500000000 | ELPI |  |  |  | particles/km | [6 empty] | 0.04 | eBC | 0.39 | 1.18 | Filter (reg.) | mg/km | PAM chamber |  | 3.35 | 0.07 | 0 | 0.02 | 0 |  | 0.09 | 0.04 | BC fresh | 0.13 | PN-to-PM | mg/km | 0.10345 | AE33 (eBC); NO3-CIMS (hydroxynitroaromatics, sulfuric acid, HOMs); CO2 analyzers (CO2); microaethalometer (eBC, "aged"); SP-AMS (organics, nitrate, sulfate, ammonium, rBC); NH3 analyzer (NH3); VOCUS (VOCs) | https://doi.org/10.1016/j.aeaoa.2025.100375 | Simon, L. et al. From Real-Driving Emissions to Urban Air Quality: Composition of Aged PM from Modern Diesel, Gasoline, and CNG Fueled Cars and Plug-in Hybrid Electric Vehicles. Atmos. Environ.: X, 28, 100375, 2025
Light-duty | Passenger car |  | Euro 6d | 2020 |  | PHEV Diesel engine |  | 2 | L |  | DPF, DOC, SCR |  |  | Lab | 23 | RDEsim |  | Diesel (PHEV) |  | Bosmal | 23.7 |  |  |  | 10.87 |  | 5.97 | 93290 | 0 | NMHC | 4.22 | 0 | [39 empty] | mg/km | 20500000000 | ELPI |  |  |  | particles/km | [6 empty] | 0.04 | eBC | 0.39 | 1.18 | Filter (reg.) | mg/km | PAM chamber |  | 4.19 | 0.1 | 1.11 | 0.01 | 0.19 |  | 1.41 | 0.04 | BC fresh | 1.45 | PN-to-PM | mg/km | 1.1538 | AE33 (eBC); NO3-CIMS (hydroxynitroaromatics, sulfuric acid, HOMs); CO2 analyzers (CO2); microaethalometer (eBC, "aged"); SP-AMS (organics, nitrate, sulfate, ammonium, rBC); NH3 analyzer (NH3); VOCUS (VOCs) | https://doi.org/10.1016/j.aeaoa.2025.100375 | Simon, L. et al. From Real-Driving Emissions to Urban Air Quality: Composition of Aged PM from Modern Diesel, Gasoline, and CNG Fueled Cars and Plug-in Hybrid Electric Vehicles. Atmos. Environ.: X, 28, 100375, 2025
Light-duty | Passenger car |  | Euro 6d | 2020 |  | PHEV Diesel engine |  | 2 | L |  | DPF, DOC, SCR |  |  | Lab | 23 | RDEsim |  | Diesel (PHEV) |  | Bosmal | 23.7 |  |  |  | 10.87 |  | 5.97 | 93290 | 0 | NMHC | 4.22 | 0 | [39 empty] | mg/km | 20500000000 | ELPI |  |  |  | particles/km | [6 empty] | 0.04 | eBC | 0.39 | 1.18 | Filter (reg.) | mg/km | PAM chamber |  | 3.61 | 0.2 | 2.12 | 0.01 | 0.35 |  | 2.68 | 0.04 | BC fresh | 2.72 | PN-to-PM | mg/km | 2.1644 | AE33 (eBC); NO3-CIMS (hydroxynitroaromatics, sulfuric acid, HOMs); CO2 analyzers (CO2); microaethalometer (eBC, "aged"); SP-AMS (organics, nitrate, sulfate, ammonium, rBC); NH3 analyzer (NH3); VOCUS (VOCs) | https://doi.org/10.1016/j.aeaoa.2025.100375 | Simon, L. et al. From Real-Driving Emissions to Urban Air Quality: Composition of Aged PM from Modern Diesel, Gasoline, and CNG Fueled Cars and Plug-in Hybrid Electric Vehicles. Atmos. Environ.: X, 28, 100375, 2025
Light-duty | Passenger car |  | Euro 6d | 2020 |  | PHEV Diesel engine |  | 2 | L |  | DPF, DOC, SCR |  |  | Lab | 35 | RDEsim |  | Diesel (PHEV) |  | Bosmal | 83.01 |  |  |  | 5.37 |  | 10.93 | 118780 | 0 | NMHC | 22.9 | 0 | [39 empty] | mg/km | 397000000000 | ELPI |  |  |  | particles/km | [6 empty] | 0.04 | eBC | 0.39 | 3.36 | Filter (reg.) | mg/km | PAM chamber |  | 3.54 | 0.05 | 0.21 | 0.01 | 0.03 |  | 0.3 | 0.04 | BC fresh | 0.34 | PN-to-PM | mg/km | 0.21249 | AE33 (eBC); NO3-CIMS (hydroxynitroaromatics, sulfuric acid, HOMs); CO2 analyzers (CO2); microaethalometer (eBC, "aged"); SP-AMS (organics, nitrate, sulfate, ammonium, rBC); NH3 analyzer (NH3); VOCUS (VOCs) | https://doi.org/10.1016/j.aeaoa.2025.100375 | Simon, L. et al. From Real-Driving Emissions to Urban Air Quality: Composition of Aged PM from Modern Diesel, Gasoline, and CNG Fueled Cars and Plug-in Hybrid Electric Vehicles. Atmos. Environ.: X, 28, 100375, 2025
Light-duty | Passenger car |  | Euro 6d | 2020 |  | PHEV Diesel engine |  | 2 | L |  | DPF, DOC, SCR |  |  | Lab | -9 | RDEsim |  | Diesel (PHEV) |  | Bosmal | 68.39 |  |  |  | 38.21 |  | 6.87 | 145260 | 0 | NMHC | 10.18 | 0 | [39 empty] | mg/km | 7000000000 | ELPI |  |  |  | particles/km | [6 empty] | 0.04 | eBC | 0.39 | 0.61 | Filter (reg.) | mg/km | PAM chamber |  | 3.47 | 0.39 | 2.1 | 0.02 | 0.35 |  | 2.86 | 0.04 | BC fresh | 2.9 | PN-to-PM | mg/km | 1.4821 | AE33 (eBC); NO3-CIMS (hydroxynitroaromatics, sulfuric acid, HOMs); CO2 analyzers (CO2); microaethalometer (eBC, "aged"); SP-AMS (organics, nitrate, sulfate, ammonium, rBC); NH3 analyzer (NH3); VOCUS (VOCs) | https://doi.org/10.1016/j.aeaoa.2025.100375 | Simon, L. et al. From Real-Driving Emissions to Urban Air Quality: Composition of Aged PM from Modern Diesel, Gasoline, and CNG Fueled Cars and Plug-in Hybrid Electric Vehicles. Atmos. Environ.: X, 28, 100375, 2025
Light-duty | Passenger car |  | Euro 6d-TEMP | 2020 |  | CNG engine |  | 1.5 | L |  | TWC |  |  | Lab | 23 | RDEsim |  | CNG |  | Bosmal | 19.93 |  |  |  | 109.43 |  |  | 111270 | 13.61 | NMHC | 51.09 | 37.53 | [39 empty] | mg/km | 42400000000 | ELPI |  |  |  | particles/km | [6 empty] | 0.24 | eBC | 2.49 | 7.86 | Filter (reg.) | mg/km | PAM chamber |  | 3.56 | 2.97 | 3.84 | 0.04 | 0.64 |  | 7.49 | 0.24 | BC fresh | 7.73 | PN-to-PM | mg/km | 3.9773 | AE33 (eBC); NO3-CIMS (hydroxynitroaromatics, sulfuric acid, HOMs); CO2 analyzers (CO2); microaethalometer (eBC, "aged"); SP-AMS (organics, nitrate, sulfate, ammonium, rBC); NH3 analyzer (NH3); VOCUS (VOCs) | https://doi.org/10.1016/j.aeaoa.2025.100375 | Simon, L. et al. From Real-Driving Emissions to Urban Air Quality: Composition of Aged PM from Modern Diesel, Gasoline, and CNG Fueled Cars and Plug-in Hybrid Electric Vehicles. Atmos. Environ.: X, 28, 100375, 2025
Light-duty | Passenger car |  | Euro 6d-TEMP | 2020 |  | CNG engine |  | 1.5 | L |  | TWC |  |  | Lab | 23 | RDEsim |  | CNG |  | Bosmal | 19.93 |  |  |  | 109.43 |  |  | 111270 | 13.61 | NMHC | 51.09 | 37.53 | [39 empty] | mg/km | 42400000000 | ELPI |  |  |  | particles/km | [6 empty] | 0.24 | eBC | 2.49 | 7.86 | Filter (reg.) | mg/km | PAM chamber |  | 3.55 | 1.93 | 4.43 | 0.05 | 0.73 |  | 7.14 | 0.24 | BC fresh | 7.38 | PN-to-PM | mg/km | 3.7973 | AE33 (eBC); NO3-CIMS (hydroxynitroaromatics, sulfuric acid, HOMs); CO2 analyzers (CO2); microaethalometer (eBC, "aged"); SP-AMS (organics, nitrate, sulfate, ammonium, rBC); NH3 analyzer (NH3); VOCUS (VOCs) | https://doi.org/10.1016/j.aeaoa.2025.100375 | Simon, L. et al. From Real-Driving Emissions to Urban Air Quality: Composition of Aged PM from Modern Diesel, Gasoline, and CNG Fueled Cars and Plug-in Hybrid Electric Vehicles. Atmos. Environ.: X, 28, 100375, 2025
Light-duty | Passenger car |  | Euro 6d-TEMP | 2020 |  | CNG engine |  | 1.5 | L |  | TWC |  |  | Lab | -9 | RDEsim |  | CNG |  | Bosmal | 19.45 |  |  |  | 171.68 |  |  | 125830 | 48.94 | NMHC | 92.53 | 43.65 | [39 empty] | mg/km | 269000000000 | ELPI |  |  |  | particles/km | [6 empty] | 0.24 | eBC | 2.49 | 11.37 | Filter (reg.) | mg/km | PAM chamber |  | 3.64 | 4.59 | 3.56 | 0.05 | 0.61 |  | 8.81 | 0.24 | BC fresh | 9.05 | PN-to-PM | mg/km | 4.1177 | AE33 (eBC); NO3-CIMS (hydroxynitroaromatics, sulfuric acid, HOMs); CO2 analyzers (CO2); microaethalometer (eBC, "aged"); SP-AMS (organics, nitrate, sulfate, ammonium, rBC); NH3 analyzer (NH3); VOCUS (VOCs) | https://doi.org/10.1016/j.aeaoa.2025.100375 | Simon, L. et al. From Real-Driving Emissions to Urban Air Quality: Composition of Aged PM from Modern Diesel, Gasoline, and CNG Fueled Cars and Plug-in Hybrid Electric Vehicles. Atmos. Environ.: X, 28, 100375, 2025
Light-duty | Passenger car |  | Euro 6d-TEMP | 2020 |  | CNG engine |  | 1.5 | L |  | TWC |  |  | Lab | -9 | RDEsim |  | CNG |  | Bosmal | 19.45 |  |  |  | 171.68 |  |  | 125830 | 48.94 | NMHC | 92.53 | 43.65 | [39 empty] | mg/km | 269000000000 | ELPI |  |  |  | particles/km | [6 empty] | 0.24 | eBC | 2.49 | 11.37 | Filter (reg.) | mg/km | PAM chamber |  | 3.79 | 2.29 | 4.2 | 0.08 | 0.73 |  | 7.3 | 0.24 | BC fresh | 7.54 | PN-to-PM | mg/km | 3.4307 | AE33 (eBC); NO3-CIMS (hydroxynitroaromatics, sulfuric acid, HOMs); CO2 analyzers (CO2); microaethalometer (eBC, "aged"); SP-AMS (organics, nitrate, sulfate, ammonium, rBC); NH3 analyzer (NH3); VOCUS (VOCs) | https://doi.org/10.1016/j.aeaoa.2025.100375 | Simon, L. et al. From Real-Driving Emissions to Urban Air Quality: Composition of Aged PM from Modern Diesel, Gasoline, and CNG Fueled Cars and Plug-in Hybrid Electric Vehicles. Atmos. Environ.: X, 28, 100375, 2025
Aviation | Aircraft |  |  |  |  | CFM56-2B gas turbine | [7 empty] | Lab |  | minimum engine load | 4 | JP-8 | 608 ppmw | Pittsburgh International Airport | 1.74 | 0.43 |  |  | 61.25 | 1.1267 |  | 2.755 | [43 empty] | g/kgfuel or % (for CO2) | [12 empty] | 3 | EC | 27 | 27 | PN-to-PM | mg/kgfuel | Teflon smog chamber (7 m3) | 1.0E7-1.4E7 |  | 920 |  | 244 |  |  | 1164 | 3 | BC fresh | 1167 | Ions+BC | mg/kgfuel | 27.0139 | EC/OC analyzer (EC,OC); AE31 (eBC); qAMS (chemical composition); LI-820 (CO2); API-Teledyne (CO,NOx, SO2, O3); GC-MS (VOCs) | https://doi.org/10.5194/acp-11-4135-2011 | Miracolo, M. A. et al. Secondary aerosol formation from photochemical aging of aircraft exhaust in a smog chamber, Atmos. Chem. Phys., 11, 4135–4147, 2011.
Aviation | Aircraft |  |  |  |  | CFM56-2B gas turbine | [7 empty] | Lab |  | idle | 7 | JP-8 | 608 ppmw | Pittsburgh International Airport | 2.46 | 1.27 |  |  | 60.4 | 1.17 |  | 2.83 | [43 empty] | g/kgfuel or % (for CO2) | [12 empty] | 0.4 | EC | 4.5 | 4.5 | PN-to-PM | mg/kgfuel | Teflon smog chamber (7 m3) | 1900000 |  | 42 |  | 50 |  |  | 92 | 0.4 | BC fresh | 92.4 | Ions+BC | mg/kgfuel | 2.1389 | EC/OC analyzer (EC,OC); AE31 (eBC); qAMS (chemical composition); LI-820 (CO2); API-Teledyne (CO,NOx, SO2, O3); GC-MS (VOCs) | https://doi.org/10.5194/acp-11-4135-2011 | Miracolo, M. A. et al. Secondary aerosol formation from photochemical aging of aircraft exhaust in a smog chamber, Atmos. Chem. Phys., 11, 4135–4147, 2011.
Aviation | Aircraft |  |  |  |  | CFM56-2B gas turbine | [7 empty] | Lab |  | approach | 30 | JP-8 | 608 ppmw | Pittsburgh International Airport | 8.74 | 8.74 |  |  | 7.52 | 1.32 |  | 3 | [43 empty] | g/kgfuel or % (for CO2) | [12 empty] | 1.8 | EC | 3 | 3 | PN-to-PM | mg/kgfuel | Teflon smog chamber (7 m3) | 1300000 |  | 15 |  | 70 |  |  | 85 | 1.8 | BC fresh | 86.8 | Ions+BC | mg/kgfuel | 2.0093 | EC/OC analyzer (EC,OC); AE31 (eBC); qAMS (chemical composition); LI-820 (CO2); API-Teledyne (CO,NOx, SO2, O3); GC-MS (VOCs) | https://doi.org/10.5194/acp-11-4135-2011 | Miracolo, M. A. et al. Secondary aerosol formation from photochemical aging of aircraft exhaust in a smog chamber, Atmos. Chem. Phys., 11, 4135–4147, 2011.
Aviation | Aircraft |  |  |  |  | CFM56-2B gas turbine | [7 empty] | Lab |  | climb out | 85 | JP-8 | 608 ppmw | Pittsburgh International Airport | 15.4 | 15.4 |  |  | 4.28 | 1.39 |  | 4.07 | [43 empty] | g/kgfuel or % (for CO2) | [12 empty] | 24 | EC | 37 | 37 | PN-to-PM | mg/kgfuel | Teflon smog chamber (7 m3) | 1900000 |  | 15 |  | 74 |  |  | 89 | 24 | BC fresh | 113 | Ions+BC | mg/kgfuel | 2.6157 | EC/OC analyzer (EC,OC); AE31 (eBC); qAMS (chemical composition); LI-820 (CO2); API-Teledyne (CO,NOx, SO2, O3); GC-MS (VOCs) | https://doi.org/10.5194/acp-11-4135-2011 | Miracolo, M. A. et al. Secondary aerosol formation from photochemical aging of aircraft exhaust in a smog chamber, Atmos. Chem. Phys., 11, 4135–4147, 2011.
Aviation | Aircraft |  |  |  |  | T63 gas turbine | [7 empty] | Lab |  |  |  | JP-8 | 640 ppmw | WrightPatterson Air Force Base | [5 empty] | 1.02 | [45 empty] | g/kgfuel | [12 empty] | 55.2 | EC | 280.9 | 280.9 | PN-to-PM | mg/kgfuel | Teflon smog chamber (7 m3) | 11000000 | [7 empty] | 55.2 | BC fresh | 55.2 | PN-to-PM | mg/kgfuel | 1.2778 | EC/OC analyzer (EC,OC); AE31 (eBC); qAMS (chemical composition); LI-820 (CO2); API-Teledyne (CO,NOx, SO2, O3); GC-MS (VOCs); PTR-MS (VOCs) | https://doi.org/10.1021/es300350c | Miracolo, M.A. et al. Fuel composition and secondary organic aerosol formation: gas-turbine exhaust and alternative aviation fuels. Environ. Sci. Technol. 46, 8493–8501, 2012.
Aviation | Aircraft |  |  |  |  | T63 gas turbine | [7 empty] | Lab |  |  |  | JP-8 | 640 ppmw | WrightPatterson Air Force Base | [5 empty] | 1.2 | [45 empty] | g/kgfuel | [12 empty] | 194.9 | EC | 2.3 | 2.3 | PN-to-PM | mg/kgfuel | Teflon smog chamber (7 m3) | [8 empty] | 194.9 | BC fresh | 194.9 | PN-to-PM | mg/kgfuel | 4.5116 | EC/OC analyzer (EC,OC); AE31 (eBC); qAMS (chemical composition); LI-820 (CO2); API-Teledyne (CO,NOx, SO2, O3); GC-MS (VOCs); PTR-MS (VOCs) | https://doi.org/10.1021/es300350c | Miracolo, M.A. et al. Fuel composition and secondary organic aerosol formation: gas-turbine exhaust and alternative aviation fuels. Environ. Sci. Technol. 46, 8493–8501, 2012.
Aviation | Aircraft |  |  |  |  | T63 gas turbine | [7 empty] | Lab |  |  |  | JP-8 | 640 ppmw | WrightPatterson Air Force Base | [5 empty] | 1.54 | [45 empty] | g/kgfuel | [12 empty] | 187.3 | EC | 11.2 | 11.2 | PN-to-PM | mg/kgfuel | Teflon smog chamber (7 m3) | 5000000 | [7 empty] | 187.3 | BC fresh | 187.3 | PN-to-PM | mg/kgfuel | 4.3356 | EC/OC analyzer (EC,OC); AE31 (eBC); qAMS (chemical composition); LI-820 (CO2); API-Teledyne (CO,NOx, SO2, O3); GC-MS (VOCs); PTR-MS (VOCs) | https://doi.org/10.1021/es300350c | Miracolo, M.A. et al. Fuel composition and secondary organic aerosol formation: gas-turbine exhaust and alternative aviation fuels. Environ. Sci. Technol. 46, 8493–8501, 2012.
Aviation | Aircraft |  |  |  |  | T63 gas turbine | [7 empty] | Lab |  |  |  | blend |  | WrightPatterson Air Force Base | [5 empty] | 0.632 | [45 empty] | g/kgfuel | [12 empty] | 18.9 | EC | 147.1 | 147.1 | PN-to-PM | mg/kgfuel | Teflon smog chamber (7 m3) | 25000000 | [7 empty] | 18.9 | BC fresh | 18.9 | PN-to-PM | mg/kgfuel | 0.4375 | EC/OC analyzer (EC,OC); AE31 (eBC); qAMS (chemical composition); LI-820 (CO2); API-Teledyne (CO,NOx, SO2, O3); GC-MS (VOCs); PTR-MS (VOCs) | https://doi.org/10.1021/es300350c | Miracolo, M.A. et al. Fuel composition and secondary organic aerosol formation: gas-turbine exhaust and alternative aviation fuels. Environ. Sci. Technol. 46, 8493–8501, 2012.
Aviation | Aircraft |  |  |  |  | T63 gas turbine | [7 empty] | Lab |  |  |  | FT | <0.001% | WrightPatterson Air Force Base | [5 empty] | 0 | [45 empty] | g/kgfuel | [12 empty] | 8.7 | EC | 101.8 | 101.8 | PN-to-PM | mg/kgfuel | Teflon smog chamber (7 m3) | 8000000 | [7 empty] | 8.7 | BC fresh | 8.7 | PN-to-PM | mg/kgfuel | 0.20139 | EC/OC analyzer (EC,OC); AE31 (eBC); qAMS (chemical composition); LI-820 (CO2); API-Teledyne (CO,NOx, SO2, O3); GC-MS (VOCs); PTR-MS (VOCs) | https://doi.org/10.1021/es300350c | Miracolo, M.A. et al. Fuel composition and secondary organic aerosol formation: gas-turbine exhaust and alternative aviation fuels. Environ. Sci. Technol. 46, 8493–8501, 2012.
Aviation | Aircraft |  |  |  |  | T63 gas turbine | [7 empty] | Lab |  |  |  | FT | <0.001% | WrightPatterson Air Force Base | [5 empty] | 0.006 | [45 empty] | g/kgfuel | [12 empty] | 1.9 | EC | 74.8 | 74.8 | PN-to-PM | mg/kgfuel | Teflon smog chamber (7 m3) | 8600000 | [7 empty] | 1.9 | BC fresh | 1.9 | PN-to-PM | mg/kgfuel | 0.043981 | EC/OC analyzer (EC,OC); AE31 (eBC); qAMS (chemical composition); LI-820 (CO2); API-Teledyne (CO,NOx, SO2, O3); GC-MS (VOCs); PTR-MS (VOCs) | https://doi.org/10.1021/es300350c | Miracolo, M.A. et al. Fuel composition and secondary organic aerosol formation: gas-turbine exhaust and alternative aviation fuels. Environ. Sci. Technol. 46, 8493–8501, 2012.
Aviation | Aircraft |  |  |  |  | T63 gas turbine | [7 empty] | Lab |  |  |  | FT | <0.001% | WrightPatterson Air Force Base | [5 empty] | 0.096 | [45 empty] | g/kgfuel | [12 empty] | 43.6 | EC | 2.4 | 2.4 | PN-to-PM | mg/kgfuel | Teflon smog chamber (7 m3) | 16000000 | [7 empty] | 43.6 | BC fresh | 43.6 | PN-to-PM | mg/kgfuel | 1.0093 | EC/OC analyzer (EC,OC); AE31 (eBC); qAMS (chemical composition); LI-820 (CO2); API-Teledyne (CO,NOx, SO2, O3); GC-MS (VOCs); PTR-MS (VOCs) | https://doi.org/10.1021/es300350c | Miracolo, M.A. et al. Fuel composition and secondary organic aerosol formation: gas-turbine exhaust and alternative aviation fuels. Environ. Sci. Technol. 46, 8493–8501, 2012.
Ship | Marine engine |  |  |  |  | Marine diesel engine |  | 1.6 | MW | MSE | before scrubber |  |  | Lab |  |  | 50 | MDO | 0.03 m-% | VTT Finland | [51 empty] | mg/kWh | [6 empty] | bd | [5 empty] | bd | eBC |  |  |  | mg/kWh | TSAR |  | 7-10.4 | bd | bd | bd |  |  | bd | bd | BC fresh | bd | Ions+BC | mg/kWh | bd | AE33 (eBC); ELPI (size distributions); SP-AMS (organics, nitrate, sulfate, ammonium, rBC); LICOR (CO2); O3 analyzer (O3); CO analyzer (CO) | https://doi.org/10.1021/acsestair.5c00273 | Kuittinen, N. et al. Effect of Scrubber and Wet Electrostatic Precipitator on Secondary Aerosol Formation Potential of Marine Engine Exhaust, ACS ES&T Air 2026 3 (3), 662-669
Ship | Marine engine |  |  |  |  | Marine diesel engine |  | 1.6 | MW | MSE | wet scrubber |  |  | Lab |  |  | 50 | MDO | 0.03 m-% | VTT Finland | [51 empty] | mg/kWh | [6 empty] | bd | [5 empty] | bd | eBC |  |  |  | mg/kWh | TSAR |  | 7-10.4 | bd | bd | bd |  |  | bd | bd | BC fresh | bd | Ions+BC | mg/kWh | bd | AE33 (eBC); ELPI (size distributions); SP-AMS (organics, nitrate, sulfate, ammonium, rBC); LICOR (CO2); O3 analyzer (O3); CO analyzer (CO) | https://doi.org/10.1021/acsestair.5c00273 | Kuittinen, N. et al. Effect of Scrubber and Wet Electrostatic Precipitator on Secondary Aerosol Formation Potential of Marine Engine Exhaust, ACS ES&T Air 2026 3 (3), 662-669
Ship | Marine engine |  |  |  |  | Marine diesel engine |  | 1.6 | MW | MSE | wet scrubber + WESP |  |  | Lab |  |  | 50 | MDO | 0.03 m-% | VTT Finland | [51 empty] | mg/kWh | [6 empty] | bd | [5 empty] | bd | eBC |  |  |  | mg/kWh | TSAR |  | 7-10.4 | bd | bd | bd |  |  | bd | bd | BC fresh | bd | Ions+BC | mg/kWh | bd | AE33 (eBC); ELPI (size distributions); SP-AMS (organics, nitrate, sulfate, ammonium, rBC); LICOR (CO2); O3 analyzer (O3); CO analyzer (CO) | https://doi.org/10.1021/acsestair.5c00273 | Kuittinen, N. et al. Effect of Scrubber and Wet Electrostatic Precipitator on Secondary Aerosol Formation Potential of Marine Engine Exhaust, ACS ES&T Air 2026 3 (3), 662-669
Ship | Marine engine |  |  |  |  | Marine diesel engine |  | 1.6 | MW | MSE | before scrubber |  |  | Lab |  |  | 50 | HFO | 2.75 m-% | VTT Finland | [51 empty] | mg/kWh | [6 empty] | 51.7 | [5 empty] | 267.1 | eBC |  |  |  | mg/kWh | TSAR |  | 7-10.4 | 738.3 | 3.9 | 10786.8 |  |  | 11529 | 267.1 | BC fresh | 11796.1 | Ions+BC | mg/kWh | 3276.6944 | AE33 (eBC); ELPI (size distributions); SP-AMS (organics, nitrate, sulfate, ammonium, rBC); LICOR (CO2); O3 analyzer (O3); CO analyzer (CO) | https://doi.org/10.1021/acsestair.5c00273 | Kuittinen, N. et al. Effect of Scrubber and Wet Electrostatic Precipitator on Secondary Aerosol Formation Potential of Marine Engine Exhaust, ACS ES&T Air 2026 3 (3), 662-669
Ship | Marine engine |  |  |  |  | Marine diesel engine |  | 1.6 | MW | MSE | before scrubber |  |  | Lab |  |  | 30 | HFO | 2.75 m-% | VTT Finland | [51 empty] | mg/kWh | [6 empty] | 44.6 | [5 empty] | 312.3 | eBC |  |  |  | mg/kWh | TSAR |  | 7-10.4 | 834.7 | 3.7 | 10787.5 |  |  | 11625.9 | 312.3 | BC fresh | 11938.2 | Ions+BC | mg/kWh | 3316.1667 | AE33 (eBC); ELPI (size distributions); SP-AMS (organics, nitrate, sulfate, ammonium, rBC); LICOR (CO2); O3 analyzer (O3); CO analyzer (CO) | https://doi.org/10.1021/acsestair.5c00273 | Kuittinen, N. et al. Effect of Scrubber and Wet Electrostatic Precipitator on Secondary Aerosol Formation Potential of Marine Engine Exhaust, ACS ES&T Air 2026 3 (3), 662-669
Ship | Marine engine |  |  |  |  | Marine diesel engine |  | 1.6 | MW | MSE | before scrubber |  |  | Lab |  |  | 75 | HFO | 2.75 m-% | VTT Finland | [51 empty] | mg/kWh | [6 empty] | 28.3 | [5 empty] | 103.3 | eBC |  |  |  | mg/kWh | TSAR |  | 7-10.4 | 668.3 | 2.6 | 9200.6 |  |  | 9871.5 | 103.3 | BC fresh | 9974.8 | Ions+BC | mg/kWh | 2770.7778 | AE33 (eBC); ELPI (size distributions); SP-AMS (organics, nitrate, sulfate, ammonium, rBC); LICOR (CO2); O3 analyzer (O3); CO analyzer (CO) | https://doi.org/10.1021/acsestair.5c00273 | Kuittinen, N. et al. Effect of Scrubber and Wet Electrostatic Precipitator on Secondary Aerosol Formation Potential of Marine Engine Exhaust, ACS ES&T Air 2026 3 (3), 662-669
Ship | Marine engine |  |  |  |  | Marine diesel engine |  | 1.6 | MW | MSE | wet scrubber + WESP |  |  | Lab |  |  | 50 | HFO | 2.75 m-% | VTT Finland | [51 empty] | mg/kWh | [17 empty] | mg/kWh | TSAR |  | 7-10.4 | bd | bd | 44.2 |  |  | 44.2 | na |  | #VALUE! | Ions+BC | mg/kWh |  | AE33 (eBC); ELPI (size distributions); SP-AMS (organics, nitrate, sulfate, ammonium, rBC); LICOR (CO2); O3 analyzer (O3); CO analyzer (CO) | https://doi.org/10.1021/acsestair.5c00273 | Kuittinen, N. et al. Effect of Scrubber and Wet Electrostatic Precipitator on Secondary Aerosol Formation Potential of Marine Engine Exhaust, ACS ES&T Air 2026 3 (3), 662-669
Ship | RoPax |  |  |  |  | Diesel engine |  | 10400 | KW |  | Scrubber + DOC |  |  | Real-world |  |  | 65 | HFO | 1.9 wt-% | On-sea (baltic) | 14.2 |  |  |  | 0.2 | 0.071 |  | 528.6 | [43 empty] | g/kWh | 489000000000000 | SMPS |  |  |  | #/kWh | 82.4 |  | 188 |  |  |  | 11.1 | eBC | 327 | 281 | AMS+BC (reg-=235) | mg/kWh | PAM |  | 0 (primary) | 7.7 |  | 11 |  |  | 18.7 | 11.1 | BC fresh | 29.8 | Ions+BC | mg/kWh | 4.2691 | FTIR (SO2, H2O, CO2, CO, NO, NO2, CH4, N2O, NH3, ethylene, formaldehyde, acetaldehyde, and octane); Filter smoke meter (FSN); EC/OC analyzer (EC, OC); SP-AMS (particulate chemical composition); AE33 (eBC); SMPS (TSI 3775 CPC, particle number size distributions) | https://doi.org/10.1016/j.envpol.2021.118278 | Karjalainen, P. et al. Real-world particle emissions and secondary aerosol formation from a diesel oxidation catalyst and scrubber equipped ship operating with two fuels in a SECA area, Environmental Pollution 2022 292 (A), 118278
Ship | RoPax |  |  |  |  | Diesel engine |  | 10400 | KW |  | Scrubber + DOC |  |  | Real-world |  |  | 65 | HFO | 1.9 wt-% | On-sea (baltic) | 14.2 |  |  |  | 0.2 | 0.071 |  | 528.6 | [43 empty] | g/kWh | 489000000000000 | SMPS |  |  |  | #/kWh | 82.4 |  | 188 |  |  |  | 11.1 | eBC | 327 | 281 | AMS+BC (reg-=235) | mg/kWh | PAM |  | 0 | 70.4 |  | 203 |  |  | 273.4 | 11.1 | BC fresh | 284.5 | Ions+BC | mg/kWh | 40.7566 | FTIR (SO2, H2O, CO2, CO, NO, NO2, CH4, N2O, NH3, ethylene, formaldehyde, acetaldehyde, and octane); Filter smoke meter (FSN); EC/OC analyzer (EC, OC); SP-AMS (particulate chemical composition); AE33 (eBC); SMPS (TSI 3775 CPC, particle number size distributions) | https://doi.org/10.1016/j.envpol.2021.118278 | Karjalainen, P. et al. Real-world particle emissions and secondary aerosol formation from a diesel oxidation catalyst and scrubber equipped ship operating with two fuels in a SECA area, Environmental Pollution 2022 292 (A), 118278
Ship | RoPax |  |  |  |  | Diesel engine |  | 10400 | KW |  | Scrubber + DOC |  |  | Real-world |  |  | 65 | HFO | 1.9 wt-% | On-sea (baltic) | 14.2 |  |  |  | 0.2 | 0.071 |  | 528.6 | [43 empty] | g/kWh | 489000000000000 | SMPS |  |  |  | #/kWh | 82.4 |  | 188 |  |  |  | 11.1 | eBC | 327 | 281 | AMS+BC (reg-=235) | mg/kWh | PAM |  | 0.5 | 59.2 |  | 168.5 |  |  | 227.7 | 11.1 | BC fresh | 238.8 | Ions+BC | mg/kWh | 34.2097 | FTIR (SO2, H2O, CO2, CO, NO, NO2, CH4, N2O, NH3, ethylene, formaldehyde, acetaldehyde, and octane); Filter smoke meter (FSN); EC/OC analyzer (EC, OC); SP-AMS (particulate chemical composition); AE33 (eBC); SMPS (TSI 3775 CPC, particle number size distributions) | https://doi.org/10.1016/j.envpol.2021.118278 | Karjalainen, P. et al. Real-world particle emissions and secondary aerosol formation from a diesel oxidation catalyst and scrubber equipped ship operating with two fuels in a SECA area, Environmental Pollution 2022 292 (A), 118278
Ship | RoPax |  |  |  |  | Diesel engine |  | 10400 | KW |  | Scrubber + DOC |  |  | Real-world |  |  | 65 | HFO | 1.9 wt-% | On-sea (baltic) | 14.2 |  |  |  | 0.2 | 0.071 |  | 528.6 | [43 empty] | g/kWh | 489000000000000 | SMPS |  |  |  | #/kWh | 82.4 |  | 188 |  |  |  | 11.1 | eBC | 327 | 281 | AMS+BC (reg-=235) | mg/kWh | PAM |  | 5 | 57.4 |  | 165.4 |  |  | 222.8 | 11.1 | BC fresh | 233.9 | Ions+BC | mg/kWh | 33.5078 | FTIR (SO2, H2O, CO2, CO, NO, NO2, CH4, N2O, NH3, ethylene, formaldehyde, acetaldehyde, and octane); Filter smoke meter (FSN); EC/OC analyzer (EC, OC); SP-AMS (particulate chemical composition); AE33 (eBC); SMPS (TSI 3775 CPC, particle number size distributions) | https://doi.org/10.1016/j.envpol.2021.118278 | Karjalainen, P. et al. Real-world particle emissions and secondary aerosol formation from a diesel oxidation catalyst and scrubber equipped ship operating with two fuels in a SECA area, Environmental Pollution 2022 292 (A), 118278
Light-duty | Passenger car |  | LEV III SULEV 30 | 2016 | SI | GDI |  | 2.4 | L | HSE | TWC | 31406 | km | Lab | 19.5 | NEDC |  | E10 |  | University of California Riverside | [70 empty] | TSAR | 773000000000 | 5.96 | 2.03 | 0.95 |  |  |  | 2.98 | na |  | 2.98 | Ions | mg/mile |  | mAMS (PM1 chemical composition); ELPI (PM);BC (MSS); EEPS (size distributions); US EPA protocols for light-duty emission testing as given in the CFR (gaseous measurements, instruments not specified) | https://doi.org/10.1016/j.envpol.2021.117069 | Kuittinen, N. et al. Effects of driving conditions on secondary aerosol formation from a GDI vehicle using an oxidation flow reactor, Environmental Pollution, 282, 117069, https://doi.org/10.1016/j.envpol.2021.117069, 2021.
Light-duty | Passenger car |  | LEV III SULEV 30 | 2016 | SI | GDI |  | 2.4 | L | HSE | TWC | 31406 | km | Lab | 20.2 | LA92 |  | E10 |  | University of California Riverside | [70 empty] | TSAR | 865000000000 | 6.68 | 0.28 | 1.28 |  |  |  | 1.56 | na |  | 1.56 | Ions | mg/mile |  | mAMS (PM1 chemical composition); ELPI (PM);BC (MSS); EEPS (size distributions); US EPA protocols for light-duty emission testing as given in the CFR (gaseous measurements, instruments not specified) | https://doi.org/10.1016/j.envpol.2021.117069 | Kuittinen, N. et al. Effects of driving conditions on secondary aerosol formation from a GDI vehicle using an oxidation flow reactor, Environmental Pollution, 282, 117069, https://doi.org/10.1016/j.envpol.2021.117069, 2021.
Light-duty | Passenger car |  | LEV III SULEV 30 | 2016 | SI | GDI |  | 2.4 | L | HSE | TWC | 31406 | km | Lab | 19.9 | FTP |  | E10 |  | University of California Riverside | [70 empty] | TSAR | 872000000000 | 6.73 | 0.74 | 0.87 |  |  |  | 1.61 | na |  | 1.61 | Ions | mg/mile |  | mAMS (PM1 chemical composition); ELPI (PM);BC (MSS); EEPS (size distributions); US EPA protocols for light-duty emission testing as given in the CFR (gaseous measurements, instruments not specified) | https://doi.org/10.1016/j.envpol.2021.117069 | Kuittinen, N. et al. Effects of driving conditions on secondary aerosol formation from a GDI vehicle using an oxidation flow reactor, Environmental Pollution, 282, 117069, https://doi.org/10.1016/j.envpol.2021.117069, 2021.
Light-duty | Passenger car |  | LEV III SULEV 30 | 2016 | SI | GDI |  | 2.4 | L | HSE | TWC | 31406 | km | Lab | 27 | Caltrans1 |  | E10 |  | University of California Riverside | [70 empty] | TSAR | 531000000000 | 4.1 | 0.09 | 1.32 |  |  |  | 1.41 | na |  | 1.41 | Ions | mg/mile |  | mAMS (PM1 chemical composition); ELPI (PM);BC (MSS); EEPS (size distributions); US EPA protocols for light-duty emission testing as given in the CFR (gaseous measurements, instruments not specified) | https://doi.org/10.1016/j.envpol.2021.117069 | Kuittinen, N. et al. Effects of driving conditions on secondary aerosol formation from a GDI vehicle using an oxidation flow reactor, Environmental Pollution, 282, 117069, https://doi.org/10.1016/j.envpol.2021.117069, 2021.
Light-duty | Passenger car |  | LEV III SULEV 30 | 2016 | SI | GDI |  | 2.4 | L | HSE | TWC | 31406 | km | Lab | 27 | Caltrans2 |  | E10 |  | University of California Riverside | [70 empty] | TSAR | 856000000000 | 6.61 | 0.09 | 1.32 |  |  |  | 1.41 | na |  | 1.41 | Ions | mg/mile |  | mAMS (PM1 chemical composition); ELPI (PM);BC (MSS); EEPS (size distributions); US EPA protocols for light-duty emission testing as given in the CFR (gaseous measurements, instruments not specified) | https://doi.org/10.1016/j.envpol.2021.117069 | Kuittinen, N. et al. Effects of driving conditions on secondary aerosol formation from a GDI vehicle using an oxidation flow reactor, Environmental Pollution, 282, 117069, https://doi.org/10.1016/j.envpol.2021.117069, 2021.
Light-duty | Passenger car |  | LEV III SULEV 30 | 2016 | SI | GDI |  | 2.4 | L | HSE | TWC | 31406 | km | Lab | 19.5 | US06 |  | E10 |  | University of California Riverside | [70 empty] | TSAR | 784000000000 | 6.05 | 0.48 | 1.82 |  |  |  | 2.3 | na |  | 2.3 | Ions | mg/mile |  | mAMS (PM1 chemical composition); ELPI (PM);BC (MSS); EEPS (size distributions); US EPA protocols for light-duty emission testing as given in the CFR (gaseous measurements, instruments not specified) | https://doi.org/10.1016/j.envpol.2021.117069 | Kuittinen, N. et al. Effects of driving conditions on secondary aerosol formation from a GDI vehicle using an oxidation flow reactor, Environmental Pollution, 282, 117069, https://doi.org/10.1016/j.envpol.2021.117069, 2021.
Light-duty | Passenger car |  | LEV III SULEV 30 | 2016 | SI | GDI |  | 2.4 | L | HSE | TWC | 31406 | km | Lab | 19.7 | HWFET |  | E10 |  | University of California Riverside | [70 empty] | TSAR | 904000000000 | 6.98 | 0.07 | 0.86 |  |  |  | 0.93 | na |  | 0.93 | Ions | mg/mile |  | mAMS (PM1 chemical composition); ELPI (PM);BC (MSS); EEPS (size distributions); US EPA protocols for light-duty emission testing as given in the CFR (gaseous measurements, instruments not specified) | https://doi.org/10.1016/j.envpol.2021.117069 | Kuittinen, N. et al. Effects of driving conditions on secondary aerosol formation from a GDI vehicle using an oxidation flow reactor, Environmental Pollution, 282, 117069, https://doi.org/10.1016/j.envpol.2021.117069, 2021.

## Database_toxicity
[23 empty] | Toxicity testing |  |  |  | Toxicity rating |  |  |  |  | Other info | References
Exposure class | Emission source | Transport sector | Application | Emission class | Model year | Engine combustion | Engine combustion technology | Engine combustion details | Engine size | Engine size unit | Stroke / cylinders | Engine speed (SSE/MSE/HSE) | After treatment technology (EAT) | Running hours/odometer | Unit of running hours/odometer | Laboratory/ real-world/ plume | Temperature (°C) | Driving cycle | Load | Fuel | Fuel sulfur content | Location | Particle specification | Model | End points tested | Repetitions | C | G | O | D | Rating code
ALI | PM fresh exhaust | LD | Car | Euro 5a | 2012 | SI | FFV, GDI | N/A | N/A | N/A | 4 | HSE | TWC | 10000–15000 | km | Laboratory | Normal | SSC 6 hours, 95 km/h, 61 km/h, 45 km/h, 26 km/h, and idling | Mid | E85 | NA | Bern University for Applied Sciences, 2560, Nidau, Switzerland |  | Human TCCC - 16HBE14o-, MDDCs, MDMs | LDH, GSH, cell morphology, OxyDNA adducts, TNFa, IL8, HMOX1, SOD2, GSR, IDO1, NFE2L2, NQO1 | 8 | 0 | 0 | 0 | 0 | C.0-G.0-O.0-D.0 |  | https://doi.org/10.1016/j.envres.2016.09.010 | Bisig et al. Environmental Research. Volume 151, November 2016, Pages 789-796.
ALI | PM fresh exhaust | LD | Car | Euro 5a | 2012 | SI | FFV, GDI | N/A | N/A | N/A | 4 | HSE | TWC | 10000–15000 | km | Laboratory | Normal | SSC 6 hours, 95 km/h, 61 km/h, 45 km/h, 26 km/h, and idling | Mid | E0 | NA | Bern University for Applied Sciences, 2560, Nidau, Switzerland |  | Human TCCC - 16HBE14o-, MDDCs, MDMs | LDH, GSH, cell morphology, OxyDNA adducts, TNFa, IL8, HMOX1, SOD2, GSR, IDO1, NFE2L2, NQO1 | 8 | 0 | 0 | 0 | 0 | C.0-G.0-O.0-D.0 |  | https://doi.org/10.1016/j.envres.2016.09.010 | Bisig et al. Environmental Research. Volume 151, November 2016, Pages 789-796.
ALI | PM fresh exhaust | LD | Car | Euro 5a | 2012 | SI | FFV, GDI | N/A | N/A | N/A | 4 | HSE | TWC | 10000–15000 | km | Laboratory | Normal | SSC 6 hours, 95 km/h, 61 km/h, 45 km/h, 26 km/h, and idling | Mid | E10 (mixture of E85 and E0) | NA | Bern University for Applied Sciences, 2560, Nidau, Switzerland |  | Human TCCC - 16HBE14o-, MDDCs, MDMs | LDH, GSH, cell morphology, OxyDNA adducts, TNFa, IL8, HMOX1, SOD2, GSR, IDO1, NFE2L2, NQO1 | 8 | 0 | 0 | 0 | 0 | C.0-G.0-O.0-D.0 |  | https://doi.org/10.1016/j.envres.2016.09.010 | Bisig et al. Environmental Research. Volume 151, November 2016, Pages 789-796.
ALI | PM fresh exhaust | LD | Car | Euro 2 | 1998 | DI | Diesel | N/A | N/A | N/A | 4 | HSE | DOC | NA | NA | Laboratory | Normal | WLTC 6 hours | Mid | Diesel | NA | Bern University for Applied Sciences, 2560, Nidau, Switzerland |  | Human TCCC - 16HBE14o-, MDDCs, MDMs | LDH, GSH, cell morphology, OxyDNA adducts, TNFa, IL8, HMOX1, SOD2, GSR, IDO1, NFE2L2, NQO1 | 6 | 0 | 0 | 1 | 1 | C.0-G.0-O.1-D.1 |  | https://doi.org/10.1016/j.envres.2016.09.010 | Bisig et al. Environmental Research. Volume 151, November 2016, Pages 789-796.
PM pre-collected | PM fresh exhaust | LD | Car | Euro 6a | 2014 | SI | NGV | Turbocharged, direct injection | 1.4; 81 | L; kW | 4 | HSE | TWC | 5239 | km | Laboratory | -7 | NEDC | Mid | CNG | <10 ppm | VTT, Finland |  | RAW264.7 mouse macrophages | Inflammatory markers, cellular metabolic activity (CMA), cell membrane integrity (CMI), cell viability and analysis of the reactive oxygen species (ROS) | 4 | 0 | 0 | 0 | 0 | C.0-G.0-O.0-D.0 | Ames test also done | https://doi.org/10.1186/s12989-020-00348-0 | Hakkarainen, H., Aakko-Saksa, P., Sainio, M. et al. Toxicological evaluation of exhaust emissions from light-duty vehicles using different fuel alternatives in sub-freezing conditions. Part Fibre Toxicol 17, 17 (2020).
PM pre-collected | PM fresh exhaust | LD | Car | Euro 6a | 2015 | SI | FFV |  | 1.4; 92 | L; kW | 4 | HSE | TWC | 5717 | km | Laboratory | -7 | NEDC | Mid | E85 | <10 ppm | VTT, Finland |  | RAW264.7 mouse macrophages | Inflammatory markers, cellular metabolic activity (CMA), cell membrane integrity (CMI), cell viability and analysis of the reactive oxygen species (ROS) | 4 | 1 | 0 | 0 | 1 | C.1-G.0-O.0-D.1 | Ames test also done | https://doi.org/10.1186/s12989-020-00348-0 | Hakkarainen, H., Aakko-Saksa, P., Sainio, M. et al. Toxicological evaluation of exhaust emissions from light-duty vehicles using different fuel alternatives in sub-freezing conditions. Part Fibre Toxicol 17, 17 (2020).
PM pre-collected | PM fresh exhaust | LD | Car | Euro 6a | 2015 | SI | Gasoline | Direct injection | 1.4; 110 | L; kW | 4 | HSE | TWC | 6789 | km | Laboratory | -7 | NEDC | Mid | E10 | <10 ppm | VTT, Finland |  | RAW264.7 mouse macrophages | Inflammatory markers, cellular metabolic activity (CMA), cell membrane integrity (CMI), cell viability and analysis of the reactive oxygen species (ROS) | 4 | 1 | 0 | 0 | 1 | C.1-G.0-O.0-D.1 | Ames test also done | https://doi.org/10.1186/s12989-020-00348-0 | Hakkarainen, H., Aakko-Saksa, P., Sainio, M. et al. Toxicological evaluation of exhaust emissions from light-duty vehicles using different fuel alternatives in sub-freezing conditions. Part Fibre Toxicol 17, 17 (2020).
PM pre-collected | PM fresh exhaust | LD | Car | Euro 6a | 2015 | DI | Diesel |  | 1.6; 88 | L; kW | 4 | HSE | N/A | 2498 | km | Laboratory | -7 | NEDC | Mid | Diesel | <10 ppm | VTT, Finland |  | RAW264.7 mouse macrophages | Inflammatory markers, cellular metabolic activity (CMA), cell membrane integrity (CMI), cell viability and analysis of the reactive oxygen species (ROS) | 4 | 0 | 0 | 0 | 1 | C.0-G.0-O.0-D.1 | Ames test also done | https://doi.org/10.1186/s12989-020-00348-0 | Hakkarainen, H., Aakko-Saksa, P., Sainio, M. et al. Toxicological evaluation of exhaust emissions from light-duty vehicles using different fuel alternatives in sub-freezing conditions. Part Fibre Toxicol 17, 17 (2020).
PM pre-collected | PM fresh exhaust | LD | Car | Euro 2 | 1999 | DI | Diesel |  | 1.9 | L | 4 | HSE | N/A | 102603 | km | Laboratory | -7 | NEDC | Mid | Diesel | <10 ppm | VTT, Finland |  | RAW264.7 mouse macrophages | Inflammatory markers, cellular metabolic activity (CMA), cell membrane integrity (CMI), cell viability and analysis of the reactive oxygen species (ROS) | 4 | 0 | 0 | 0 | 1 | C.0-G.0-O.0-D.1 | Ames test also done | https://doi.org/10.1186/s12989-020-00348-0 | Hakkarainen, H., Aakko-Saksa, P., Sainio, M. et al. Toxicological evaluation of exhaust emissions from light-duty vehicles using different fuel alternatives in sub-freezing conditions. Part Fibre Toxicol 17, 17 (2020).
PM pre-collected (water) | PM fresh exhaust | LD | Car | Euro 3 | N/A | SI | Gasoline |  | N/A | N/A | 4 | HSE |  |  |  | Laboratory |  | Dynamometer, NEDC+ Artemis cycles |  | Gasoline | low | Laboratory of Applied Thermodynamics, Greece | 1:120 dilution | Female mice | Inflammatory response (No. Of neutrophils) and alveolar tissue injury (protein concentration) in BAL | 5 mice/1x repeated | nd | nd | nd | 1 | C.nd-G.nd-O.nd-D.1 |  | https://doi.org/10.3109/08958378.2010.519408 | Tzamkiozis, T., Stoeger, T., Cheung, K., Ntziachristos, L., Sioutas, C., & Samaras, Z. (2010). Monitoring the inflammatory potential of exhaust particles from passenger cars in mice. Inhalation Toxicology, 22(sup2), 59–69.
PM pre-collected (water) | PM fresh exhaust | LD | Car | Euro 1 | N/A | DI | Diesel |  | N/A | N/A | 4 | HSE | No |  |  | Laboratory |  | Dynamometer, NEDC+ Artemis cycles |  | 100% soybean derived biodiesel | low | Laboratory of Applied Thermodynamics, Greece | 1:12000 dilution | Female mice | Inflammatory response (No. Of neutrophils) and alveolar tissue injury (protein concentration) in BAL | 6 mice/1x repeated | nd | nd | nd | 1 | C.nd-G.nd-O.nd-D.1 |  | https://doi.org/10.3109/08958378.2010.519408 | Tzamkiozis, T., Stoeger, T., Cheung, K., Ntziachristos, L., Sioutas, C., & Samaras, Z. (2010). Monitoring the inflammatory potential of exhaust particles from passenger cars in mice. Inhalation Toxicology, 22(sup2), 59–69.
PM pre-collected (water) | PM fresh exhaust | LD | Car | Euro 4+ | N/A | DI | Diesel |  | N/A | N/A | 4 | HSE | DPF retrofitted |  |  | Laboratory |  | Dynamometer, NEDC+ Artemis cycles |  | Diesel | low | Laboratory of Applied Thermodynamics, Greece | E4 1:12000 dilution, E4+ 1:120 dilution | Female mice | Inflammatory response (No. Of neutrophils) and alveolar tissue injury (protein concentration) in BAL | 7 mice/1x repeated | nd | nd | nd | 1 | C.nd-G.nd-O.nd-D.1 |  | https://doi.org/10.3109/08958378.2010.519408 | Tzamkiozis, T., Stoeger, T., Cheung, K., Ntziachristos, L., Sioutas, C., & Samaras, Z. (2010). Monitoring the inflammatory potential of exhaust particles from passenger cars in mice. Inhalation Toxicology, 22(sup2), 59–69.
ALI | PM fresh exhaust | LD | Car | Euro 5b+ | 2013 | SI | Gasoline |  | N/A | N/A | 4 | HSE | TWC, GPF | N/A | N/A | Laboratory | Normal | NEDC for 6 hours | Mid | Gasoline RON 995 | <10 ppm | Bern University for Applied Sciences, 2560, Nidau, Switzerland |  | Human TCCC - 16HBE14o-, MDDCs, MDMs | LDH, GSH, cell morphology, TNFa, IL8, HMOX1, SOD2, GSR, IDO1, NFE2L2, CYP1A1, UGT1A6, NQO1 | 4 | 0 | 0 | 0 | 0 | C.0-G.0-O.0-D.0 | Ames test also done | doi.org/10.1007/s40825-015-0019-6 | Bisig, C., Steiner, S., Comte, P. et al. Biological Effects in Lung Cells In Vitro of Exhaust Aerosols from a Gasoline Passenger Car With and Without Particle Filter. Emiss. Control Sci. Technol. 1, 237–246 (2015).
ALI | PM fresh exhaust | LD | Car | Euro 5b+ | 2013 | SI | Gasoline |  | N/A | N/A | 4 | HSE | TWC, no GPF | N/A | N/A | Laboratory | Normal | NEDC for 6 hours | Mid | Gasoline RON 995 | <10 ppm | Bern University for Applied Sciences, 2560, Nidau, Switzerland |  | Human TCCC - 16HBE14o-, MDDCs, MDMs | LDH, GSH, cell morphology, TNFa, IL8, HMOX1, SOD2, GSR, IDO1, NFE2L2, CYP1A1, UGT1A6, NQO1 | 3 | 0 | 0 | 0 | 0 | C.0-G.0-O.0-D.0 | Ames test also done | doi.org/10.1007/s40825-015-0019-6 | Bisig, C., Steiner, S., Comte, P. et al. Biological Effects in Lung Cells In Vitro of Exhaust Aerosols from a Gasoline Passenger Car With and Without Particle Filter. Emiss. Control Sci. Technol. 1, 237–246 (2015).
On-line exposure | PM fresh exhaust | LD | Engine | Euro 3 | N/A | DI | Diesel | Direct injection supercharged intercooled | 2 | L | 4 | HSE | No | N/A | N/A | Laboratory | Normal | Artemis | Mid | standard diesel (DF0) | <10 ppm | N/A |  | A549 | Cytotoxicity, oxidative stress, DNA damage | 3 | 1 | 2 | 0 | nd | C.1-G.2-O.0-D.nd |  | https://doi.org/10.1016/j.tiv.2017.04.025 | C. Barraud et al. Impact of after-treatment devices and biofuels on diesel exhausts genotoxicity in A549 cells exposed at air-liquid interface, Toxicology in Vitro, Volume 45, Part 3, 2017, Pages 426-433,
On-line exposure | PM fresh exhaust | LD | Engine | Euro 3 | N/A | DI | Diesel | Direct injection supercharged intercooled | 2 | L | 4 | HSE | DOC | N/A | N/A | Laboratory | Normal | Artemis | Mid | standard diesel (DF0) | <10 ppm | N/A |  | A549 | Cytotoxicity, oxidative stress, DNA damage | 3 | 0 | 1 | 0 | nd | C.0-G.1-O.0-D.nd |  | https://doi.org/10.1016/j.tiv.2017.04.025 | C. Barraud et al. Impact of after-treatment devices and biofuels on diesel exhausts genotoxicity in A549 cells exposed at air-liquid interface, Toxicology in Vitro, Volume 45, Part 3, 2017, Pages 426-433,
On-line exposure | PM fresh exhaust | LD | Engine | Euro 3 | N/A | DI | Diesel | Direct injection supercharged intercooled | 2 | L | 4 | HSE | DPF | N/A | N/A | Laboratory | Normal | Artemis | Mid | standard diesel (DF0) | <10 ppm | N/A |  | A549 | Cytotoxicity, oxidative stress, DNA damage | 3 | 0 | 1 | 0 | nd | C.0-G.1-O.0-D.nd |  | https://doi.org/10.1016/j.tiv.2017.04.025 | C. Barraud et al. Impact of after-treatment devices and biofuels on diesel exhausts genotoxicity in A549 cells exposed at air-liquid interface, Toxicology in Vitro, Volume 45, Part 3, 2017, Pages 426-433,
On-line exposure | PM fresh exhaust | LD | Engine | Euro 3 | N/A | DI | Diesel | Direct injection supercharged intercooled | 2 | L | 4 | HSE | No | N/A | N/A | Laboratory | Normal | Artemis | Mid | BD7 (with 7% rapeseed methyl esters) | <10 ppm | N/A |  | A549 | Cytotoxicity, oxidative stress, DNA damage | 3 | 1 | 2 | 0 | nd | C.1-G.2-O.0-D.nd |  | https://doi.org/10.1016/j.tiv.2017.04.025 | C. Barraud et al. Impact of after-treatment devices and biofuels on diesel exhausts genotoxicity in A549 cells exposed at air-liquid interface, Toxicology in Vitro, Volume 45, Part 3, 2017, Pages 426-433,
On-line exposure | PM fresh exhaust | LD | Engine | Euro 3 | N/A | DI | Diesel | Direct injection supercharged intercooled | 2 | L | 4 | HSE | DOC | N/A | N/A | Laboratory | Normal | Artemis | Mid | BD7 (with 7% rapeseed methyl esters) | <10 ppm | N/A |  | A549 | Cytotoxicity, oxidative stress, DNA damage | 3 | 0 | 1 | 0 | nd | C.0-G.1-O.0-D.nd |  | https://doi.org/10.1016/j.tiv.2017.04.025 | C. Barraud et al. Impact of after-treatment devices and biofuels on diesel exhausts genotoxicity in A549 cells exposed at air-liquid interface, Toxicology in Vitro, Volume 45, Part 3, 2017, Pages 426-433,
On-line exposure | PM fresh exhaust | LD | Engine | Euro 3 | N/A | DI | Diesel | Direct injection supercharged intercooled | 2 | L | 4 | HSE | DPF | N/A | N/A | Laboratory | Normal | Artemis | Mid | BD7 (with 7% rapeseed methyl esters) | <10 ppm | N/A |  | A549 | Cytotoxicity, oxidative stress, DNA damage | 3 | 0 | 2 | 0 | nd | C.0-G.2-O.0-D.nd |  | https://doi.org/10.1016/j.tiv.2017.04.025 | C. Barraud et al. Impact of after-treatment devices and biofuels on diesel exhausts genotoxicity in A549 cells exposed at air-liquid interface, Toxicology in Vitro, Volume 45, Part 3, 2017, Pages 426-433,
On-line exposure | PM fresh exhaust | LD | Engine | Euro 3 | N/A | DI | Diesel | Direct injection supercharged intercooled | 2 | L | 4 | HSE | No | N/A | N/A | Laboratory | Normal | Artemis | Mid | BD30 (with 30% rapeseed methyl esters | <10 ppm | N/A |  | A549 | Cytotoxicity, oxidative stress, DNA damage | 3 | 1 | 2 | 0 | nd | C.1-G.2-O.0-D.nd |  | https://doi.org/10.1016/j.tiv.2017.04.025 | C. Barraud et al. Impact of after-treatment devices and biofuels on diesel exhausts genotoxicity in A549 cells exposed at air-liquid interface, Toxicology in Vitro, Volume 45, Part 3, 2017, Pages 426-433,
On-line exposure | PM fresh exhaust | LD | Engine | Euro 3 | N/A | DI | Diesel | Direct injection supercharged intercooled | 2 | L | 4 | HSE | DOC | N/A | N/A | Laboratory | Normal | Artemis | Mid | BD30 (with 30% rapeseed methyl esters | <10 ppm | N/A |  | A549 | Cytotoxicity, oxidative stress, DNA damage | 3 | 0 | 0 | 0 | nd | C.0-G.0-O.0-D.nd |  | https://doi.org/10.1016/j.tiv.2017.04.025 | C. Barraud et al. Impact of after-treatment devices and biofuels on diesel exhausts genotoxicity in A549 cells exposed at air-liquid interface, Toxicology in Vitro, Volume 45, Part 3, 2017, Pages 426-433,
On-line exposure | PM fresh exhaust | LD | Engine | Euro 3 | N/A | DI | Diesel | Direct injection supercharged intercooled | 2 | L | 4 | HSE | DPF | N/A | N/A | Laboratory | Normal | Artemis | Mid | BD30 (with 30% rapeseed methyl esters | <10 ppm | N/A |  | A549 | Cytotoxicity, oxidative stress, DNA damage | 3 | 0 | 1 | 0 | nd | C.0-G.1-O.0-D.nd |  | https://doi.org/10.1016/j.tiv.2017.04.025 | C. Barraud et al. Impact of after-treatment devices and biofuels on diesel exhausts genotoxicity in A549 cells exposed at air-liquid interface, Toxicology in Vitro, Volume 45, Part 3, 2017, Pages 426-433,
ALI | PM fresh exhaust | LD | Car | Euro 2 | 1998 | DI | Diesel | Direct injection | 1998/60/4300 | cm3/kW/rpm | 4 | HSE | no | 80000 | km | Laboratory | Normal | N/A | N/A | SN-EN590 | <10 ppm | Bern University for Applied Sciences, 2560, Nidau, Switzerland |  | Human TCCC - 16HBE14o-, MDDCs, MDMs | Cytotoxicity, oxidative stress, pro-inflammation, | N/A | 0 | nd | 1 | 0 | C.0-G.nd-O.1-D.0 | Ames test also done | https://doi.org/10.1007/s00216-014-7878-5 | Steiner, S., Czerwinski, J., Comte, P. et al. Effects of an iron-based fuel-borne catalyst and a diesel particle filter on exhaust toxicity in lung cells in vitro. Anal Bioanal Chem 407, 5977–5986 (2015)
ALI | PM fresh exhaust | LD | Car | Euro 2 | 1998 | DI | Diesel | Direct injection | 1998/60/4300 | cm3/kW/rpm | 4 | HSE | no | 80000 | km | Laboratory | Normal | N/A | N/A | SN-EN590 + Satacen3 (iron content 40ppm) | <10 ppm | Bern University for Applied Sciences, 2560, Nidau, Switzerland |  | Human TCCC - 16HBE14o-, MDDCs, MDMs | Cytotoxicity, oxidative stress, pro-inflammation, | N/A | 1 | nd | 1 | 0 | C.1-G.nd-O.1-D.0 | Ames test also done | https://doi.org/10.1007/s00216-014-7878-5 | Steiner, S., Czerwinski, J., Comte, P. et al. Effects of an iron-based fuel-borne catalyst and a diesel particle filter on exhaust toxicity in lung cells in vitro. Anal Bioanal Chem 407, 5977–5986 (2015)
ALI | PM fresh exhaust | LD | Car | Euro 2+ | 1998 | DI | Diesel | Direct injection | 1998/60/4300 | cm3/kW/rpm | 4 | HSE | DPF | 80000 | km | Laboratory | Normal | N/A | N/A | SN-EN590 + Satacen3 (iron content 40ppm) | <10 ppm | Bern University for Applied Sciences, 2560, Nidau, Switzerland |  | Human TCCC - 16HBE14o-, MDDCs, MDMs | Cytotoxicity, oxidative stress, pro-inflammation, | N/A | 0 | nd | 1 | 1 | C.0-G.nd-O.1-D.1 | Ames test also done | https://doi.org/10.1007/s00216-014-7878-5 | Steiner, S., Czerwinski, J., Comte, P. et al. Effects of an iron-based fuel-borne catalyst and a diesel particle filter on exhaust toxicity in lung cells in vitro. Anal Bioanal Chem 407, 5977–5986 (2015)
ALI | PM fresh exhaust | HD | Generator | N/A | N/A | DI | Diesel | Direct injection | 4.5 | L | 4 / 4 | HSE | EGR, DOC, DPF | N/A | N/A | Laboratory | Normal | SSC | 0.75 | Petrodiesel | ultra-low | Department of Mechanical Engineering, Colorado State University, USA |  | Primary human bronchial cells - healthy | Cytotoxicity, expression of CYP1A1 and heme oxygenase-1 (HO-1) , | 12 | 0 | nd | 0 | nd | C.0-G.nd-O.0-D.nd |  | https://doi.org/10.1093/toxsci/kfu147 | Hawley, B. et al., Oxidative Stress and Aromatic Hydrocarbon Response of Human Bronchial Epithelial Cells Exposed to Petro- or Biodiesel Exhaust Treated with a Diesel Particulate Filter, Toxicological Sciences, Volume 141, Issue 2, October 2014, Pages 505–514.
ALI | PM fresh exhaust | HD | Generator | N/A | N/A | DI | Diesel | Direct injection | 4.5 | L | 4 / 4 | HSE | EGR, DOC, DPF | N/A | N/A | Laboratory | Normal | SSC | 0.75 | Petrodiesel | ultra-low | Department of Mechanical Engineering, Colorado State University, USA |  | Primary human bronchial cells - healthy | Cytotoxicity, expression of CYP1A1 and heme oxygenase-1 (HO-1) , | 12 | 0 | nd | 0 | nd | C.0-G.nd-O.0-D.nd |  | https://doi.org/10.1093/toxsci/kfu147 | Hawley, B. et al., Oxidative Stress and Aromatic Hydrocarbon Response of Human Bronchial Epithelial Cells Exposed to Petro- or Biodiesel Exhaust Treated with a Diesel Particulate Filter, Toxicological Sciences, Volume 141, Issue 2, October 2014, Pages 505–514.
ALI | PM fresh exhaust | HD | Generator | N/A | N/A | DI | Diesel | Direct injection | 4.5 | L | 4 / 4 | HSE | EGR, DOC, DPF | N/A | N/A | Laboratory | Normal | SSC | 0.75 | Petrodiesel | ultra-low | Department of Mechanical Engineering, Colorado State University, USA |  | Primary human bronchial cells - healthy | Cytotoxicity, expression of CYP1A1 and heme oxygenase-1 (HO-1) , | 12 | 0 | nd | 4 | nd | C.0-G.nd-O.4-D.nd |  | https://doi.org/10.1093/toxsci/kfu147 | Hawley, B. et al., Oxidative Stress and Aromatic Hydrocarbon Response of Human Bronchial Epithelial Cells Exposed to Petro- or Biodiesel Exhaust Treated with a Diesel Particulate Filter, Toxicological Sciences, Volume 141, Issue 2, October 2014, Pages 505–514.
ALI | PM fresh exhaust | HD | Generator | N/A | N/A | DI | Diesel | Direct injection | 4.5 | L | 4 / 4 | HSE | EGR | N/A | N/A | Laboratory | Normal | SSC | 0.75 | Petrodiesel | ultra-low | Department of Mechanical Engineering, Colorado State University, USA |  | Primary human bronchial cells - healthy | Cytotoxicity, expression of CYP1A1 and heme oxygenase-1 (HO-1) , | 12 | 0 | nd | 0 | nd | C.0-G.nd-O.0-D.nd |  | https://doi.org/10.1093/toxsci/kfu147 | Hawley, B. et al., Oxidative Stress and Aromatic Hydrocarbon Response of Human Bronchial Epithelial Cells Exposed to Petro- or Biodiesel Exhaust Treated with a Diesel Particulate Filter, Toxicological Sciences, Volume 141, Issue 2, October 2014, Pages 505–514.
ALI | PM fresh exhaust | HD | Generator | N/A | N/A | DI | Diesel | Direct injection | 4.5 | L | 4 / 4 | HSE | EGR | N/A | N/A | Laboratory | Normal | SSC | 0.75 | Petrodiesel | ultra-low | Department of Mechanical Engineering, Colorado State University, USA |  | Primary human bronchial cells - healthy | Cytotoxicity, expression of CYP1A1 and heme oxygenase-1 (HO-1) , | 12 | 0 | nd | 1 | nd | C.0-G.nd-O.1-D.nd |  | https://doi.org/10.1093/toxsci/kfu147 | Hawley, B. et al., Oxidative Stress and Aromatic Hydrocarbon Response of Human Bronchial Epithelial Cells Exposed to Petro- or Biodiesel Exhaust Treated with a Diesel Particulate Filter, Toxicological Sciences, Volume 141, Issue 2, October 2014, Pages 505–514.
ALI | PM fresh exhaust | HD | Generator | N/A | N/A | DI | Diesel | Direct injection | 4.5 | L | 4 / 4 | HSE | EGR | N/A | N/A | Laboratory | Normal | SSC | 0.75 | Petrodiesel | ultra-low | Department of Mechanical Engineering, Colorado State University, USA |  | Primary human bronchial cells - healthy | Cytotoxicity, expression of CYP1A1 and heme oxygenase-1 (HO-1) , | 12 | 0 | nd | 4 | nd | C.0-G.nd-O.4-D.nd |  | https://doi.org/10.1093/toxsci/kfu147 | Hawley, B. et al., Oxidative Stress and Aromatic Hydrocarbon Response of Human Bronchial Epithelial Cells Exposed to Petro- or Biodiesel Exhaust Treated with a Diesel Particulate Filter, Toxicological Sciences, Volume 141, Issue 2, October 2014, Pages 505–514.
ALI | PM fresh exhaust | HD | Generator | N/A | N/A | DI | Diesel | Direct injection | 4.5 | L | 4 / 4 | HSE | EGR, DOC, DPF | N/A | N/A | Laboratory | Normal | SSC | 0.75 | Biodiesel B99 | low | Department of Mechanical Engineering, Colorado State University, USA |  | Primary human bronchial cells - healthy | Cytotoxicity, expression of CYP1A1 and heme oxygenase-1 (HO-1) , | 12 | 0 | nd | 0 | nd | C.0-G.nd-O.0-D.nd |  | https://doi.org/10.1093/toxsci/kfu147 | Hawley, B. et al., Oxidative Stress and Aromatic Hydrocarbon Response of Human Bronchial Epithelial Cells Exposed to Petro- or Biodiesel Exhaust Treated with a Diesel Particulate Filter, Toxicological Sciences, Volume 141, Issue 2, October 2014, Pages 505–514.
ALI | PM fresh exhaust | HD | Generator | N/A | N/A | DI | Diesel | Direct injection | 4.5 | L | 4 / 4 | HSE | EGR, DOC, DPF | N/A | N/A | Laboratory | Normal | SSC | 0.75 | Biodiesel B99 | low | Department of Mechanical Engineering, Colorado State University, USA |  | Primary human bronchial cells - healthy | Cytotoxicity, expression of CYP1A1 and heme oxygenase-1 (HO-1) , | 12 | 0 | nd | 0 | nd | C.0-G.nd-O.0-D.nd |  | https://doi.org/10.1093/toxsci/kfu147 | Hawley, B. et al., Oxidative Stress and Aromatic Hydrocarbon Response of Human Bronchial Epithelial Cells Exposed to Petro- or Biodiesel Exhaust Treated with a Diesel Particulate Filter, Toxicological Sciences, Volume 141, Issue 2, October 2014, Pages 505–514.
ALI | PM fresh exhaust | HD | Generator | N/A | N/A | DI | Diesel | Direct injection | 4.5 | L | 4 / 4 | HSE | EGR, DOC, DPF | N/A | N/A | Laboratory | Normal | SSC | 0.75 | Biodiesel B99 | low | Department of Mechanical Engineering, Colorado State University, USA |  | Primary human bronchial cells - healthy | Cytotoxicity, expression of CYP1A1 and heme oxygenase-1 (HO-1) , | 12 | 0 | nd | 4 | nd | C.0-G.nd-O.4-D.nd |  | https://doi.org/10.1093/toxsci/kfu147 | Hawley, B. et al., Oxidative Stress and Aromatic Hydrocarbon Response of Human Bronchial Epithelial Cells Exposed to Petro- or Biodiesel Exhaust Treated with a Diesel Particulate Filter, Toxicological Sciences, Volume 141, Issue 2, October 2014, Pages 505–514.
ALI | PM fresh exhaust | HD | Generator | N/A | N/A | DI | Diesel | Direct injection | 4.5 | L | 4 / 4 | HSE | EGR | N/A | N/A | Laboratory | Normal | SSC | 0.75 | Biodiesel B99 | low | Department of Mechanical Engineering, Colorado State University, USA |  | Primary human bronchial cells - healthy | Cytotoxicity, expression of CYP1A1 and heme oxygenase-1 (HO-1) , | 12 | 0 | nd | 0 | nd | C.0-G.nd-O.0-D.nd |  | https://doi.org/10.1093/toxsci/kfu147 | Hawley, B. et al., Oxidative Stress and Aromatic Hydrocarbon Response of Human Bronchial Epithelial Cells Exposed to Petro- or Biodiesel Exhaust Treated with a Diesel Particulate Filter, Toxicological Sciences, Volume 141, Issue 2, October 2014, Pages 505–514.
ALI | PM fresh exhaust | HD | Generator | N/A | N/A | DI | Diesel | Direct injection | 4.5 | L | 4 / 4 | HSE | EGR | N/A | N/A | Laboratory | Normal | SSC | 0.75 | Biodiesel B99 | low | Department of Mechanical Engineering, Colorado State University, USA |  | Primary human bronchial cells - healthy | Cytotoxicity, expression of CYP1A1 and heme oxygenase-1 (HO-1) , | 12 | 0 | nd | 1 | nd | C.0-G.nd-O.1-D.nd |  | https://doi.org/10.1093/toxsci/kfu147 | Hawley, B. et al., Oxidative Stress and Aromatic Hydrocarbon Response of Human Bronchial Epithelial Cells Exposed to Petro- or Biodiesel Exhaust Treated with a Diesel Particulate Filter, Toxicological Sciences, Volume 141, Issue 2, October 2014, Pages 505–514.
ALI | PM fresh exhaust | HD | Generator | N/A | N/A | DI | Diesel | Direct injection | 4.5 | L | 4 / 4 | HSE | EGR | N/A | N/A | Laboratory | Normal | SSC | 0.75 | Biodiesel B99 | low | Department of Mechanical Engineering, Colorado State University, USA |  | Primary human bronchial cells - healthy | Cytotoxicity, expression of CYP1A1 and heme oxygenase-1 (HO-1) , | 12 | 0 | nd | 4 | nd | C.0-G.nd-O.4-D.nd |  | https://doi.org/10.1093/toxsci/kfu147 | Hawley, B. et al., Oxidative Stress and Aromatic Hydrocarbon Response of Human Bronchial Epithelial Cells Exposed to Petro- or Biodiesel Exhaust Treated with a Diesel Particulate Filter, Toxicological Sciences, Volume 141, Issue 2, October 2014, Pages 505–514.
ALI | PM fresh exhaust | LD | Car | Euro 5b | 2012 | SI | FFV GDI | GDI | N/A | N/A | 4 | HSE | no | <28600 | km | Laboratory | Normal | WLTC, 6 hours, one cold start | Mid | Gasoline | low | Bern University for Applied Sciences, 2560, Nidau, Switzerland | reference | Human TCCC - 16HBE14o-, MDDCs, MDMs and MucilAir | Cytotoxicity, pro-inflammation, oxidative stress | 8/ MucilAir 3 | 0 | nd | 0 | 0 | C.0-G.nd-O.0-D.0 |  | https://doi.org/10.1016/j.envpol.2017.12.061 | Bisig, C. et al. Assessment of lung cell toxicity of various gasoline engine exhausts using a versatile in vitro exposure system, Environmental Pollution, Volume 235, 2018, Pages 263-271.
ALI | PM fresh exhaust | LD | Car | Euro 5b | 2012 | SI | FFV GDI | GDI | N/A | N/A | 4 | HSE | no | <28600 | km | Laboratory | Normal | WLTC, 6 hours, one cold start | Mid | Gasoline | low | Bern University for Applied Sciences, 2560, Nidau, Switzerland | reference - exposed 3 days | only human TCCC | Cytotoxicity, pro-inflammation, oxidative stress | 8/ MucilAir 3 | nd | nd | 0 | 1 | C.nd-G.nd-O.0-D.1 |  | https://doi.org/10.1016/j.envpol.2017.12.061 | Bisig, C. et al. Assessment of lung cell toxicity of various gasoline engine exhausts using a versatile in vitro exposure system, Environmental Pollution, Volume 235, 2018, Pages 263-271.
ALI | PM fresh exhaust | LD | Car | Euro 5b | 2012 | SI | FFV GDI | GDI | N/A | N/A | 4 | HSE | GPF uncoated | <28600 | km | Laboratory | Normal | WLTC, 6 hours, one cold start | Mid | Gasoline | low | Bern University for Applied Sciences, 2560, Nidau, Switzerland |  | Human TCCC - 16HBE14o-, MDDCs, MDMs and MucilAir | Cytotoxicity, pro-inflammation, oxidative stress | 8/ MucilAir 3 | 0 | nd | 0 | 0 | C.0-G.nd-O.0-D.0 |  | https://doi.org/10.1016/j.envpol.2017.12.061 | Bisig, C. et al. Assessment of lung cell toxicity of various gasoline engine exhausts using a versatile in vitro exposure system, Environmental Pollution, Volume 235, 2018, Pages 263-271.
ALI | PM fresh exhaust | LD | Car | Euro 5b | 2012 | SI | FFV GDI | GDI | N/A | N/A | 4 | HSE | GPF coated | <28600 | km | Laboratory | Normal | WLTC, 6 hours, one cold start | Mid | Gasoline | low | Bern University for Applied Sciences, 2560, Nidau, Switzerland |  | Human TCCC - 16HBE14o-, MDDCs, MDMs and MucilAir | Cytotoxicity, pro-inflammation, oxidative stress | 4/ MucilAir 3 | 0 | nd | 0 | 0 | C.0-G.nd-O.0-D.0 |  | https://doi.org/10.1016/j.envpol.2017.12.061 | Bisig, C. et al. Assessment of lung cell toxicity of various gasoline engine exhausts using a versatile in vitro exposure system, Environmental Pollution, Volume 235, 2018, Pages 263-271.
ALI | PM fresh exhaust | LD | Car | Euro 6b | 2014 | SI | GDI | GDI | N/A | N/A | 4 | HSE | no | <31345 | km | Laboratory | Normal | WLTC, 6 hours, one cold start | Mid | Gasoline | low | Bern University for Applied Sciences, 2560, Nidau, Switzerland | reference | Human TCCC - 16HBE14o-, MDDCs, MDMs and MucilAir | Cytotoxicity, pro-inflammation, oxidative stress | 6/ MucilAir 3 | 0 | nd | 0 | 0 | C.0-G.nd-O.0-D.0 |  | https://doi.org/10.1016/j.envpol.2017.12.061 | Bisig, C. et al. Assessment of lung cell toxicity of various gasoline engine exhausts using a versatile in vitro exposure system, Environmental Pollution, Volume 235, 2018, Pages 263-271.
ALI | PM fresh exhaust | LD | Car | Euro 6b | 2014 | SI | GDI | GDI | N/A | N/A | 4 | HSE | no | <31345 | km | Laboratory | Normal | WLTC, 6 hours, one cold start | Mid | Gasoline, high ash oil | low | Bern University for Applied Sciences, 2560, Nidau, Switzerland |  | Human TCCC - 16HBE14o-, MDDCs, MDMs and MucilAir | Cytotoxicity, pro-inflammation, oxidative stress | 6/ MucilAir 3 | 0 | nd | 0 | 0 | C.0-G.nd-O.0-D.0 |  | https://doi.org/10.1016/j.envpol.2017.12.061 | Bisig, C. et al. Assessment of lung cell toxicity of various gasoline engine exhausts using a versatile in vitro exposure system, Environmental Pollution, Volume 235, 2018, Pages 263-271.
ALI | PM fresh exhaust | LD | Car | Euro 6b | 2014 | SI | GDI | GDI | N/A | N/A | 4 | HSE | GPF | <31345 | km | Laboratory | Normal | WLTC, 6 hours, one cold start | Mid | Gasoline | low | Bern University for Applied Sciences, 2560, Nidau, Switzerland |  | Human TCCC - 16HBE14o-, MDDCs, MDMs and MucilAir | Cytotoxicity, pro-inflammation, oxidative stress | 6/ MucilAir 3 | 0 | nd | 0 | 0 | C.0-G.nd-O.0-D.0 |  | https://doi.org/10.1016/j.envpol.2017.12.061 | Bisig, C. et al. Assessment of lung cell toxicity of various gasoline engine exhausts using a versatile in vitro exposure system, Environmental Pollution, Volume 235, 2018, Pages 263-271.
ALI | PM fresh exhaust | LD | Car | Euro 6b | 2014 | SI | GDI | GDI | N/A | N/A | 4 | HSE | no | <31345 | km | Laboratory | Normal | WLTC, 6 hours, one cold start | Mid | Gasoline, high ash oil | low | Bern University for Applied Sciences, 2560, Nidau, Switzerland |  |  | Cytotoxicity, pro-inflammation, oxidative stress | 6/ MucilAir 3 | 0 | nd | 0 | 0 | C.0-G.nd-O.0-D.0 |  | https://doi.org/10.1016/j.envpol.2017.12.061 | Bisig, C. et al. Assessment of lung cell toxicity of various gasoline engine exhausts using a versatile in vitro exposure system, Environmental Pollution, Volume 235, 2018, Pages 263-271.
On-line exposure | PM fresh exhaust | LD | Engine | Euro 5 | N/A | SI | DISI | Direct injection | N/A | N/A | 4 | HSE |  | N/A | N/A | Laboratory | Normal | WLTC-type | Mid | E20 (gasoline + 20% ethanol) | low | VTP, Roztoky, CZ |  | BEAS-2B | Mucin production, transepithelial electrical resistance, cytotoxicity, genes upregulation (oxidative stress, lipidosis, stearosis), DNA breaks | N/A | 0 | 1 | 0 | 0 | C.0-G.1-O.0-D.0 |  | https://www.mdpi.com/1422-0067/20/22/5710#B28-ijms-20-05710 | Rossner, P. et al. The Biological Effects of Complete Gasoline Engine Emissions Exposure in a 3D Human Airway Model (MucilAirTM) and in Human Bronchial Epithelial Cells (BEAS-2B). Int. J. Mol. Sci. 2019,
On-line exposure | PM fresh exhaust | LD | Engine | Euro 5 | N/A | SI | DISI | Direct injection | N/A | N/A | 4 | HSE |  | N/A | N/A | Laboratory | Normal | WLTC-type | Mid | E20 (gasoline + 20% ethanol) | low | VTP, Roztoky, CZ |  | BEAS-2B | Mucin production, transepithelial electrical resistance, cytotoxicity, genes upregulation (oxidative stress, lipidosis, stearosis), DNA breaks | N/A | 0 | 0 | 0 | 0 | C.0-G.0-O.0-D.0 |  | https://www.mdpi.com/1422-0067/20/22/5710#B28-ijms-20-05710 | Rossner, P. et al. The Biological Effects of Complete Gasoline Engine Emissions Exposure in a 3D Human Airway Model (MucilAirTM) and in Human Bronchial Epithelial Cells (BEAS-2B). Int. J. Mol. Sci. 2019,
On-line exposure | PM fresh exhaust | LD | Engine | Euro 5 | N/A | SI | DISI | Direct injection | N/A | N/A | 4 | HSE |  | N/A | N/A | Laboratory | Normal | WLTC-type | Mid | E20 (gasoline + 20% ethanol) | low | VTP, Roztoky, CZ |  | BEAS-2B | Mucin production, transepithelial electrical resistance, cytotoxicity, genes upregulation (oxidative stress, lipidosis, stearosis), DNA breaks | N/A | 0 | 0 | 0 | 0 | C.0-G.0-O.0-D.0 |  | https://www.mdpi.com/1422-0067/20/22/5710#B28-ijms-20-05710 | Rossner, P. et al. The Biological Effects of Complete Gasoline Engine Emissions Exposure in a 3D Human Airway Model (MucilAirTM) and in Human Bronchial Epithelial Cells (BEAS-2B). Int. J. Mol. Sci. 2019,
On-line exposure | PM fresh exhaust | LD | Engine | Euro 5 | N/A | SI | DISI | Direct injection | N/A | N/A | 4 | HSE |  | N/A | N/A | Laboratory | Normal | WLTC-type | Mid | E20 (gasoline + 20% ethanol) | low | VTP, Roztoky, CZ |  | BEAS-2B | Mucin production, transepithelial electrical resistance, cytotoxicity, genes upregulation (oxidative stress, lipidosis, stearosis), DNA breaks | N/A | 0 | 0 | 0 | 0 | C.0-G.0-O.0-D.0 |  | https://www.mdpi.com/1422-0067/20/22/5710#B28-ijms-20-05710 | Rossner, P. et al. The Biological Effects of Complete Gasoline Engine Emissions Exposure in a 3D Human Airway Model (MucilAirTM) and in Human Bronchial Epithelial Cells (BEAS-2B). Int. J. Mol. Sci. 2019,
On-line exposure | PM fresh exhaust | LD | Engine | Euro 5 | N/A | SI | DISI | Direct injection | N/A | N/A | 4 | HSE |  | N/A | N/A | Laboratory | Normal | WLTC-type | Mid | E20 (gasoline + 20% ethanol) | low | VTP, Roztoky, CZ |  | BEAS-2B | Mucin production, transepithelial electrical resistance, cytotoxicity, genes upregulation (oxidative stress, lipidosis, stearosis), DNA breaks | N/A | 0 | 1 | 0 | 1 | C.0-G.1-O.0-D.1 |  | https://www.mdpi.com/1422-0067/20/22/5710#B28-ijms-20-05710 | Rossner, P. et al. The Biological Effects of Complete Gasoline Engine Emissions Exposure in a 3D Human Airway Model (MucilAirTM) and in Human Bronchial Epithelial Cells (BEAS-2B). Int. J. Mol. Sci. 2019,
On-line exposure | PM fresh exhaust | LD | Engine | Euro 5 | N/A | SI | DISI | Direct injection | N/A | N/A | 4 | HSE |  | N/A | N/A | Laboratory | Normal | WLTC-type | Mid | E20 (gasoline + 20% ethanol) | low | VTP, Roztoky, CZ |  | Mucil-Air | Mucin production, transepithelial electrical resistance, cytotoxicity, genes upregulation (oxidative stress, lipidosis, stearosis), DNA breaks | N/A | 0 | 1 | 1 | 0 | C.0-G.1-O.1-D.0 |  | https://www.mdpi.com/1422-0067/20/22/5710#B28-ijms-20-05710 | Rossner, P. et al. The Biological Effects of Complete Gasoline Engine Emissions Exposure in a 3D Human Airway Model (MucilAirTM) and in Human Bronchial Epithelial Cells (BEAS-2B). Int. J. Mol. Sci. 2019,
On-line exposure | PM fresh exhaust | LD | Engine | Euro 5 | N/A | SI | DISI | Direct injection | N/A | N/A | 4 | HSE |  | N/A | N/A | Laboratory | Normal | WLTC-type | Mid | E20 (gasoline + 20% ethanol) | low | VTP, Roztoky, CZ |  | Mucil-Air | Mucin production, transepithelial electrical resistance, cytotoxicity, genes upregulation (oxidative stress, lipidosis, stearosis), DNA breaks | N/A | 1 | 1 | 0 | 0 | C.1-G.1-O.0-D.0 |  | https://www.mdpi.com/1422-0067/20/22/5710#B28-ijms-20-05710 | Rossner, P. et al. The Biological Effects of Complete Gasoline Engine Emissions Exposure in a 3D Human Airway Model (MucilAirTM) and in Human Bronchial Epithelial Cells (BEAS-2B). Int. J. Mol. Sci. 2019,
On-line exposure | PM fresh exhaust | LD | Engine | Euro 5 | N/A | SI | DISI | Direct injection | N/A | N/A | 4 | HSE |  | N/A | N/A | Laboratory | Normal | WLTC-type | Mid | E20 (gasoline + 20% ethanol) | low | VTP, Roztoky, CZ |  | Mucil-Air | Mucin production, transepithelial electrical resistance, cytotoxicity, genes upregulation (oxidative stress, lipidosis, stearosis), DNA breaks | N/A | 0 | 1 | 0 | 0 | C.0-G.1-O.0-D.0 |  | https://www.mdpi.com/1422-0067/20/22/5710#B28-ijms-20-05710 | Rossner, P. et al. The Biological Effects of Complete Gasoline Engine Emissions Exposure in a 3D Human Airway Model (MucilAirTM) and in Human Bronchial Epithelial Cells (BEAS-2B). Int. J. Mol. Sci. 2019,
On-line exposure | PM fresh exhaust | LD | Engine | Euro 5 | N/A | SI | DISI | Direct injection | N/A | N/A | 4 | HSE |  | N/A | N/A | Laboratory | Normal | WLTC-type | Mid | E20 (gasoline + 20% ethanol) | low | VTP, Roztoky, CZ |  | Mucil-Air | Mucin production, transepithelial electrical resistance, cytotoxicity, genes upregulation (oxidative stress, lipidosis, stearosis), DNA breaks | N/A | 1 | 1 | 0 | 1 | C.1-G.1-O.0-D.1 |  | https://www.mdpi.com/1422-0067/20/22/5710#B28-ijms-20-05710 | Rossner, P. et al. The Biological Effects of Complete Gasoline Engine Emissions Exposure in a 3D Human Airway Model (MucilAirTM) and in Human Bronchial Epithelial Cells (BEAS-2B). Int. J. Mol. Sci. 2019,
On-line exposure | PM fresh exhaust | LD | Engine | Euro 5 | N/A | SI | DISI | Direct injection | N/A | N/A | 4 | HSE |  | N/A | N/A | Laboratory | Normal | WLTC-type | Mid | E20 (gasoline + 20% ethanol) | low | VTP, Roztoky, CZ |  | Mucil-Air | Mucin production, transepithelial electrical resistance, cytotoxicity, genes upregulation (oxidative stress, lipidosis, stearosis), DNA breaks | N/A | 0 | 1 | 2 | 0 | C.0-G.1-O.2-D.0 |  | https://www.mdpi.com/1422-0067/20/22/5710#B28-ijms-20-05710 | Rossner, P. et al. The Biological Effects of Complete Gasoline Engine Emissions Exposure in a 3D Human Airway Model (MucilAirTM) and in Human Bronchial Epithelial Cells (BEAS-2B). Int. J. Mol. Sci. 2019,
ALI | PM fresh exhaust | HD | Bus | Euro V | N/A | DI | Diesel | Common rail | 8.9; 209 | L; kW | 4 | HSE | SCR | N/A | N/A | Laboratory | Cold/ warm start | Braunschweig city cycle | Mid | diesel | low | TNO Automotive Powertrain Test Center (Helmond, the Netherlands) | Low/high dose of particles | Healthy human primary bronchial epithelial cells | Oxidative stress, pro-inflammation, DNA damage, protein protection coding (HSPA5/BiP), stress response (XbP1), antimicrobial activity (DEFB4A/hBD-2) | 5 | 0 | 0 | 2 | 0 | C.0-G.0-O.2-D.0 |  | https://doi.org/10.1016/j.tiv.2018.01.024 | Zarcone et al. Toxicology in Vitro Volume 48, April 2018, Pages 221-231.
ALI | PM fresh exhaust | HD | Bus | Euro V | N/A | DI | Diesel | Common rail | 8.9; 209 | L; kW | 4 | HSE | SCR | N/A | N/A | Laboratory | Cold/ warm start | Braunschweig city cycle | Mid | diesel | low | TNO Automotive Powertrain Test Center (Helmond, the Netherlands) | Low/high dose of particles | Coexposure with influenza (UV-inactivated non-typeable Haemophilus influenzae (NTHi) strain D1) - Healthy human primary bronchial epithelial cells | Oxidative stress, pro-inflammation, DNA damage, protein protection coding (HSPA5/BiP), stress response (XbP1), antimicrobial activity (DEFB4A/hBD-2) | 3 | 0 | 0 | 0 | 0 | C.0-G.0-O.0-D.0 |  | https://doi.org/10.1016/j.tiv.2018.01.024 | Zarcone et al. Toxicology in Vitro Volume 48, April 2018, Pages 221-231.
ALI | PM fresh exhaust | HD | Bus | Euro V | N/A | DI | Diesel | Common rail | 8.9; 209 | L; kW | 4 | HSE | SCR | N/A | N/A | Laboratory | Cold/ warm start | Braunschweig city cycle | Mid | diesel | low | TNO Automotive Powertrain Test Center (Helmond, the Netherlands) | Low/high dose of particles | Healthy human primary bronchial epithelial cells | Oxidative stress, pro-inflammation, DNA damage, protein protection coding (HSPA5/BiP), stress response (XbP1), antimicrobial activity (DEFB4A/hBD-2) | 5 | 0 | 0 | 0 | 0 | C.0-G.0-O.0-D.0 |  | https://doi.org/10.1016/j.tiv.2018.01.024 | Zarcone et al. Toxicology in Vitro Volume 48, April 2018, Pages 221-231.
ALI | PM fresh exhaust | HD | Bus | Euro V | N/A | DI | Diesel | Common rail | 8.9; 209 | L; kW | 4 | HSE | SCR | N/A | N/A | Laboratory | Cold/ warm start | Braunschweig city cycle | Mid | diesel | low | TNO Automotive Powertrain Test Center (Helmond, the Netherlands) | Low/high dose of particles | Coexposure with influenza (UV-inactivated non-typeable Haemophilus influenzae (NTHi) strain D1) - Healthy human primary bronchial epithelial cells | Oxidative stress, pro-inflammation, DNA damage, protein protection coding (HSPA5/BiP), stress response (XbP1), antimicrobial activity (DEFB4A/hBD-2) | 3 | 0 | 0 | 0 | 0 | C.0-G.0-O.0-D.0 |  | https://doi.org/10.1016/j.tiv.2018.01.024 | Zarcone et al. Toxicology in Vitro Volume 48, April 2018, Pages 221-231.
ALI | PM fresh exhaust | HD | Bus | Euro V | N/A | DI | Diesel | Common rail | 8.9; 209 | L; kW | 4 | HSE | SCR | N/A | N/A | Laboratory | warm start | Braunschweig city cycle | Mid | diesel | low | TNO Automotive Powertrain Test Center (Helmond, the Netherlands) |  | COPD human primary bronchial epithelial cells | Oxidative stress, pro-inflammation, DNA damage, protein protection coding (HSPA5/BiP), stress response (XbP1), antimicrobial activity (DEFB4A/hBD-2) | 7 | 0 | 0 | 2 | 0 | C.0-G.0-O.2-D.0 |  | https://doi.org/10.1016/j.tiv.2018.01.024 | Zarcone et al. Toxicology in Vitro Volume 48, April 2018, Pages 221-231.
ALI | PM fresh exhaust | HD | Bus | Euro V | N/A | DI | Diesel | Common rail | 8.9; 209 | L; kW | 4 | HSE | SCR | N/A | N/A | Laboratory | warm start | Braunschweig city cycle | Mid | diesel | low | TNO Automotive Powertrain Test Center (Helmond, the Netherlands) |  | Coexposure with influenza (UV-inactivated non-typeable Haemophilus influenzae (NTHi) strain D1) - COPD human primary bronchial epithelial cells | Oxidative stress, pro-inflammation, DNA damage, protein protection coding (HSPA5/BiP), stress response (XbP1), antimicrobial activity (DEFB4A/hBD-2) | 7 | 0 | 0 | 0 | 0 | C.0-G.0-O.0-D.0 |  | https://doi.org/10.1016/j.tiv.2018.01.024 | Zarcone et al. Toxicology in Vitro Volume 48, April 2018, Pages 221-231.
ALI | PM fresh exhaust | NRMM | Generator | N/A | N/A | DI | Diesel | N/A | max 9.5 | kW | 4 | HSE | N/A | N/A | N/A | Laboratory | Normal | SSC, operated at 4.5 KW | Mid | BP Ultimate Diesel | low | N/A | cells exposed to 3 different doses - high, mid and low | Healthy human primary bronchial epithelial cells | Cytotoxicity, oxidative stress, pro-inflammation, endoplasmatic reticulum stress (CHOP), enhancing autophagy and supressing apoptosis (GADD34) | N/A | 0 | nd | nd | 0 | C.0-G.nd-O.nd-D.0 |  | https://doi.org/10.1152/ajplung.00064.2016 | Zarcone et al. American Journal of Physiology-Lung Cellular and Molecular Physiology 2016 311:1, L111-L123
ALI | PM fresh exhaust | NRMM | Generator | N/A | N/A | DI | Diesel | N/A | max 9.5 | kW | 4 | HSE | N/A | N/A | N/A | Laboratory | Normal | SSC, operated at 4.5 KW | Mid | BP Ultimate Diesel | low | N/A | cells exposed to 3 different doses - high, mid and low | Healthy human primary bronchial epithelial cells | Cytotoxicity, oxidative stress, pro-inflammation, endoplasmatic reticulum stress (CHOP), enhancing autophagy and supressing apoptosis (GADD34) | N/A | 2 | nd | nd | 3 | C.2-G.nd-O.nd-D.3 |  | https://doi.org/10.1152/ajplung.00064.2016 | Zarcone et al. American Journal of Physiology-Lung Cellular and Molecular Physiology 2016 311:1, L111-L123
ALI | PM fresh exhaust | NRMM | Generator | N/A | N/A | DI | Diesel | N/A | max 9.5 | kW | 4 | HSE | N/A | N/A | N/A | Laboratory | Normal | SSC, operated at 4.5 KW | Mid | BP Ultimate Diesel | low | N/A | cells exposed to 3 different doses - high, mid and low | Healthy human primary bronchial epithelial cells | Cytotoxicity, oxidative stress, pro-inflammation, endoplasmatic reticulum stress (CHOP), enhancing autophagy and supressing apoptosis (GADD34) | N/A | 2 | nd | nd | 3 | C.2-G.nd-O.nd-D.3 |  | https://doi.org/10.1152/ajplung.00064.2016 | Zarcone et al. American Journal of Physiology-Lung Cellular and Molecular Physiology 2016 311:1, L111-L123
ALI | PM fresh exhaust | NRMM | Generator | N/A | N/A | DI | Diesel | N/A | max 9.5 | kW | 4 | HSE | N/A | N/A | N/A | Laboratory | Normal | SSC, operated at 4.5 KW | Mid | BP Ultimate Diesel | low | N/A | cells exposed to 3 different doses - high, mid and low | Healthy human primary bronchial epithelial cells | Cytotoxicity, oxidative stress, pro-inflammation, endoplasmatic reticulum stress (CHOP), enhancing autophagy and supressing apoptosis (GADD34) | N/A | 0 | nd | 2 | 2 | C.0-G.nd-O.2-D.2 |  | https://doi.org/10.1152/ajplung.00064.2016 | Zarcone et al. American Journal of Physiology-Lung Cellular and Molecular Physiology 2016 311:1, L111-L123
ALI | PM fresh exhaust | NRMM | Generator | N/A | N/A | DI | Diesel | N/A | max 9.5 | kW | 4 | HSE | N/A | N/A | N/A | Laboratory | Normal | SSC, operated at 4.5 KW | Mid | BP Ultimate Diesel | low | N/A | cells exposed to 3 different doses - high, mid and low | Healthy human primary bronchial epithelial cells | Cytotoxicity, oxidative stress, pro-inflammation, endoplasmatic reticulum stress (CHOP), enhancing autophagy and supressing apoptosis (GADD34) | N/A | 1 | nd | 3 | 2 | C.1-G.nd-O.3-D.2 |  | https://doi.org/10.1152/ajplung.00064.2016 | Zarcone et al. American Journal of Physiology-Lung Cellular and Molecular Physiology 2016 311:1, L111-L123
ALI | PM fresh exhaust | NRMM | Generator | N/A | N/A | DI | Diesel | N/A | max 9.5 | kW | 4 | HSE | N/A | N/A | N/A | Laboratory | Normal | SSC, operated at 4.5 KW | Mid | BP Ultimate Diesel | low | N/A | cells exposed to 3 different doses - high, mid and low | Healthy human primary bronchial epithelial cells | Cytotoxicity, oxidative stress, pro-inflammation, endoplasmatic reticulum stress (CHOP), enhancing autophagy and supressing apoptosis (GADD34) | N/A | 3 | nd | 3 | 2 | C.3-G.nd-O.3-D.2 |  | https://doi.org/10.1152/ajplung.00064.2016 | Zarcone et al. American Journal of Physiology-Lung Cellular and Molecular Physiology 2016 311:1, L111-L123
ALI | PM fresh exhaust | NRMM | Generator | N/A | N/A | DI | Diesel | N/A | max 9.5 | kW | 4 | HSE | N/A | N/A | N/A | Laboratory | Normal | SSC, operated at 4.5 KW | Mid | BP Ultimate Diesel | low | N/A | cells exposed to 3 different doses - high, mid and low | Healthy human primary bronchial epithelial cells | Cytotoxicity, oxidative stress, pro-inflammation, endoplasmatic reticulum stress (CHOP), enhancing autophagy and supressing apoptosis (GADD34) | N/A | nd | nd | 3 | 2 | C.nd-G.nd-O.3-D.2 |  | https://doi.org/10.1152/ajplung.00064.2016 | Zarcone et al. American Journal of Physiology-Lung Cellular and Molecular Physiology 2016 311:1, L111-L123
ALI | PM fresh exhaust | NRMM | Generator | N/A | N/A | DI | Diesel | N/A | max 9.5 | kW | 4 | HSE | N/A | N/A | N/A | Laboratory | Normal | SSC, operated at 4.5 KW | Mid | BP Ultimate Diesel | low | N/A | cells exposed to 3 different doses - high, mid and low | Healthy human primary bronchial epithelial cells | Cytotoxicity, oxidative stress, pro-inflammation, endoplasmatic reticulum stress (CHOP), enhancing autophagy and supressing apoptosis (GADD34) | N/A | nd | nd | 3 | 2 | C.nd-G.nd-O.3-D.2 |  | https://doi.org/10.1152/ajplung.00064.2016 | Zarcone et al. American Journal of Physiology-Lung Cellular and Molecular Physiology 2016 311:1, L111-L123
ALI | PM fresh exhaust | NRMM | Generator | N/A | N/A | DI | Diesel | N/A | max 9.5 | kW | 4 | HSE | N/A | N/A | N/A | Laboratory | Normal | SSC, operated at 4.5 KW | Mid | BP Ultimate Diesel | low | N/A | cells exposed to 3 different doses - high, mid and low | Healthy human primary bronchial epithelial cells | Cytotoxicity, oxidative stress, pro-inflammation, endoplasmatic reticulum stress (CHOP), enhancing autophagy and supressing apoptosis (GADD34) | N/A | nd | nd | 3 | 1 | C.nd-G.nd-O.3-D.1 |  | https://doi.org/10.1152/ajplung.00064.2016 | Zarcone et al. American Journal of Physiology-Lung Cellular and Molecular Physiology 2016 311:1, L111-L123
ALI | PM fresh exhaust | NRMM | N/A | Stage IIIb | N/A | DI | Diesel | N/A | N/A | N/A | 4 | HSE | N/A | N/A | N/A | Laboratory | Normal | SSC |  | Diesel | low | N/A | ? | Healthy human primary bronchial epithelial cells | Cytotoxicity, pro-inflammation, oxidative stress, antimicrobial activity, endoplasmatic reticulum stress (CHOP), enhancing autophagy and supressing apoptosis (GADD34) | 5 | 0 | 0 | 1 | 0 | C.0-G.0-O.1-D.0 |  | https://doi.org/10.1186/s12931-017-0510-4 | Zarcone, M.C., van Schadewijk, A., Duistermaat, E. et al. Diesel exhaust alters the response of cultured primary bronchial epithelial cells from patients with chronic obstructive pulmonary disease (COPD) to non-typeable Haemophilus influenzae . Respir Res 18, 27 (2017)
ALI | PM fresh exhaust | NRMM | N/A | Stage IIIb | N/A | DI | Diesel | N/A | N/A | N/A | 4 | HSE | N/A | N/A | N/A | Laboratory | Normal | SSC |  | Diesel | low | N/A | ? | COPD human primary bronchial epithelial cells | Cytotoxicity, pro-inflammation, oxidative stress, antimicrobial activity, endoplasmatic reticulum stress (CHOP), enhancing autophagy and supressing apoptosis (GADD34) | 7 | 0 | 0 | 1 | 2 | C.0-G.0-O.1-D.2 |  | https://doi.org/10.1186/s12931-017-0510-4 | Zarcone, M.C., van Schadewijk, A., Duistermaat, E. et al. Diesel exhaust alters the response of cultured primary bronchial epithelial cells from patients with chronic obstructive pulmonary disease (COPD) to non-typeable Haemophilus influenzae . Respir Res 18, 27 (2017)
ALI | PM fresh exhaust | NRMM | N/A | Stage IIIb | N/A | DI | Diesel | N/A | N/A | N/A | 4 | HSE | N/A | N/A | N/A | Laboratory | Normal | SSC |  | Diesel | low | N/A | Coexposure with influenza (UV-inactivated non-typeable Haemophilus influenzae (NTHi) strain D1) | Healthy human primary bronchial epithelial cells | Cytotoxicity, pro-inflammation, oxidative stress, antimicrobial activity, endoplasmatic reticulum stress (CHOP), enhancing autophagy and supressing apoptosis (GADD34) | 5 | 0 | 0 | 1 | 1 | C.0-G.0-O.1-D.1 |  | https://doi.org/10.1186/s12931-017-0510-4 | Zarcone, M.C., van Schadewijk, A., Duistermaat, E. et al. Diesel exhaust alters the response of cultured primary bronchial epithelial cells from patients with chronic obstructive pulmonary disease (COPD) to non-typeable Haemophilus influenzae . Respir Res 18, 27 (2017)
ALI | PM fresh exhaust | NRMM | N/A | Stage IIIb | N/A | DI | Diesel | N/A | N/A | N/A | 4 | HSE | N/A | N/A | N/A | Laboratory | Normal | SSC |  | Diesel | low | N/A | Coexposure with influenza (UV-inactivated non-typeable Haemophilus influenzae (NTHi) strain D1) | COPD human primary bronchial epithelial cells | Cytotoxicity, pro-inflammation, oxidative stress, antimicrobial activity, endoplasmatic reticulum stress (CHOP), enhancing autophagy and supressing apoptosis (GADD34) | 7 | 0 | 0 | 2 | 2 | C.0-G.0-O.2-D.2 |  | https://doi.org/10.1186/s12931-017-0510-4 | Zarcone, M.C., van Schadewijk, A., Duistermaat, E. et al. Diesel exhaust alters the response of cultured primary bronchial epithelial cells from patients with chronic obstructive pulmonary disease (COPD) to non-typeable Haemophilus influenzae . Respir Res 18, 27 (2017)
PM pre-collected to ALI | PM fresh exhaust | NRMM | Tractor engine |  |  | DI | Diesel | N/A | 3.8 | L | 4 | HSE | N/A | N/A | N/A | Laboratory | Normal | SSC | 80%; 41.2 kW | Swedish environment class MK 3 | low | Swedish Engine Test Center, Uppsala |  | Healthy human primary bronchial epithelial cells | Cytotoxicity, pro-inflamation, extracelulat matrix, oxidative stress, tall like receptors, M2 polarization (IL10, IL4, IL13, MRC1, MRC2, RETNLA) | N/A | 0 | nd | 1 | 1 | C.0-G.nd-O.1-D.1 |  | https://doi.org/10.1186/s12989-018-0256-2 | Ji, J., Upadhyay, S., Xiong, X. et al. Multi-cellular human bronchial models exposed to diesel exhaust particles: assessment of inflammation, oxidative stress and macrophage polarization. Part Fibre Toxicol 15, 19 (2018).
PM pre-collected to ALI | PM fresh exhaust | NRMM | Tractor engine |  |  | DI | Diesel | N/A | 3.8 | L | 4 | HSE | N/A | N/A | N/A | Laboratory | Normal | SSC | 80%; 41.2 kW | Swedish environment class MK 3 | low | Swedish Engine Test Center, Uppsala |  | Healthy human primary bronchial epithelial cells + differentiated THP-1 as macrophages | Cytotoxicity, pro-inflamation, extracelulat matrix, oxidative stress, tall like receptors, M2 polarization (IL10, IL4, IL13, MRC1, MRC2, RETNLA) | N/A | 0 | nd | 0 | 1 | C.0-G.nd-O.0-D.1 |  | https://doi.org/10.1186/s12989-018-0256-2 | Ji, J., Upadhyay, S., Xiong, X. et al. Multi-cellular human bronchial models exposed to diesel exhaust particles: assessment of inflammation, oxidative stress and macrophage polarization. Part Fibre Toxicol 15, 19 (2018).
ALI | PM fresh exhaust | LD | Engine |  | 2012 | SI | GDI | N/A | 2 | L | 4 | HSE | N/A | N/A | N/A | Laboratory | Normal | SSC | 2600 rpm, 56 N-m) representative of highway driving at approximately 100 km/h in top gear. | Gasoline E0, summer grade | low | N/A | Non-filtered | Murine lung slices |  | 3 | nd | nd | 1 | nd | C.nd-G.nd-O.1-D.nd |  | https://doi.org/10.1016/j.scitotenv.2016.06.173 | Maikawa et al. Science of The Total Environment, Volume 568, 15 October 2016, Pages 1102-1109 Murine precision-cut lung slices exhibit acute responses following exposure to gasoline direct injection engine emissions
ALI | PM fresh exhaust | LD | Engine |  | 2012 | SI | GDI | N/A | 2 | L | 4 | HSE | N/A | N/A | N/A | Laboratory | Normal | SSC | 2600 rpm, 56 N-m) representative of highway driving at approximately 100 km/h in top gear. | Gasoline E0, summer grade | low | N/A | Filtered | Murine lung slices |  | 3 | nd | nd | 1 | nd | C.nd-G.nd-O.1-D.nd |  | https://doi.org/10.1016/j.scitotenv.2016.06.173 | Maikawa et al. Science of The Total Environment, Volume 568, 15 October 2016, Pages 1102-1109 Murine precision-cut lung slices exhibit acute responses following exposure to gasoline direct injection engine emissions
ALI | PM aged | LD | Car | Euro 5 | N/A | SI | N/A | N/A | N/A | N/A | N/A | N/A | N/A | N/A | N/A | Laboratory | Normal | 3 separate start-up and idle emissions directly from car | N/A | Gasoline | N/A |  | Particle aging with nitrous acid and UV | BEAS-2B | LDH, IL6, IL6, MCP1 | 3 | 1 | nd | 0 | 1 |  |  | https://doi.org/10.1038/srep11801 | Künzi, L., Krapf, M., Daher, N. et al. Toxicity of aged gasoline exhaust particles to normal and diseased airway epithelia. Sci Rep 5, 11801 (2015).
ALI | PM aged | LD | Car | Euro 5 | N/A | SI | N/A | N/A | N/A | N/A | N/A | N/A | N/A | N/A | N/A | Laboratory | Normal | 3 separate start-up and idle emissions directly from car | N/A | Gasoline | N/A |  | Particle aging with nitrous acid and UV | Healthy human primary bronchial cells | LDH, IL6, IL6, MCP1 |  | 1 | nd | nd | 1 |  |  | https://doi.org/10.1038/srep11801 | Künzi, L., Krapf, M., Daher, N. et al. Toxicity of aged gasoline exhaust particles to normal and diseased airway epithelia. Sci Rep 5, 11801 (2015).
ALI | PM aged | LD | Car | Euro 5 | N/A | SI | N/A | N/A | N/A | N/A | N/A | N/A | N/A | N/A | N/A | Laboratory | Normal | 3 separate start-up and idle emissions directly from car | N/A | Gasoline | N/A |  | Particle aging with nitrous acid and UV | Cystic fibrosis human primary bronchial cells | LDH, IL6, IL6, MCP1 |  | 0 | nd | nd | 1 |  |  | https://doi.org/10.1038/srep11801 | Künzi, L., Krapf, M., Daher, N. et al. Toxicity of aged gasoline exhaust particles to normal and diseased airway epithelia. Sci Rep 5, 11801 (2015).
ALI | PM aged | LD | Car | Euro 5 | N/A | SI | N/A | N/A | N/A | N/A | N/A | N/A | N/A | N/A | N/A | Laboratory | Normal | 3 separate start-up and idle emissions directly from car | N/A | Gasoline | N/A |  | Particle aging with nitrous acid and UV | Disstressed human primary bronchial cells | LDH, IL6, IL6, MCP1 |  | 1 | nd | nd | 0 |  |  | https://doi.org/10.1038/srep11801 | Künzi, L., Krapf, M., Daher, N. et al. Toxicity of aged gasoline exhaust particles to normal and diseased airway epithelia. Sci Rep 5, 11801 (2015).
ALI | PM mixed with volcanic ash | LD | Car | Euro 6? | N/A | SI | GDI | N/A | N/A | N/A | N/A | N/A | N/A | N/A | N/A | Laboratory | Normal | WLTC | N/A | Gasoline RON 95 |  | Bern University for Applied Sciences, 2560, Nidau, Switzerland | combined exposures with volcanic ash - SHV (Soufriere Hills volcano) | Human TCCC - A549, MDDCs, MDMs | Cytotoxicity, cell morphology, apoptosis, oxidative stress, pro-inflammation | 4 | 0 | nd | 0 | 0 |  |  | https://doi.org/10.1016/j.envpol.2018.01.115 | Tomašek, I. et al. Respiratory hazard assessment of combined exposure to complete gasoline exhaust and respirable volcanic ash in a multicellular human lung model at the air-liquid interface, Environmental Pollution, Volume 238, 2018, Pages 977-987.
ALI | PM mixed with volcanic ash | LD | Car | Euro 6? | N/A | SI | GDI | N/A | N/A | N/A | N/A | N/A | N/A | N/A | N/A | Laboratory | Normal | WLTC | N/A | Gasoline RON 95 | ? | Bern University for Applied Sciences, 2560, Nidau, Switzerland | combined exposures with volcanic ash - ChV (Chaitén volcano) | Human TCCC - A549, MDDCs, MDMs | Cytotoxicity, cell morphology, apoptosis, oxidative stress, pro-inflammation | 4 | 0 | nd | 0 | 0 |  |  | https://doi.org/10.1016/j.envpol.2018.01.115 | Tomašek, I. et al. Respiratory hazard assessment of combined exposure to complete gasoline exhaust and respirable volcanic ash in a multicellular human lung model at the air-liquid interface, Environmental Pollution, Volume 238, 2018, Pages 977-987.
Online exposure | PM fresh exhaust | HD | Marine engine | N/A | N/A | DI | Diesel | N/A | N/A | N/A | model AGCO 44 AWIC | N/A | N/A | N/A | N/A | Laboratory | Normal | 1800 s long ISO 8178 ramped mode cycles (RMC-C1) | N/A | Ar20” fuel meeting EN590 specification with 20 wt-% total aromatics representing conventional diesel | N/A | VTT, Finland | N/A | Human carcinogenic cell lines A549+THP-1 | genotoxicity, inflammation, cell cycle | 3 | nd | 0 | nd | nd | C.nd-G.0-O.nd-D.nd |  | https://doi.org/10.1016/j.scitotenv.2023.164215 | Hakkarainen H., Järvinen A., Lepistö T., et al. Toxicity of exhaust emissions from high aromatic and non-aromatic diesel fuels using in vitro ALI exposure system, Science of The Total Environment, 2023 (890)
Online exposure | PM fresh exhaust | HD | Marine engine | N/A | N/A | DI | Diesel | N/A | N/A | N/A | model AGCO 44 AWIC | N/A | N/A | N/A | N/A | Laboratory | Normal |  |  | essentially aromatic-free “Ar0” fuel containing 0.1 wt-% total aromatics | N/A | VTT, Finland | N/A | Human carcinogenic cell lines A549+THP-1 | genotoxicity, inflammation, cell cycle | 3 | nd | 0 | nd | nd | C.nd-G.0-O.nd-D.nd |  | https://doi.org/10.1016/j.scitotenv.2023.164215 | Hakkarainen H., Järvinen A., Lepistö T., et al. Toxicity of exhaust emissions from high aromatic and non-aromatic diesel fuels using in vitro ALI exposure system, Science of The Total Environment, 2023 (890)
Online exposure | PM fresh exhaust | LD | Car | Euro 6d | N/A |  | diesel |  | 1598/85/250 | cm3/kW/Nm |  |  | DPF, SRC, DOC |  |  | Laboratory | cold | modification of WLTC test | N/A | EN590 |  | VTT, Finland | N/A | Human carcinogenic cell lines A549+THP-1 | genotoxicity, inflammation | 3 | nd | 0 | 0 | nd | C.nd-G.0-O.0-D.nd |  | https://doi.org/10.1039/D3EA00136A | Hakkarainen H., Järvinen A., Lepistö T., et al. Effects of fuel composition and vehicle operating temperature on in vitro toxicity of exhaust emissions. Environ. Sci.: Atmos., 2024,4, 455-467
Online exposure | PM fresh exhaust | LD | Car | Euro 6d | N/A |  | diesel |  | 1598/85/250 | cm3/kW/Nm |  |  | DPF, SRC, DOC |  |  | Laboratory | warm | modification of WLTC test |  | EN590 |  | VTT, Finland | N/A | Human carcinogenic cell lines A549+THP-1 | genotoxicity, inflammation | 3 | nd | 0 | 0 | nd | C.nd-G.0-O.0-D.nd |  | https://doi.org/10.1039/D3EA00136A | Hakkarainen H., Järvinen A., Lepistö T., et al. Effects of fuel composition and vehicle operating temperature on in vitro toxicity of exhaust emissions. Environ. Sci.: Atmos., 2024,4, 455-467
Online exposure | PM fresh exhaust | LD | Car | Euro 6d | N/A |  | diesel |  | 1598/85/250 | cm3/kW/Nm |  |  | DPF, SRC, DOC |  |  | Laboratory | cold | modification of WLTC test |  | HVO |  | VTT, Finland | N/A | Human carcinogenic cell lines A549+THP-1 | genotoxicity, inflammation | 3 | nd | 0 | 0 | nd | C.nd-G.0-O.0-D.nd |  | https://doi.org/10.1039/D3EA00136A | Hakkarainen H., Järvinen A., Lepistö T., et al. Effects of fuel composition and vehicle operating temperature on in vitro toxicity of exhaust emissions. Environ. Sci.: Atmos., 2024,4, 455-467
Online exposure | PM fresh exhaust | LD | Car | Euro 6d | N/A |  | diesel |  | 1598/85/250 | cm3/kW/Nm |  |  | DPF, SRC, DOC |  |  | Laboratory | warm | modification of WLTC test |  | HVO |  | VTT, Finland | N/A | Human carcinogenic cell lines A549+THP-1 | genotoxicity, inflammation | 3 | nd | 0 | 0 | nd | C.nd-G.0-O.0-D.nd |  | https://doi.org/10.1039/D3EA00136A | Hakkarainen H., Järvinen A., Lepistö T., et al. Effects of fuel composition and vehicle operating temperature on in vitro toxicity of exhaust emissions. Environ. Sci.: Atmos., 2024,4, 455-467
Online exposure | PM fresh exhaust | LD | Car | Euro 6d | N/A |  | diesel |  | 1598/85/250 | cm3/kW/Nm |  |  | DPF, SRC, DOC |  |  | Laboratory | warm | modification of WLTC test |  | HVO |  | VTT, Finland | regen | Human carcinogenic cell lines A549+THP-1 | genotoxicity, inflammation | 3 | nd | 0 | 0 | nd | C.nd-G.0-O.0-D.nd |  | https://doi.org/10.1039/D3EA00136A | Hakkarainen H., Järvinen A., Lepistö T., et al. Effects of fuel composition and vehicle operating temperature on in vitro toxicity of exhaust emissions. Environ. Sci.: Atmos., 2024,4, 455-467
Online exposure | PM fresh exhaust | LD | Car | Euro 6d | N/A |  | GDI |  | 1199/55/110 | cm3/kW/Nm |  |  | TWC |  |  | Laboratory | cold | modification of WLTC test |  | EN228 |  | VTT, Finland | N/A | Human carcinogenic cell lines A549+THP-1 | genotoxicity, inflammation | 3 | nd | 1 | 0 | nd | C.nd-G.1-O.0-D.nd |  | https://doi.org/10.1039/D3EA00136A | Hakkarainen H., Järvinen A., Lepistö T., et al. Effects of fuel composition and vehicle operating temperature on in vitro toxicity of exhaust emissions. Environ. Sci.: Atmos., 2024,4, 455-467
Online exposure | PM fresh exhaust | LD | Car | Euro 6d | N/A |  | GDI |  | 1199/55/110 | cm3/kW/Nm |  |  | TWC |  |  | Laboratory | warm | modification of WLTC test |  | EN228 |  | VTT, Finland | N/A | Human carcinogenic cell lines A549+THP-1 | genotoxicity, inflammation | 3 | nd | 0 | 0 | nd | C.nd-G.0-O.0-D.nd |  | https://doi.org/10.1039/D3EA00136A | Hakkarainen H., Järvinen A., Lepistö T., et al. Effects of fuel composition and vehicle operating temperature on in vitro toxicity of exhaust emissions. Environ. Sci.: Atmos., 2024,4, 455-467
Online exposure | PM fresh exhaust | LD | Car | Euro 6d | N/A |  | GDI |  | 1199/55/110 | cm3/kW/Nm |  |  | TWC |  |  | Laboratory | cold | modification of WLTC test |  | Alkylate |  | VTT, Finland | N/A | Human carcinogenic cell lines A549+THP-1 | genotoxicity, inflammation | 3 | nd | 1 | 0 | nd | C.nd-G.1-O.0-D.nd |  | https://doi.org/10.1039/D3EA00136A | Hakkarainen H., Järvinen A., Lepistö T., et al. Effects of fuel composition and vehicle operating temperature on in vitro toxicity of exhaust emissions. Environ. Sci.: Atmos., 2024,4, 455-467
Online exposure | PM fresh exhaust | LD | Car | Euro 6d | N/A |  | GDI |  | 1199/55/110 | cm3/kW/Nm |  |  | TWC |  |  | Laboratory | warm | modification of WLTC test |  | Alkylate |  | VTT, Finland | N/A | Human carcinogenic cell lines A549+THP-1 | genotoxicity, inflammation | 3 | nd | 0 | 0 | nd | C.nd-G.0-O.0-D.nd |  | https://doi.org/10.1039/D3EA00136A | Hakkarainen H., Järvinen A., Lepistö T., et al. Effects of fuel composition and vehicle operating temperature on in vitro toxicity of exhaust emissions. Environ. Sci.: Atmos., 2024,4, 455-467
Online exposure | PM fresh exhaust | LD | Car | Euro 6d | N/A |  | GDI |  | 999/81/200 | cm3/kW/Nm |  |  | TWC, GPF |  |  | Laboratory | cold | modification of WLTC test |  | EN228 |  | VTT, Finland | N/A | Human carcinogenic cell lines A549+THP-1 | genotoxicity, inflammation | 3 | nd | 0 | 0 | nd | C.nd-G.0-O.0-D.nd |  | https://doi.org/10.1039/D3EA00136A | Hakkarainen H., Järvinen A., Lepistö T., et al. Effects of fuel composition and vehicle operating temperature on in vitro toxicity of exhaust emissions. Environ. Sci.: Atmos., 2024,4, 455-467
Online exposure | PM fresh exhaust | LD | Car | Euro 6d | N/A |  | GDI |  | 999/81/200 | cm3/kW/Nm |  |  | TWC, GPF |  |  | Laboratory | warm | modification of WLTC test |  | EN228 |  | VTT, Finland | N/A | Human carcinogenic cell lines A549+THP-1 | genotoxicity, inflammation | 3 | nd | 0 | 0 | nd | C.nd-G.0-O.0-D.nd |  | https://doi.org/10.1039/D3EA00136A | Hakkarainen H., Järvinen A., Lepistö T., et al. Effects of fuel composition and vehicle operating temperature on in vitro toxicity of exhaust emissions. Environ. Sci.: Atmos., 2024,4, 455-467
Online exposure | PM fresh exhaust | LD | Car | Euro 6d | N/A |  | CNG |  | 1498/96/200 | cm3/kW/Nm |  |  | TWC |  |  | Laboratory | cold | modification of WLTC test |  | CNG |  | VTT, Finland | N/A | Human carcinogenic cell lines A549+THP-1 | genotoxicity, inflammation | 3 | nd | 0 | 0 | nd | C.nd-G.0-O.0-D.nd |  | https://doi.org/10.1039/D3EA00136A | Hakkarainen H., Järvinen A., Lepistö T., et al. Effects of fuel composition and vehicle operating temperature on in vitro toxicity of exhaust emissions. Environ. Sci.: Atmos., 2024,4, 455-467
Online exposure | PM fresh exhaust | LD | Car | Euro 6d | N/A |  | CNG |  | 1498/96/200 | cm3/kW/Nm |  |  | TWC |  |  | Laboratory | warm | modification of WLTC test |  | CNG |  | VTT, Finland | N/A | Human carcinogenic cell lines A549+THP-1 | genotoxicity, inflammation | 3 | nd | 0 | 0 | nd | C.nd-G.0-O.0-D.nd |  | https://doi.org/10.1039/D3EA00136A | Hakkarainen H., Järvinen A., Lepistö T., et al. Effects of fuel composition and vehicle operating temperature on in vitro toxicity of exhaust emissions. Environ. Sci.: Atmos., 2024,4, 455-467
Suspension | Methanol extracts | HD | Diesel engine | Euro 4 | 2005 | DI | diesel | direct injection, turbocharged, intercooled | 11.7/310/6 | L/kW/cyllinder | Scania diesel engine |  |  |  |  | Laboratory |  | Braunschweig cycle |  | EN590 | 8 mg/kg | VTT, Finland | N/A | Murine macrophages Raw 264.7 | cytotoxicity (PI positive cells - necrosis, MTT), ROS, inlammation - TNFa, MIP-2, genotoxicity (comet assay), apoptosis | N/A | 1 | 1 | 1 | 1 | C.1-G.1-O.1-D.1 | for dose 150+ ug/mL | https://doi.org/10.1186/1743-8977-9-37 | Jalava, P.I., Aakko-Saksa, P., Murtonen, T. et al. Toxicological properties of emission particles from heavy duty engines powered by conventional and bio-based diesel fuels and compressed natural gas. Part Fibre Toxicol 9, 37 (2012).
Suspension | Methanol extracts | HD | Diesel engine | Euro 4 | 2005 | DI | diesel | direct injection, turbocharged, intercooled | 11.7/310/6 | L/kW/cyllinder | Scania diesel engine |  |  |  |  | Laboratory |  | Braunschweig cycle |  | RME (EN14214) | 8 mg/kg | VTT, Finland | N/A | Murine macrophages Raw 264.7 | cytotoxicity (PI positive cells - necrosis, MTT), ROS, inlammation - TNFa, MIP-2, genotoxicity (comet assay), apoptosis | N/A | 1 | 1 | 1 | 1 | C.1-G.1-O.1-D.1 | for dose 300 ug/mL | https://doi.org/10.1186/1743-8977-9-37 | Jalava, P.I., Aakko-Saksa, P., Murtonen, T. et al. Toxicological properties of emission particles from heavy duty engines powered by conventional and bio-based diesel fuels and compressed natural gas. Part Fibre Toxicol 9, 37 (2012).
Suspension | Methanol extracts | HD | Diesel engine | Euro 4 | 2005 | DI | diesel | direct injection, turbocharged, intercooled | 11.7/310/6 | L/kW/cyllinder | Scania diesel engine |  |  |  |  | Laboratory |  | Braunschweig cycle |  | Hydro-treated vegatable oil (HVO) | 5 mg/kg | VTT, Finland | N/A | Murine macrophages Raw 264.7 | cytotoxicity (PI positive cells - necrosis, MTT), ROS, inlammation - TNFa, MIP-2, genotoxicity (comet assay), apoptosis | N/A | 1 | 1 | 0 | 1 | C.1-G.1-O.0-D.1 | for dose 50+ ug/mL | https://doi.org/10.1186/1743-8977-9-37 | Jalava, P.I., Aakko-Saksa, P., Murtonen, T. et al. Toxicological properties of emission particles from heavy duty engines powered by conventional and bio-based diesel fuels and compressed natural gas. Part Fibre Toxicol 9, 37 (2012).
Suspension | Methanol extracts | HD | Diesel engine | Euro 4 | 2005 | DI | diesel | direct injection, turbocharged, intercooled | 11.7/310/6 | L/kW/cyllinder | Scania diesel engine |  |  |  |  | Laboratory |  | Braunschweig cycle |  | 30/70 HVO/EN590 |  | VTT, Finland | N/A | Murine macrophages Raw 264.7 | cytotoxicity (PI positive cells - necrosis, MTT), ROS, inlammation - TNFa, MIP-2, genotoxicity (comet assay), apoptosis | N/A | 1 | 1 | 1 | 1 | C.1-G.1-O.1-D.1 | for dose 300 ug/mL | https://doi.org/10.1186/1743-8977-9-37 | Jalava, P.I., Aakko-Saksa, P., Murtonen, T. et al. Toxicological properties of emission particles from heavy duty engines powered by conventional and bio-based diesel fuels and compressed natural gas. Part Fibre Toxicol 9, 37 (2012).
Suspension | Methanol extracts | HD | Diesel engine | Euro 4 | 2005 | DI | diesel | direct injection, turbocharged, intercooled | 11.7/310/6 | L/kW/cyllinder | Scania diesel engine |  |  |  |  | Laboratory |  | Braunschweig cycle |  | 30/70% RME/EN590 |  | VTT, Finland | N/A | Murine macrophages Raw 264.7 | cytotoxicity (PI positive cells - necrosis, MTT), ROS, inlammation - TNFa, MIP-2, genotoxicity (comet assay), apoptosis | N/A | 1 | 1 | 1 | 1 | C.1-G.1-O.1-D.1 | for dose 300 ug/mL | https://doi.org/10.1186/1743-8977-9-37 | Jalava, P.I., Aakko-Saksa, P., Murtonen, T. et al. Toxicological properties of emission particles from heavy duty engines powered by conventional and bio-based diesel fuels and compressed natural gas. Part Fibre Toxicol 9, 37 (2012).
Suspension | Methanol extracts | HD | Diesel engine | Euro 4 | 2005 | DI | diesel | direct injection, turbocharged, intercooled | 11.7/310/6 | L/kW/cyllinder | Scania diesel engine |  | a combined diesel oxidation catalyst (DOC) with particle oxidation catalyst (POC) |  |  | Laboratory |  | Braunschweig cycle |  | EN590 |  | VTT, Finland | N/A | Murine macrophages Raw 264.7 | cytotoxicity (PI positive cells - necrosis, MTT), ROS, inlammation - TNFa, MIP-2, genotoxicity (comet assay), apoptosis | N/A | 1 | 1 | 1 | 1 | C.1-G.1-O.1-D.1 | for dose 300 ug/mL | https://doi.org/10.1186/1743-8977-9-37 | Jalava, P.I., Aakko-Saksa, P., Murtonen, T. et al. Toxicological properties of emission particles from heavy duty engines powered by conventional and bio-based diesel fuels and compressed natural gas. Part Fibre Toxicol 9, 37 (2012).
Suspension | Methanol extracts | HD | Diesel engine | Euro 4 | 2005 | DI | diesel | direct injection, turbocharged, intercooled, | 11.7/310/6 | L/kW/cyllinder | Scania diesel engine |  | a combined diesel oxidation catalyst (DOC) with particle oxidation catalyst (POC) |  |  | Laboratory |  | Braunschweig cycle |  | HVO |  | VTT, Finland | N/A | Murine macrophages Raw 264.7 | cytotoxicity (PI positive cells - necrosis, MTT), ROS, inlammation - TNFa, MIP-2, genotoxicity (comet assay), apoptosis | N/A | 1 | 1 | 0 | 1 | C.1-G.1-O.0-D.1 | for dose 150+ ug/mL | https://doi.org/10.1186/1743-8977-9-37 | Jalava, P.I., Aakko-Saksa, P., Murtonen, T. et al. Toxicological properties of emission particles from heavy duty engines powered by conventional and bio-based diesel fuels and compressed natural gas. Part Fibre Toxicol 9, 37 (2012).
Suspension | Methanol extracts | HD | Bus | Euro 5+ | 2008 | DI | diesel |  | 11.9L/6cyllinder | L/cyllinder | Scania diesel engine |  |  |  |  | Laboratory |  | Braunschweig cycle |  | CNG |  | VTT, Finland | N/A | Murine macrophages Raw 264.7 | cytotoxicity (PI positive cells - necrosis, MTT), ROS, inlammation - TNFa, MIP-2, genotoxicity (comet assay), apoptosis | N/A | 1 | 1 | 1 | 1 | C.1-G.1-O.1-D.1 | for dose 150+ ug/mL | https://doi.org/10.1186/1743-8977-9-37 | Jalava, P.I., Aakko-Saksa, P., Murtonen, T. et al. Toxicological properties of emission particles from heavy duty engines powered by conventional and bio-based diesel fuels and compressed natural gas. Part Fibre Toxicol 9, 37 (2012).
online exposure | PM fresh exhaust | LD | Car | Stage IIIa | 2018 |  | Diesel | N/A | 1.6 L/ 3 cylinder/ 23 kW | L/ cyllinder/KW | N/A | N/A | no | N/A | N/A | Laboratory | Normal | cold start+load and idle with 15-min intervals | N/A | HVO |  | Uni Lund | N/A | Human exposure | spirometry, inspiratory and expiratory flow, self-rated symptoms | 19 humans in total/3 exposures | nd | nd | nd | 0 | C.nd-G.nd-O.nd-D.0 |  | https://doi.org/10.1186/s12989-021-00446-7 | Gren, L., Dierschke, K., Mattsson, F. et al. Lung function and self-rated symptoms in healthy volunteers after exposure to hydrotreated vegetable oil (HVO) exhaust with and without particles. Part Fibre Toxicol 19, 9 (2022).
online exposure | PM fresh exhaust | LD | Car | Stage V | 2019 |  | Diesel | N/A | 2,9 L/ 4-cyllinder/ 55,4 kW | L/ cyllinder/KW | N/A | N/A | DOC+DPF | N/A | N/A | Laboratory | Normal | cold start+load and idle with 15-min intervals | N/A | HVO |  | Uni Lund | N/A | Human exposure | spirometry, inspiratory and expiratory flow, self-rated symptoms | 19 humans in total/3 exposures | nd | nd | nd | 0 | C.nd-G.nd-O.nd-D.0 |  | https://doi.org/10.1186/s12989-021-00446-7 | Gren, L., Dierschke, K., Mattsson, F. et al. Lung function and self-rated symptoms in healthy volunteers after exposure to hydrotreated vegetable oil (HVO) exhaust with and without particles. Part Fibre Toxicol 19, 9 (2022).
Online exposure + noise | Aerosol inhalation | LD | Car | Euro 2 | 1998 | TDI | Diesel | N/A | N/A | N/A | N/A | N/A | no | N/A | N/A | Laboratory | Normal | N/A | N/A | Diesel | less than 10 ppm | Uni Lund | N/A | Human exposure | Heart rate and endothelial function | 18 humans (íf/9m)/ 4 exposures | nd | nd | nd | 0 | C.nd-G.nd-O.nd-D.0 |  | https://www.tandfonline.com/doi/full/10.1080/08958378.2022.2065388 | Stockfelt, L., Xu, Y., Gudmundsson, A., Rissler, J., Isaxon, C., Brunskog, J., … Wierzbicka, A. (2022). A controlled chamber study of effects of exposure to diesel exhaust particles and noise on heart rate variability and endothelial function. Inhalation Toxicology, 34(5–6), 159–170.
Suspension | Organic extracts from collected PM | HD | Small truck | N/A | N/A | N/A | Diesel | N/A | 176 | kW | N/A | N/A | N/A | N/A | N/A | Laboratory | 23°C | WHTC | N/A | Diesel (B0) | N/A | Roztoky, Prague, CZ | N/A | Human bronchial cell line BEAS-2B | Cytotoxicity, oxidative stress, mRNA expression levels | 1 | 0 | 1 | 1 | nd | C.0-G.1-O.1-D.nd | Before sampling, the engine ran 3 WHTC in order to adapt to a new fuel. The engine was then left overnight at 23 °C as a preconditioning for the cold start WHTC to prepare it for the sampling with a cold start the next day. DEPs collected within 10 WHTCs for every fuel was used for chemical and toxicological analysis. | https://doi.org/10.3390/ijms17111833 | Libalova, H.; Rossner,, P., Jr.; Vrbova, K.; Brzicova, T.; Sikorova, J.; Vojtisek-Lom, M.; Beranek, V.; Klema, J.; Ciganek, M.; Neca, J.; et al. Comparative Analysis of Toxic Responses of Organic Extracts from Diesel and Selected Alternative Fuels Engine Emissions in Human Lung BEAS-2B Cells. Int. J. Mol. Sci. 2016, 17, 1833.
Suspension | Organic extracts from collected PM | HD | Small truck | N/A | N/A | N/A | Diesel | N/A | 176 | kW | N/A | N/A | N/A | N/A | N/A | Laboratory | 23°C | WHTC | N/A | neat fuel-grade biodiesel (B100, methylesters of rapeseed oil) |  | Roztoky, Prague, CZ | N/A | Human bronchial cell line BEAS-2B | Cytotoxicity, oxidative stress, mRNA expression levels | 1 | 0 | 1 | 1 | nd | C.0-G.1-O.1-D.nd |  | https://doi.org/10.3390/ijms17111833 | Libalova, H.; Rossner,, P., Jr.; Vrbova, K.; Brzicova, T.; Sikorova, J.; Vojtisek-Lom, M.; Beranek, V.; Klema, J.; Ciganek, M.; Neca, J.; et al. Comparative Analysis of Toxic Responses of Organic Extracts from Diesel and Selected Alternative Fuels Engine Emissions in Human Lung BEAS-2B Cells. Int. J. Mol. Sci. 2016, 17, 1833.
Suspension | Organic extracts from collected PM | HD | Small truck | N/A | N/A | N/A | Diesel | N/A | 176 | kW | N/A | N/A | N/A | N/A | N/A | Laboratory | 23°C | WHTC | N/A | 70% B0 and 30% B100 (B30) |  | Roztoky, Prague, CZ | N/A | Human bronchial cell line BEAS-2B | Cytotoxicity, oxidative stress, mRNA expression levels | 1 | 0 | 1 | 1 | nd | C.0-G.1-O.1-D.nd |  | https://doi.org/10.3390/ijms17111833 | Libalova, H.; Rossner,, P., Jr.; Vrbova, K.; Brzicova, T.; Sikorova, J.; Vojtisek-Lom, M.; Beranek, V.; Klema, J.; Ciganek, M.; Neca, J.; et al. Comparative Analysis of Toxic Responses of Organic Extracts from Diesel and Selected Alternative Fuels Engine Emissions in Human Lung BEAS-2B Cells. Int. J. Mol. Sci. 2016, 17, 1833.
Suspension | Organic extracts from collected PM | HD | Small truck | N/A | N/A | N/A | Diesel | N/A | 176 | kW | N/A | N/A | N/A | N/A | N/A | Laboratory | 23°C | WHTC | N/A | pure hydrotreated vegetable oils and waste animal fats (NEXBTL100) |  | Roztoky, Prague, CZ | N/A | Human bronchial cell line BEAS-2B | Cytotoxicity, oxidative stress, mRNA expression levels | 1 | 0 | 1 | 1 | nd | C.0-G.1-O.1-D.nd |  | https://doi.org/10.3390/ijms17111833 | Libalova, H.; Rossner,, P., Jr.; Vrbova, K.; Brzicova, T.; Sikorova, J.; Vojtisek-Lom, M.; Beranek, V.; Klema, J.; Ciganek, M.; Neca, J.; et al. Comparative Analysis of Toxic Responses of Organic Extracts from Diesel and Selected Alternative Fuels Engine Emissions in Human Lung BEAS-2B Cells. Int. J. Mol. Sci. 2016, 17, 1833.
Suspension | Collected PM in media | N/A | unloaded diesel engine | according to Euro 4 emission standard | N/A | N/A | Diesel | N/A | 2,2 L/4 cylinder/ 500 rpm | L/cylinder/RPM | N/A | N/A | N/A | N/A | N/A | Laboratory | Normal | 8 weeks of running unloaded engine | N/A | Diesel EN590 | N/A | N/A | N/A | Human bronchial cell line BEAS-2B | Cytotoxicity, pro-inflammation (IL-6, IL-8), activation of mitogen-activated protein kinases (MAPKs) and expression of CYP1A1 and heme oxygenase-1 (HO-1) | 3 | 1 | 0 | 1 | nd | C.1-G.0-O.1-D.nd |  | https://doi.org/10.1002/tox.21884 | Totlandsdal, A.I., Låg, M., Lilleaas, E., Cassee, F. and Schwarze, P. (2015), Differential proinflammatory responses induced by diesel exhaust particles with contrasting PAH and metal content. Environ. Toxicol., 30: 188-196.
Suspension | Collected PM in media | N/A | diesel generator | according to Euro 3 emission standard | N/A | N/A | Diesel | N/A | 113 | kW | N/A | N/A | N/A | N/A | N/A | Laboratory | Normal | N/A | N/A | Diesel EN590 | N/A | N/A | N/A | Human bronchial cell line BEAS-2B | Cytotoxicity, pro-inflammation (IL-6, IL-8), activation of mitogen-activated protein kinases (MAPKs) and expression of CYP1A1 and heme oxygenase-1 (HO-1) | 3 | 1 | 0 | 1 | nd | C.1-G.0-O.1-D.nd |  | https://doi.org/10.1002/tox.21884 | Totlandsdal, A.I., Låg, M., Lilleaas, E., Cassee, F. and Schwarze, P. (2015), Differential proinflammatory responses induced by diesel exhaust particles with contrasting PAH and metal content. Environ. Toxicol., 30: 188-196.
Suspension | Organic extracts from collected PM | LD | Car | N/A | N/A | GDI | Gasoline | N/A | N/A | N/A | N/A | N/A | N/A | N/A | N/A | Laboratory | Normal | WLTC | N/A | E5 | N/A | Roztoky, Prague, CZ | dried particles from organic extracts | Human bronchial cell line BEAS-2B | cytotoxicity, mucin production, ROS, histone phosphorylation (double stranded DNA breaks), mRNA expr.analysis | 3 | 1 | 1 | 1 | nd | C.1-G.1-O.1-D.nd |  | https://doi.org/10.1016/j.tiv.2022.105316 | Sima M., Cervena T., Elzeinova F., Ambroz A., Beranek V., Vojtisek-Lom M., Klema J., Ciganek M., Rossner P. The impact of extractable organic matter from gasoline and alternative fuel emissions on bronchial cell models (BEAS-2B, MucilAir™), Toxicology In Vitro, 80 (2022), 105316.
Suspension | Organic extracts from collected PM | LD | Car | N/A | N/A | GDI | Gasoline | N/A | N/A | N/A | N/A | N/A | N/A | N/A | N/A | Laboratory | Normal | WLTC | N/A | E5 | N/A | Roztoky, Prague, CZ | dried particles from organic extracts | MucilAir | cytotoxicity, mucin production, ROS, histone phosphorylation (double stranded DNA breaks), mRNA expr.analysis | 3 | 1 | 1 | 1 | 0 | C.1-G.1-O.1-D.0 |  | https://doi.org/10.1016/j.tiv.2022.105316 | Sima M., Cervena T., Elzeinova F., Ambroz A., Beranek V., Vojtisek-Lom M., Klema J., Ciganek M., Rossner P. The impact of extractable organic matter from gasoline and alternative fuel emissions on bronchial cell models (BEAS-2B, MucilAir™), Toxicology In Vitro, 80 (2022), 105316.
Suspension | Organic extracts from collected PM | LD | Car | N/A | N/A | GDI | Gasoline | N/A | N/A | N/A | N/A | N/A | N/A | N/A | N/A | Laboratory | Normal | WLTC | N/A | E20 | N/A | Roztoky, Prague, CZ | dried particles from organic extracts | Human bronchial cell line BEAS-2B | cytotoxicity, mucin production, ROS, histone phosphorylation (double stranded DNA breaks), mRNA expr.analysis | 3 | 1 | 1 | 0 | nd | C.1-G.1-O.0-D.nd |  | https://doi.org/10.1016/j.tiv.2022.105316 | Sima M., Cervena T., Elzeinova F., Ambroz A., Beranek V., Vojtisek-Lom M., Klema J., Ciganek M., Rossner P. The impact of extractable organic matter from gasoline and alternative fuel emissions on bronchial cell models (BEAS-2B, MucilAir™), Toxicology In Vitro, 80 (2022), 105316.
Suspension | Organic extracts from collected PM | LD | Car | N/A | N/A | GDI | Gasoline | N/A | N/A | N/A | N/A | N/A | N/A | N/A | N/A | Laboratory | Normal | WLTC | N/A | E20 | N/A | Roztoky, Prague, CZ | dried particles from organic extracts | MucilAir | cytotoxicity, mucin production, ROS, histone phosphorylation (double stranded DNA breaks), mRNA expr.analysis | 3 | 1 | 1 | 1 | 1 | C.1-G.1-O.1-D.1 |  | https://doi.org/10.1016/j.tiv.2022.105316 | Sima M., Cervena T., Elzeinova F., Ambroz A., Beranek V., Vojtisek-Lom M., Klema J., Ciganek M., Rossner P. The impact of extractable organic matter from gasoline and alternative fuel emissions on bronchial cell models (BEAS-2B, MucilAir™), Toxicology In Vitro, 80 (2022), 105316.
Suspension | Organic extracts from collected PM | LD | Car | Euro 6 | N/A | N/A | Gasoline | N/A | 92/6000 | kW/rpm | 1.0/3 | N/A | N/A | N/A | N/A | Laboratory | Normal | Artemis | N/A | E0 | N/A | Roztoky, Prague, CZ | N/A | Human bronchial cell line BEAS-2B | cytotoxicity, p53 target genes involved in the processes and pathways related to the cell cycle arrest, apoptosis and repair (CDKN1A, BIK, GADD45A), senescence (GLB1), immediate early stress response and activation of mitogen-activated protein kinase (MAPK) signaling (FOS and EGR1), remodeling of extracellular matrix (SERPINB2), modulation of cell adhesion (CDH1), metabolism of cholesterol and SREBP signaling (HMGCR), TGF-β signaling (TGFBR2) and activation of aryl hydrocarbon receptor and metabolism of PAHs (TIPARP, CYP1A1) | N/A | 0 | 2 | nd | 2 | C.0-G.2-O.nd-D.2 |  | https://doi.org/10.1016/j.tiv.2018.02.002 | Libalova H., Rossner P., Vrbova K., Brzicova T., Sikorova J., Vojtisek-Lom M., Beranek V., Klema J., Ciganek M., Neca J., Machala M., Topinka J. Transcriptional response to organic compounds from diverse gasoline and biogasoline fuel emissions in human lung cells, Toxicology In Vitro, 48 (2018), p- 329-341.
Suspension | Organic extracts from collected PM | LD | Car | Euro 6 | N/A | N/A | Gasoline | N/A | 92/6000 | kW/rpm | 1.0/3 | N/A | N/A | N/A | N/A | Laboratory | Normal | Artemis | N/A | E15 | N/A | Roztoky, Prague, CZ | N/A | Human bronchial cell line BEAS-2B | cytotoxicity, p53 target genes involved in the processes and pathways related to the cell cycle arrest, apoptosis and repair (CDKN1A, BIK, GADD45A), senescence (GLB1), immediate early stress response and activation of mitogen-activated protein kinase (MAPK) signaling (FOS and EGR1), remodeling of extracellular matrix (SERPINB2), modulation of cell adhesion (CDH1), metabolism of cholesterol and SREBP signaling (HMGCR), TGF-β signaling (TGFBR2) and activation of aryl hydrocarbon receptor and metabolism of PAHs (TIPARP, CYP1A1) | N/A | 0 | 1 | nd | 1 | C.0-G.1-O.nd-D.1 |  | https://doi.org/10.1016/j.tiv.2018.02.002 | Libalova H., Rossner P., Vrbova K., Brzicova T., Sikorova J., Vojtisek-Lom M., Beranek V., Klema J., Ciganek M., Neca J., Machala M., Topinka J. Transcriptional response to organic compounds from diverse gasoline and biogasoline fuel emissions in human lung cells, Toxicology In Vitro, 48 (2018), p- 329-341.
Suspension | Organic extracts from collected PM | LD | Car | Euro 6 | N/A | N/A | Gasoline | N/A | 92/6000 | kW/rpm | 1.0/3 | N/A | N/A | N/A | N/A | Laboratory | Normal | Artemis | N/A | n-But25 (n-Butanol 25% with E0) | N/A | Roztoky, Prague, CZ | N/A | Human bronchial cell line BEAS-2B | cytotoxicity, p53 target genes involved in the processes and pathways related to the cell cycle arrest, apoptosis and repair (CDKN1A, BIK, GADD45A), senescence (GLB1), immediate early stress response and activation of mitogen-activated protein kinase (MAPK) signaling (FOS and EGR1), remodeling of extracellular matrix (SERPINB2), modulation of cell adhesion (CDH1), metabolism of cholesterol and SREBP signaling (HMGCR), TGF-β signaling (TGFBR2) and activation of aryl hydrocarbon receptor and metabolism of PAHs (TIPARP, CYP1A1) | N/A | 0 | 2 | nd | 1 | C.0-G.2-O.nd-D.1 |  | https://doi.org/10.1016/j.tiv.2018.02.002 | Libalova H., Rossner P., Vrbova K., Brzicova T., Sikorova J., Vojtisek-Lom M., Beranek V., Klema J., Ciganek M., Neca J., Machala M., Topinka J. Transcriptional response to organic compounds from diverse gasoline and biogasoline fuel emissions in human lung cells, Toxicology In Vitro, 48 (2018), p- 329-341.
Suspension | Organic extracts from collected PM | LD | Car | Euro 6 | N/A | N/A | Gasoline | N/A | 92/6000 | kW/rpm | 1.0/3 | N/A | N/A | N/A | N/A | Laboratory | Normal | Artemis | N/A | i-But25 (i-Butanol 25% with E0) | N/A | Roztoky, Prague, CZ | N/A | Human bronchial cell line BEAS-2B | cytotoxicity, p53 target genes involved in the processes and pathways related to the cell cycle arrest, apoptosis and repair (CDKN1A, BIK, GADD45A), senescence (GLB1), immediate early stress response and activation of mitogen-activated protein kinase (MAPK) signaling (FOS and EGR1), remodeling of extracellular matrix (SERPINB2), modulation of cell adhesion (CDH1), metabolism of cholesterol and SREBP signaling (HMGCR), TGF-β signaling (TGFBR2) and activation of aryl hydrocarbon receptor and metabolism of PAHs (TIPARP, CYP1A1) | N/A | 0 | 1 | nd | 2 | C.0-G.1-O.nd-D.2 |  | https://doi.org/10.1016/j.tiv.2018.02.002 | Libalova H., Rossner P., Vrbova K., Brzicova T., Sikorova J., Vojtisek-Lom M., Beranek V., Klema J., Ciganek M., Neca J., Machala M., Topinka J. Transcriptional response to organic compounds from diverse gasoline and biogasoline fuel emissions in human lung cells, Toxicology In Vitro, 48 (2018), p- 329-341.
Suspension | Organic extracts from collected PM | HD | Engine | N/A | N/A | N/A | Diesel | N/A | 13L/6cyl | L/cyllinders | 13L/6-cyllinder - modified operating with 1 cyllinder |  |  |  |  | Laboratory | Normal | N/A | 6 bar | petroleum diesel (Swedish ultra low sulfur MK1) | ultra low | Uni Lund | 9.7% intake O2 | female mice | genotoxicity, inflammation | 6-8 per condition | nd | 2 | nd | nd | C.nd-G.2-O.nd-D.nd |  | https://doi.org/10.1186/s12989-020-00369-9 | Bendtsen, K.M., Gren, L., Malmborg, V.B. et al. Particle characterization and toxicity in C57BL/6 mice following instillation of five different diesel exhaust particles designed to differ in physicochemical properties. Part Fibre Toxicol 17, 38 (2020).
Suspension | Organic extracts from collected PM | HD | Engine | N/A | N/A | N/A | Diesel | N/A | 13L/6cyl | L/cyllinders | 13L/6-cyllinder - modified operating with 1 cyllinder |  |  |  |  | Laboratory | Normal | N/A | 6 bar | petroleum diesel (Swedish ultra low sulfur MK1) | ultra low | Uni Lund | 9.7% intake O2 | female mice | genotoxicity, inflammation | 6-8 per condition | nd | 0 | nd | nd | C.nd-G.0-O.nd-D.nd |  | https://doi.org/10.1186/s12989-020-00369-9 | Bendtsen, K.M., Gren, L., Malmborg, V.B. et al. Particle characterization and toxicity in C57BL/6 mice following instillation of five different diesel exhaust particles designed to differ in physicochemical properties. Part Fibre Toxicol 17, 38 (2020).
Suspension | Organic extracts from collected PM | HD | Engine | N/A | N/A | N/A | Diesel | N/A | 13L/6cyl | L/cyllinders | 13L/6-cyllinder - modified operating with 1 cyllinder |  |  |  |  | Laboratory | Normal | N/A | 6 bar | petroleum diesel (Swedish ultra low sulfur MK1) |  | Uni Lund | 13% intake O2 | female mice | genotoxicity, inflammation | 6-8 per condition | nd | 0 | nd | nd | C.nd-G.0-O.nd-D.nd |  | https://doi.org/10.1186/s12989-020-00369-9 | Bendtsen, K.M., Gren, L., Malmborg, V.B. et al. Particle characterization and toxicity in C57BL/6 mice following instillation of five different diesel exhaust particles designed to differ in physicochemical properties. Part Fibre Toxicol 17, 38 (2020).
Suspension | Organic extracts from collected PM | HD | Engine | N/A | N/A | N/A | Diesel | N/A | 13L/6cyl | L/cyllinders | 13L/6-cyllinder - modified operating with 1 cyllinder |  |  |  |  | Laboratory | Normal | N/A | 6 bar | petroleum diesel (Swedish ultra low sulfur MK1) |  | Uni Lund | 13% intake O2 | female mice | genotoxicity, inflammation | 6-8 per condition | nd | 0 | nd | nd | C.nd-G.0-O.nd-D.nd |  | https://doi.org/10.1186/s12989-020-00369-9 | Bendtsen, K.M., Gren, L., Malmborg, V.B. et al. Particle characterization and toxicity in C57BL/6 mice following instillation of five different diesel exhaust particles designed to differ in physicochemical properties. Part Fibre Toxicol 17, 38 (2020).
Suspension | Organic extracts from collected PM | HD | Engine | N/A | N/A | N/A | Diesel | N/A | 13L/6cyl | L/cyllinders | 13L/6-cyllinder - modified operating with 1 cyllinder |  |  |  |  | Laboratory | Normal | N/A | 6 bar | petroleum diesel (Swedish ultra low sulfur MK1) |  | Uni Lund | 17% intake O2 | female mice | genotoxicity, inflammation | 6-8 per condition | nd | 0 | nd | nd | C.nd-G.0-O.nd-D.nd |  | https://doi.org/10.1186/s12989-020-00369-9 | Bendtsen, K.M., Gren, L., Malmborg, V.B. et al. Particle characterization and toxicity in C57BL/6 mice following instillation of five different diesel exhaust particles designed to differ in physicochemical properties. Part Fibre Toxicol 17, 38 (2020).
Suspension | Organic extracts from collected PM | HD | Engine | N/A | N/A | N/A | Diesel | N/A | 13L/6cyl | L/cyllinders | 13L/6-cyllinder - modified operating with 1 cyllinder |  |  |  |  | Laboratory | Normal | N/A | 6 bar | petroleum diesel (Swedish ultra low sulfur MK1) |  | Uni Lund | 17% intake O2 | female mice | genotoxicity, inflammation | 6-8 per condition | nd | 0 | nd | nd | C.nd-G.0-O.nd-D.nd |  | https://doi.org/10.1186/s12989-020-00369-9 | Bendtsen, K.M., Gren, L., Malmborg, V.B. et al. Particle characterization and toxicity in C57BL/6 mice following instillation of five different diesel exhaust particles designed to differ in physicochemical properties. Part Fibre Toxicol 17, 38 (2020).
Suspension | Organic extracts from collected PM | HD | Engine | N/A | N/A | N/A | Diesel | N/A | 13L/6cyl | L/cyllinders | 13L/6-cyllinder - modified operating with 1 cyllinder |  |  |  |  | Laboratory | Normal | N/A | 6 bar | Hydrotreated vegetable oil (HVO) |  | Uni Lund | 13% intake O2 | female mice | genotoxicity, inflammation | 6-8 per condition | nd | 0 | nd | nd | C.nd-G.0-O.nd-D.nd |  | https://doi.org/10.1186/s12989-020-00369-9 | Bendtsen, K.M., Gren, L., Malmborg, V.B. et al. Particle characterization and toxicity in C57BL/6 mice following instillation of five different diesel exhaust particles designed to differ in physicochemical properties. Part Fibre Toxicol 17, 38 (2020).
Suspension | Organic extracts from collected PM | HD | Engine | N/A | N/A | N/A | Diesel | N/A | 13L/6cyl | L/cyllinders | 13L/6-cyllinder - modified operating with 1 cyllinder |  |  |  |  | Laboratory | Normal | N/A | 6 bar | Hydrotreated vegetable oil (HVO) |  | Uni Lund | 13% intake O2 | female mice | genotoxicity, inflammation | 6-8 per condition | nd | 0 | nd | nd | C.nd-G.0-O.nd-D.nd |  | https://doi.org/10.1186/s12989-020-00369-9 | Bendtsen, K.M., Gren, L., Malmborg, V.B. et al. Particle characterization and toxicity in C57BL/6 mice following instillation of five different diesel exhaust particles designed to differ in physicochemical properties. Part Fibre Toxicol 17, 38 (2020).
Suspension | Organic extracts from collected PM | HD | Engine | N/A | N/A | N/A | Diesel | N/A | 13L/6cyl | L/cyllinders | 13L/6-cyllinder - modified operating with 1 cyllinder |  |  |  |  | Laboratory | Normal | N/A | 6 bar | Rapseed methyl esther (RME) |  | Uni Lund | 13% intake O2 | female mice | genotoxicity, inflammation | 6-8 per condition | nd | 0 | nd | nd | C.nd-G.0-O.nd-D.nd |  | https://doi.org/10.1186/s12989-020-00369-9 | Bendtsen, K.M., Gren, L., Malmborg, V.B. et al. Particle characterization and toxicity in C57BL/6 mice following instillation of five different diesel exhaust particles designed to differ in physicochemical properties. Part Fibre Toxicol 17, 38 (2020).
Suspension | Organic extracts from collected PM | HD | Engine | N/A | N/A | N/A | Diesel | N/A | 13L/6cyl | L/cyllinders | 13L/6-cyllinder - modified operating with 1 cyllinder |  |  |  |  | Laboratory | Normal | N/A | 6 bar | Rapseed methyl esther (RME) |  | Uni Lund | 13% intake O2 | female mice | genotoxicity, inflammation | 6-8 per condition | nd | 0 | nd | nd | C.nd-G.0-O.nd-D.nd |  | https://doi.org/10.1186/s12989-020-00369-9 | Bendtsen, K.M., Gren, L., Malmborg, V.B. et al. Particle characterization and toxicity in C57BL/6 mice following instillation of five different diesel exhaust particles designed to differ in physicochemical properties. Part Fibre Toxicol 17, 38 (2020).
Suspension | Semi-volatile in DMSO/H2O | LD | Car | Euro 2 | N/A | N/A | diesel |  | N/A | N/A | N/A | N/A | N/A | N/A | N/A | Laboratory | Normal | N/A | N/A | EN 590 winter grade |  | VTT, Finland | N/A | RAW264.7 mouse macrophages | cellular metabolic activity (CMA), cell membrane integrity (CMI), oxidative potential, inflammatory markers, cell cycle, genotoxicity | 3 | 1 | 0 | 0 | 0 | C.1-G.0-O.0-D.0 |  | https://doi.org/10.1039/D4EA00062E | Yang M., Aakko-Saksa P., Hakkarainen H., Rönkkö T., Koponen P., Zeng X.-W., Dongd G.-H., Jalavaa P.I., Toxicological evaluation of SVOCs in exhaust emissions from light-duty vehicles using different fuel alternatives under sub-freezing conditions, Environ. Sci.: Atmos., 2024,4, 1255-1265
Suspension | Semi-volatile in DMSO/H2O | LD | Car | Euro 2 | N/A | N/A | diesel |  | N/A | N/A | N/A | N/A | N/A | N/A | N/A | Laboratory | Normal | N/A | N/A | EN 590 winter grade |  | VTT, Finland | N/A | RAW264.7 mouse macrophages | cellular metabolic activity (CMA), cell membrane integrity (CMI), oxidative potential, inflammatory markers, cell cycle, genotoxicity | 3 | 1 | 0 | 0 | 0 | C.1-G.0-O.0-D.0 |  | https://doi.org/10.1039/D4EA00062E | Yang M., Aakko-Saksa P., Hakkarainen H., Rönkkö T., Koponen P., Zeng X.-W., Dongd G.-H., Jalavaa P.I., Toxicological evaluation of SVOCs in exhaust emissions from light-duty vehicles using different fuel alternatives under sub-freezing conditions, Environ. Sci.: Atmos., 2024,4, 1255-1265
Suspension | Semi-volatile in DMSO/H2O | LD | Car | Euro 2 | N/A | N/A | diesel |  | N/A | N/A | N/A | N/A | N/A | N/A | N/A | Laboratory | Normal | N/A | N/A | EN 590 winter grade |  | VTT, Finland | N/A | RAW264.7 mouse macrophages | cellular metabolic activity (CMA), cell membrane integrity (CMI), oxidative potential, inflammatory markers, cell cycle, genotoxicity | 3 | 1 | 1 | 1 | 0 | C.1-G.1-O.1-D.0 |  | https://doi.org/10.1039/D4EA00062E | Yang M., Aakko-Saksa P., Hakkarainen H., Rönkkö T., Koponen P., Zeng X.-W., Dongd G.-H., Jalavaa P.I., Toxicological evaluation of SVOCs in exhaust emissions from light-duty vehicles using different fuel alternatives under sub-freezing conditions, Environ. Sci.: Atmos., 2024,4, 1255-1265
Suspension | Semi-volatile in DMSO/H2O | LD | Car | Euro 6 | N/A | N/A | diesel | turbocharged direct injection | N/A | N/A | N/A | N/A | N/A | N/A | N/A | Laboratory | Normal | N/A | N/A | EN 590 |  | VTT, Finland | N/A | RAW264.7 mouse macrophages | cellular metabolic activity (CMA), cell membrane integrity (CMI), oxidative potential, inflammatory markers, cell cycle, genotoxicity | 3 | 1 | 0 | 1 | 0 | C.1-G.0-O.1-D.0 |  | https://doi.org/10.1039/D4EA00062E | Yang M., Aakko-Saksa P., Hakkarainen H., Rönkkö T., Koponen P., Zeng X.-W., Dongd G.-H., Jalavaa P.I., Toxicological evaluation of SVOCs in exhaust emissions from light-duty vehicles using different fuel alternatives under sub-freezing conditions, Environ. Sci.: Atmos., 2024,4, 1255-1265
Suspension | Semi-volatile in DMSO/H2O | LD | Car | Euro 6 | N/A | N/A | diesel | turbocharged direct injection | N/A | N/A | N/A | N/A | N/A | N/A | N/A | Laboratory | Normal | N/A | N/A | EN 590 |  | VTT, Finland | N/A | RAW264.7 mouse macrophages | cellular metabolic activity (CMA), cell membrane integrity (CMI), oxidative potential, inflammatory markers, cell cycle, genotoxicity | 3 | 1 | 1 | 1 | 0 | C.1-G.1-O.1-D.0 |  | https://doi.org/10.1039/D4EA00062E | Yang M., Aakko-Saksa P., Hakkarainen H., Rönkkö T., Koponen P., Zeng X.-W., Dongd G.-H., Jalavaa P.I., Toxicological evaluation of SVOCs in exhaust emissions from light-duty vehicles using different fuel alternatives under sub-freezing conditions, Environ. Sci.: Atmos., 2024,4, 1255-1265
Suspension | Semi-volatile in DMSO/H2O | LD | Car | Euro 6 | N/A | N/A | diesel | turbocharged direct injection | N/A | N/A | N/A | N/A | N/A | N/A | N/A | Laboratory | Normal | N/A | N/A | EN 590 |  | VTT, Finland | N/A | RAW264.7 mouse macrophages | cellular metabolic activity (CMA), cell membrane integrity (CMI), oxidative potential, inflammatory markers, cell cycle, genotoxicity | 3 | 1 | 1 | 1 | 0 | C.1-G.1-O.1-D.0 |  | https://doi.org/10.1039/D4EA00062E | Yang M., Aakko-Saksa P., Hakkarainen H., Rönkkö T., Koponen P., Zeng X.-W., Dongd G.-H., Jalavaa P.I., Toxicological evaluation of SVOCs in exhaust emissions from light-duty vehicles using different fuel alternatives under sub-freezing conditions, Environ. Sci.: Atmos., 2024,4, 1255-1265
Suspension | Semi-volatile in DMSO/H2O | LD | Car | Euro 6 | N/A | N/A | CNG | turbocharged direct injection | N/A | N/A | N/A | N/A | N/A | N/A | N/A | Laboratory | Normal | N/A | N/A | CNG |  | VTT, Finland | N/A | RAW264.7 mouse macrophages | cellular metabolic activity (CMA), cell membrane integrity (CMI), oxidative potential, inflammatory markers, cell cycle, genotoxicity | 3 | 1 | 0 | 0 | 0 | C.1-G.0-O.0-D.0 |  | https://doi.org/10.1039/D4EA00062E | Yang M., Aakko-Saksa P., Hakkarainen H., Rönkkö T., Koponen P., Zeng X.-W., Dongd G.-H., Jalavaa P.I., Toxicological evaluation of SVOCs in exhaust emissions from light-duty vehicles using different fuel alternatives under sub-freezing conditions, Environ. Sci.: Atmos., 2024,4, 1255-1265
Suspension | Semi-volatile in DMSO/H2O | LD | Car | Euro 6 | N/A | N/A | CNG | turbocharged direct injection | N/A | N/A | N/A | N/A | N/A | N/A | N/A | Laboratory | Normal | N/A | N/A | CNG |  | VTT, Finland | N/A | RAW264.7 mouse macrophages | cellular metabolic activity (CMA), cell membrane integrity (CMI), oxidative potential, inflammatory markers, cell cycle, genotoxicity | 3 | 1 | 0 | 0 | 0 | C.1-G.0-O.0-D.0 |  | https://doi.org/10.1039/D4EA00062E | Yang M., Aakko-Saksa P., Hakkarainen H., Rönkkö T., Koponen P., Zeng X.-W., Dongd G.-H., Jalavaa P.I., Toxicological evaluation of SVOCs in exhaust emissions from light-duty vehicles using different fuel alternatives under sub-freezing conditions, Environ. Sci.: Atmos., 2024,4, 1255-1265
Suspension | Semi-volatile in DMSO/H2O | LD | Car | Euro 6 | N/A | N/A | CNG | turbocharged direct injection | N/A | N/A | N/A | N/A | N/A | N/A | N/A | Laboratory | Normal | N/A | N/A | CNG |  | VTT, Finland | N/A | RAW264.7 mouse macrophages | cellular metabolic activity (CMA), cell membrane integrity (CMI), oxidative potential, inflammatory markers, cell cycle, genotoxicity | 3 | 1 | 1 | 1 | 0 | C.1-G.1-O.1-D.0 |  | https://doi.org/10.1039/D4EA00062E | Yang M., Aakko-Saksa P., Hakkarainen H., Rönkkö T., Koponen P., Zeng X.-W., Dongd G.-H., Jalavaa P.I., Toxicological evaluation of SVOCs in exhaust emissions from light-duty vehicles using different fuel alternatives under sub-freezing conditions, Environ. Sci.: Atmos., 2024,4, 1255-1265
Suspension | Semi-volatile in DMSO/H2O | LD | Car | Euro 6 | N/A | N/A | gasoline | turbocharged direct injection | N/A | N/A | N/A | N/A | N/A | N/A | N/A | Laboratory | Normal | N/A | N/A | E10 |  | VTT, Finland | N/A | RAW264.7 mouse macrophages | cellular metabolic activity (CMA), cell membrane integrity (CMI), oxidative potential, inflammatory markers, cell cycle, genotoxicity | 3 | 1 | 0 | 0 | 0 | C.1-G.0-O.0-D.0 |  | https://doi.org/10.1039/D4EA00062E | Yang M., Aakko-Saksa P., Hakkarainen H., Rönkkö T., Koponen P., Zeng X.-W., Dongd G.-H., Jalavaa P.I., Toxicological evaluation of SVOCs in exhaust emissions from light-duty vehicles using different fuel alternatives under sub-freezing conditions, Environ. Sci.: Atmos., 2024,4, 1255-1265
Suspension | Semi-volatile in DMSO/H2O | LD | Car | Euro 6 | N/A | N/A | gasoline | turbocharged direct injection | N/A | N/A | N/A | N/A | N/A | N/A | N/A | Laboratory | Normal | N/A | N/A | E10 |  | VTT, Finland | N/A | RAW264.7 mouse macrophages | cellular metabolic activity (CMA), cell membrane integrity (CMI), oxidative potential, inflammatory markers, cell cycle, genotoxicity | 3 | 1 | 1 | 1 | 0 | C.1-G.1-O.1-D.0 |  | https://doi.org/10.1039/D4EA00062E | Yang M., Aakko-Saksa P., Hakkarainen H., Rönkkö T., Koponen P., Zeng X.-W., Dongd G.-H., Jalavaa P.I., Toxicological evaluation of SVOCs in exhaust emissions from light-duty vehicles using different fuel alternatives under sub-freezing conditions, Environ. Sci.: Atmos., 2024,4, 1255-1265
Suspension | Semi-volatile in DMSO/H2O | LD | Car | Euro 6 | N/A | N/A | gasoline | turbocharged direct injection | N/A | N/A | N/A | N/A | N/A | N/A | N/A | Laboratory | Normal | N/A | N/A | E10 |  | VTT, Finland | N/A | RAW264.7 mouse macrophages | cellular metabolic activity (CMA), cell membrane integrity (CMI), oxidative potential, inflammatory markers, cell cycle, genotoxicity | 3 | 1 | 1 | 1 | 0 | C.1-G.1-O.1-D.0 |  | https://doi.org/10.1039/D4EA00062E | Yang M., Aakko-Saksa P., Hakkarainen H., Rönkkö T., Koponen P., Zeng X.-W., Dongd G.-H., Jalavaa P.I., Toxicological evaluation of SVOCs in exhaust emissions from light-duty vehicles using different fuel alternatives under sub-freezing conditions, Environ. Sci.: Atmos., 2024,4, 1255-1265
Suspension | Semi-volatile in DMSO/H2O | LD | Car | Euro 6 | N/A | N/A | gasoline | turbocharged direct injection | N/A | N/A | N/A | N/A | N/A | N/A | N/A | Laboratory | Normal | N/A | N/A | E85 |  | VTT, Finland | N/A | RAW264.7 mouse macrophages | cellular metabolic activity (CMA), cell membrane integrity (CMI), oxidative potential, inflammatory markers, cell cycle, genotoxicity | 3 | 1 | 0 | 0 | 0 | C.1-G.0-O.0-D.0 |  | https://doi.org/10.1039/D4EA00062E | Yang M., Aakko-Saksa P., Hakkarainen H., Rönkkö T., Koponen P., Zeng X.-W., Dongd G.-H., Jalavaa P.I., Toxicological evaluation of SVOCs in exhaust emissions from light-duty vehicles using different fuel alternatives under sub-freezing conditions, Environ. Sci.: Atmos., 2024,4, 1255-1265
Suspension | Semi-volatile in DMSO/H2O | LD | Car | Euro 6 | N/A | N/A | gasoline | turbocharged direct injection | N/A | N/A | N/A | N/A | N/A | N/A | N/A | Laboratory | Normal | N/A | N/A | E85 |  | VTT, Finland | N/A | RAW264.7 mouse macrophages | cellular metabolic activity (CMA), cell membrane integrity (CMI), oxidative potential, inflammatory markers, cell cycle, genotoxicity | 3 | 1 | 0 | 0 | 0 | C.1-G.0-O.0-D.0 |  | https://doi.org/10.1039/D4EA00062E | Yang M., Aakko-Saksa P., Hakkarainen H., Rönkkö T., Koponen P., Zeng X.-W., Dongd G.-H., Jalavaa P.I., Toxicological evaluation of SVOCs in exhaust emissions from light-duty vehicles using different fuel alternatives under sub-freezing conditions, Environ. Sci.: Atmos., 2024,4, 1255-1265
Suspension | Semi-volatile in DMSO/H2O | LD | Car | Euro 6 | N/A | N/A | gasoline | turbocharged direct injection | N/A | N/A | N/A | N/A | N/A | N/A | N/A | Laboratory | Normal | N/A | N/A | E85 |  | VTT, Finland | N/A | RAW264.7 mouse macrophages | cellular metabolic activity (CMA), cell membrane integrity (CMI), oxidative potential, inflammatory markers, cell cycle, genotoxicity | 3 | 1 | 1 | 0 | 0 | C.1-G.1-O.0-D.0 |  | https://doi.org/10.1039/D4EA00062E | Yang M., Aakko-Saksa P., Hakkarainen H., Rönkkö T., Koponen P., Zeng X.-W., Dongd G.-H., Jalavaa P.I., Toxicological evaluation of SVOCs in exhaust emissions from light-duty vehicles using different fuel alternatives under sub-freezing conditions, Environ. Sci.: Atmos., 2024,4, 1255-1265
Aerosol exposure | PM fresh exhaust | LD | Car | Euro 6d | 2021 | N/A | GDI | TDI | 1 | N/A | N/A | N/A | 3 way catalyst + GPF | N/A | N/A | Laboratory | Normal | 2x cold start and idling for 5 min (no gear), 50 km hour−1 for 15 min (4th gear), 100 km hour−1 for 15 min (5th gear), 80 km hour−1 for 15 min (5th gear), and idling for 5 min (no gear) + 2x hot start | N/A | E10 | N/A | ILMARI, Uni Eastern Finland | fresh exposure | A549 | LDH, metabolic activity, IL8, MDA, IL6, GSSG, FPG, DNA breaks, hOGG1 | 3 | 0 | 0 | nd | nd | C.0-G.0-O.nd-D.nd |  | https://doi.org/10.1126/sciadv.adq2348 | Mathilde N. Delaval et al., The efficiency of EURO 6d car particulate filters is compromised by atmospheric aging: In vitro toxicity of gasoline car exhaust.Sci. Adv.11,eadq2348(2025).
Aerosol exposure | Aged pre-collected total aerosol, or gas-phase | LD | Car | Euro 6d | 2021 | N/A | GDI | TDI | 1 | N/A | N/A | N/A | 3 way catalyst + GPF | N/A | N/A | Laboratory | Normal | 2x cold start and idling for 5 min (no gear), 50 km hour−1 for 15 min (4th gear), 100 km hour−1 for 15 min (5th gear), 80 km hour−1 for 15 min (5th gear), and idling for 5 min (no gear) + 2x hot start | N/A | E10 | N/A | ILMARI, Uni Eastern Finland | 7 ppm O3 and UV aging | A549 | LDH, metabolic activity, IL8, MDA, IL6, GSSG, FPG, DNA breaks, hOGG1 | 3 | 1 | 1 | nd | nd | C.1-G.1-O.nd-D.nd |  | https://doi.org/10.1126/sciadv.adq2348 | Mathilde N. Delaval et al., The efficiency of EURO 6d car particulate filters is compromised by atmospheric aging: In vitro toxicity of gasoline car exhaust.Sci. Adv.11,eadq2348(2025).
Aerosol exposure | PM fresh exhaust | LD | Car | Euro 6d | 2021 | N/A | GDI | TDI | 1 | N/A | N/A | N/A | 3 way catalyst + GPF | N/A | N/A | Laboratory | Normal | 2x cold start and idling for 5 min (no gear), 50 km hour−1 for 15 min (4th gear), 100 km hour−1 for 15 min (5th gear), 80 km hour−1 for 15 min (5th gear), and idling for 5 min (no gear) + 2x hot start | N/A | E10 | N/A | ILMARI, Uni Eastern Finland | fresh exposure | BEAS-2B | LDH, metabolic activity, IL8, MDA, IL6, GSSG, FPG, DNA breaks, hOGG1 | 3 | 0 | 0 | nd | nd | C.0-G.0-O.nd-D.nd |  | https://doi.org/10.1126/sciadv.adq2348 | Mathilde N. Delaval et al., The efficiency of EURO 6d car particulate filters is compromised by atmospheric aging: In vitro toxicity of gasoline car exhaust.Sci. Adv.11,eadq2348(2025).
Aerosol exposure | Aged pre-collected total aerosol, or gas-phase | LD | Car | Euro 6d | 2021 | N/A | GDI | TDI | 1 | N/A | N/A | N/A | 3 way catalyst + GPF | N/A | N/A | Laboratory | Normal | 2x cold start and idling for 5 min (no gear), 50 km hour−1 for 15 min (4th gear), 100 km hour−1 for 15 min (5th gear), 80 km hour−1 for 15 min (5th gear), and idling for 5 min (no gear) + 2x hot start | N/A | E10 | N/A | ILMARI, Uni Eastern Finland | 7 ppm O3 and UV aging | BEAS-2B | LDH, metabolic activity, IL8, MDA, IL6, GSSG, FPG, DNA breaks, hOGG1 | 3 | 1 | 1 | nd | nd | C.1-G.1-O.nd-D.nd |  | https://doi.org/10.1126/sciadv.adq2348 | Mathilde N. Delaval et al., The efficiency of EURO 6d car particulate filters is compromised by atmospheric aging: In vitro toxicity of gasoline car exhaust.Sci. Adv.11,eadq2348(2025).
Online exposure | PM fresh exhaust | LD | Car | N/A | N/A | N/A | Diesel | TDI | 6.5 | L | N/A | N/A | N/A | N/A | N/A | Laboratory | Normal | 2x WHTC | N/A | EN590 | N/A | VTP, Roztoky, CZ | N/A | primary human olfactory mucosa cells HEALTHY donors | cytotoxicity, oxidative stress, inflammation (stress response: HSP70, UPR), transcriptomics | 1 | 0 | 0 | 0 | 0 | C.0-G.0-O.0-D.0 |  | https://doi.org/10.1002/alz.14347 | Saveleva L, Cervena T, Mengoni C, et al. Transcriptomic and epigenomic profiling reveals altered responses to diesel emissions in Alzheimer's disease both in vitro and in population-based data. Alzheimer's Dement. 2024;20:8825–8843.
Online exposure | PM fresh exhaust | LD | Car | N/A | N/A | N/A | Diesel | TDI | 7.5 | L | N/A | N/A | N/A | N/A | N/A | Laboratory | Normal | 2x WHTC | N/A | EN591 | N/A | VTP, Roztoky, CZ | N/A | primary human olfactory mucosa cells ALZHEIMER'S donors | cytotoxicity, oxidative stress, inflammation (stress response: HSP70, UPR), transcriptomics | 1 | 0 | 0 | 1 | 1 | C.0-G.0-O.1-D.1 |  | https://doi.org/10.1002/alz.14348 | Saveleva L, Cervena T, Mengoni C, et al. Transcriptomic and epigenomic profiling reveals altered responses to diesel emissions in Alzheimer's disease both in vitro and in population-based data. Alzheimer's Dement. 2024;20:8825–8843.
Suspension | PM fresh exhaust | HD | Marine engine | N/A | N/A |  | single-cylinder common rail research marine engine | N/A | N/A | N/A | 4 | N/A | N/A | N/A | N/A | Laboratory | Normal | 20 kW and 40 kW were maintained for 54 min, 60 kW for 180 min, and 80 kW for 72 min (6h complete cycle) | 25,50,75,100 % | MGO | 0.001% m/m | University of Rostock | PM dispersion in 0.05% BSA water | A549 human alveolar epithelial cells | trypan blue viability; colony forming efficiency; comet assay; intracellular ROS; HPRT mutation assay; EROD; BROD; IL-8 ELISA | 3 | 2 | 0 | 0 | 0 | C.2-G.0-O.0-D.0 |  | https://doi.org/10.1016/j.envint.2025.109440 | Jeong S, Pantzke J, Offer S, Käfer U, Bendl J, Saraji-Bozorgzad M, et al. In vitro genotoxic and mutagenic potentials of combustion particles from marine fuels with different sulfur contents. Environ Int. 2025;198:109440.
Suspension | PM fresh exhaust | HD | Marine engine | N/A | N/A |  | single-cylinder common rail research marine engine | N/A | N/A | N/A | 4 | N/A | N/A | N/A | N/A | Laboratory | Normal | 20 kW and 40 kW were maintained for 54 min, 60 kW for 180 min, and 80 kW for 72 min (6h complete cycle) | 25,50,75,100 % | MGO | 0.001% m/m | University of Rostock | PM dispersion in 0.05% BSA water | A549 human alveolar epithelial cells | trypan blue viability; colony forming efficiency; comet assay; intracellular ROS; HPRT mutation assay; EROD; BROD; IL-8 ELISA | 3 | 0 | 0 | 0 | nd | C.0-G.0-O.0-D.nd |  | https://doi.org/10.1016/j.envint.2025.109440 | Jeong S, Pantzke J, Offer S, Käfer U, Bendl J, Saraji-Bozorgzad M, et al. In vitro genotoxic and mutagenic potentials of combustion particles from marine fuels with different sulfur contents. Environ Int. 2025;198:109440.
Suspension | PM fresh exhaust | HD | Marine engine | N/A | N/A |  | single-cylinder common rail research marine engine | N/A | N/A | N/A | 4 | N/A | N/A | N/A | N/A | Laboratory | Normal | 20 kW and 40 kW were maintained for 54 min, 60 kW for 180 min, and 80 kW for 72 min (6h complete cycle) | 25,50,75,100 % | MGO | 0.001% m/m | University of Rostock | PM dispersion in 0.05% BSA water | A549 human alveolar epithelial cells | trypan blue viability; colony forming efficiency; comet assay; intracellular ROS; HPRT mutation assay; EROD; BROD; IL-8 ELISA | 3 | 0 | 2 | 4 | nd | C.0-G.2-O.4-D.nd |  | https://doi.org/10.1016/j.envint.2025.109440 | Jeong S, Pantzke J, Offer S, Käfer U, Bendl J, Saraji-Bozorgzad M, et al. In vitro genotoxic and mutagenic potentials of combustion particles from marine fuels with different sulfur contents. Environ Int. 2025;198:109440.
Suspension | PM fresh exhaust | HD | Marine engine | N/A | N/A |  | single-cylinder common rail research marine engine | N/A | N/A | N/A | 4 | N/A | N/A | N/A | N/A | Laboratory | Normal | 20 kW and 40 kW were maintained for 54 min, 60 kW for 180 min, and 80 kW for 72 min (6h complete cycle) | 25,50,75,100 % | MGO | 0.001% m/m | University of Rostock | PM dispersion in 0.05% BSA water | A549 human alveolar epithelial cells | trypan blue viability; colony forming efficiency; comet assay; intracellular ROS; HPRT mutation assay; EROD; BROD; IL-8 ELISA | 3 | 3 | 0 | nd | nd | C.3-G.0-O.nd-D.nd |  | https://doi.org/10.1016/j.envint.2025.109440 | Jeong S, Pantzke J, Offer S, Käfer U, Bendl J, Saraji-Bozorgzad M, et al. In vitro genotoxic and mutagenic potentials of combustion particles from marine fuels with different sulfur contents. Environ Int. 2025;198:109440.
Suspension | PM fresh exhaust | HD | Marine engine | N/A | N/A |  | single-cylinder common rail research marine engine | N/A | N/A | N/A | 4 | N/A | N/A | N/A | N/A | Laboratory | Normal | 20 kW and 40 kW were maintained for 54 min, 60 kW for 180 min, and 80 kW for 72 min (6h complete cycle) | 25,50,75,100 % | MGO | 0.001% m/m | University of Rostock | PM dispersion in 0.05% BSA water | A549 human alveolar epithelial cells | trypan blue viability; colony forming efficiency; comet assay; intracellular ROS; HPRT mutation assay; EROD; BROD; IL-8 ELISA | 3 | 0 | 0 | nd | nd | C.0-G.0-O.nd-D.nd |  | https://doi.org/10.1016/j.envint.2025.109440 | Jeong S, Pantzke J, Offer S, Käfer U, Bendl J, Saraji-Bozorgzad M, et al. In vitro genotoxic and mutagenic potentials of combustion particles from marine fuels with different sulfur contents. Environ Int. 2025;198:109440.
Suspension | PM fresh exhaust | HD | Marine engine | N/A | N/A |  | single-cylinder common rail research marine engine | N/A | N/A | N/A | 4 | N/A | N/A | N/A | N/A | Laboratory | Normal | 20 kW and 40 kW were maintained for 54 min, 60 kW for 180 min, and 80 kW for 72 min (6h complete cycle) | 25,50,75,100 % | MGO | 0.001% m/m | University of Rostock | PM dispersion in 0.05% BSA water | A549 human alveolar epithelial cells | trypan blue viability; colony forming efficiency; comet assay; intracellular ROS; HPRT mutation assay; EROD; BROD; IL-8 ELISA | 3 | 0 | 0 | nd | nd | C.0-G.0-O.nd-D.nd |  | https://doi.org/10.1016/j.envint.2025.109440 | Jeong S, Pantzke J, Offer S, Käfer U, Bendl J, Saraji-Bozorgzad M, et al. In vitro genotoxic and mutagenic potentials of combustion particles from marine fuels with different sulfur contents. Environ Int. 2025;198:109440.
Suspension | PM fresh exhaust | HD | Marine engine | N/A | N/A |  | single-cylinder common rail research marine engine | N/A | N/A | N/A | 4 | N/A | N/A | N/A | N/A | Laboratory | Normal | 20 kW and 40 kW were maintained for 54 min, 60 kW for 180 min, and 80 kW for 72 min (6h complete cycle) | 25,50,75,100 % | ULS-HFOAR | 0.048% m/m | University of Rostock | PM dispersion in 0.05% BSA water | A549 human alveolar epithelial cells | trypan blue viability; colony forming efficiency; comet assay; intracellular ROS; HPRT mutation assay; EROD; BROD; IL-8 ELISA | 3 | 0 | 0 | 0 | nd | C.0-G.0-O.0-D.nd |  | https://doi.org/10.1016/j.envint.2025.109440 | Jeong S, Pantzke J, Offer S, Käfer U, Bendl J, Saraji-Bozorgzad M, et al. In vitro genotoxic and mutagenic potentials of combustion particles from marine fuels with different sulfur contents. Environ Int. 2025;198:109440.
Suspension | PM fresh exhaust | HD | Marine engine | N/A | N/A |  | single-cylinder common rail research marine engine | N/A | N/A | N/A | 4 | N/A | N/A | N/A | N/A | Laboratory | Normal | 20 kW and 40 kW were maintained for 54 min, 60 kW for 180 min, and 80 kW for 72 min (6h complete cycle) | 25,50,75,100 % | ULS-HFOAR | 0.048% m/m | University of Rostock | PM dispersion in 0.05% BSA water | A549 human alveolar epithelial cells | trypan blue viability; colony forming efficiency; comet assay; intracellular ROS; HPRT mutation assay; EROD; BROD; IL-8 ELISA | 3 | 0 | 0 | 0 | nd | C.0-G.0-O.0-D.nd |  | https://doi.org/10.1016/j.envint.2025.109440 | Jeong S, Pantzke J, Offer S, Käfer U, Bendl J, Saraji-Bozorgzad M, et al. In vitro genotoxic and mutagenic potentials of combustion particles from marine fuels with different sulfur contents. Environ Int. 2025;198:109440.
Suspension | PM fresh exhaust | HD | Marine engine | N/A | N/A |  | single-cylinder common rail research marine engine | N/A | N/A | N/A | 4 | N/A | N/A | N/A | N/A | Laboratory | Normal | 20 kW and 40 kW were maintained for 54 min, 60 kW for 180 min, and 80 kW for 72 min (6h complete cycle) | 25,50,75,100 % | ULS-HFOAR | 0.048% m/m | University of Rostock | PM dispersion in 0.05% BSA water | A549 human alveolar epithelial cells | trypan blue viability; colony forming efficiency; comet assay; intracellular ROS; HPRT mutation assay; EROD; BROD; IL-8 ELISA | 3 | 0 | 0 | 4 | nd | C.0-G.0-O.4-D.nd |  | https://doi.org/10.1016/j.envint.2025.109440 | Jeong S, Pantzke J, Offer S, Käfer U, Bendl J, Saraji-Bozorgzad M, et al. In vitro genotoxic and mutagenic potentials of combustion particles from marine fuels with different sulfur contents. Environ Int. 2025;198:109440.
Suspension | PM fresh exhaust | HD | Marine engine | N/A | N/A |  | single-cylinder common rail research marine engine | N/A | N/A | N/A | 4 | N/A | N/A | N/A | N/A | Laboratory | Normal | 20 kW and 40 kW were maintained for 54 min, 60 kW for 180 min, and 80 kW for 72 min (6h complete cycle) | 25,50,75,100 % | ULS-HFOAR | 0.048% m/m | University of Rostock | PM dispersion in 0.05% BSA water | A549 human alveolar epithelial cells | trypan blue viability; colony forming efficiency; comet assay; intracellular ROS; HPRT mutation assay; EROD; BROD; IL-8 ELISA | 3 | 0 | 0 | nd | nd | C.0-G.0-O.nd-D.nd |  | https://doi.org/10.1016/j.envint.2025.109440 | Jeong S, Pantzke J, Offer S, Käfer U, Bendl J, Saraji-Bozorgzad M, et al. In vitro genotoxic and mutagenic potentials of combustion particles from marine fuels with different sulfur contents. Environ Int. 2025;198:109440.
Suspension | PM fresh exhaust | HD | Marine engine | N/A | N/A |  | single-cylinder common rail research marine engine | N/A | N/A | N/A | 4 | N/A | N/A | N/A | N/A | Laboratory | Normal | 20 kW and 40 kW were maintained for 54 min, 60 kW for 180 min, and 80 kW for 72 min (6h complete cycle) | 25,50,75,100 % | ULS-HFOAR | 0.048% m/m | University of Rostock | PM dispersion in 0.05% BSA water | A549 human alveolar epithelial cells | trypan blue viability; colony forming efficiency; comet assay; intracellular ROS; HPRT mutation assay; EROD; BROD; IL-8 ELISA | 3 | 0 | 0 | nd | nd | C.0-G.0-O.nd-D.nd |  | https://doi.org/10.1016/j.envint.2025.109440 | Jeong S, Pantzke J, Offer S, Käfer U, Bendl J, Saraji-Bozorgzad M, et al. In vitro genotoxic and mutagenic potentials of combustion particles from marine fuels with different sulfur contents. Environ Int. 2025;198:109440.
Suspension | PM fresh exhaust | HD | Marine engine | N/A | N/A |  | single-cylinder common rail research marine engine | N/A | N/A | N/A | 4 | N/A | N/A | N/A | N/A | Laboratory | Normal | 20 kW and 40 kW were maintained for 54 min, 60 kW for 180 min, and 80 kW for 72 min (6h complete cycle) | 25,50,75,100 % | ULS-HFOAR | 0.048% m/m | University of Rostock | PM dispersion in 0.05% BSA water | A549 human alveolar epithelial cells | trypan blue viability; colony forming efficiency; comet assay; intracellular ROS; HPRT mutation assay; EROD; BROD; IL-8 ELISA | 3 | 0 | 0 | nd | nd | C.0-G.0-O.nd-D.nd |  | https://doi.org/10.1016/j.envint.2025.109440 | Jeong S, Pantzke J, Offer S, Käfer U, Bendl J, Saraji-Bozorgzad M, et al. In vitro genotoxic and mutagenic potentials of combustion particles from marine fuels with different sulfur contents. Environ Int. 2025;198:109440.
Suspension | PM fresh exhaust | HD | Marine engine | N/A | N/A |  | single-cylinder common rail research marine engine | N/A | N/A | N/A | 4 | N/A | N/A | N/A | N/A | Laboratory | Normal | 20 kW and 40 kW were maintained for 54 min, 60 kW for 180 min, and 80 kW for 72 min (6h complete cycle) | 25,50,75,100 % | LS-HFO | 0.51% m/m | University of Rostock | PM dispersion in 0.05% BSA water | A549 human alveolar epithelial cells | trypan blue viability; colony forming efficiency; comet assay; intracellular ROS; HPRT mutation assay; EROD; BROD; IL-8 ELISA | 3 | 0 | 0 | 0 | nd | C.0-G.0-O.0-D.nd |  | https://doi.org/10.1016/j.envint.2025.109440 | Jeong S, Pantzke J, Offer S, Käfer U, Bendl J, Saraji-Bozorgzad M, et al. In vitro genotoxic and mutagenic potentials of combustion particles from marine fuels with different sulfur contents. Environ Int. 2025;198:109440.
Suspension | PM fresh exhaust | HD | Marine engine | N/A | N/A |  | single-cylinder common rail research marine engine | N/A | N/A | N/A | 4 | N/A | N/A | N/A | N/A | Laboratory | Normal | 20 kW and 40 kW were maintained for 54 min, 60 kW for 180 min, and 80 kW for 72 min (6h complete cycle) | 25,50,75,100 % | LS-HFO | 0.51% m/m | University of Rostock | PM dispersion in 0.05% BSA water | A549 human alveolar epithelial cells | trypan blue viability; colony forming efficiency; comet assay; intracellular ROS; HPRT mutation assay; EROD; BROD; IL-8 ELISA | 3 | 0 | 0 | 0 | nd | C.0-G.0-O.0-D.nd |  | https://doi.org/10.1016/j.envint.2025.109440 | Jeong S, Pantzke J, Offer S, Käfer U, Bendl J, Saraji-Bozorgzad M, et al. In vitro genotoxic and mutagenic potentials of combustion particles from marine fuels with different sulfur contents. Environ Int. 2025;198:109440.
Suspension | PM fresh exhaust | HD | Marine engine | N/A | N/A |  | single-cylinder common rail research marine engine | N/A | N/A | N/A | 4 | N/A | N/A | N/A | N/A | Laboratory | Normal | 20 kW and 40 kW were maintained for 54 min, 60 kW for 180 min, and 80 kW for 72 min (6h complete cycle) | 25,50,75,100 % | LS-HFO | 0.51% m/m | University of Rostock | PM dispersion in 0.05% BSA water | A549 human alveolar epithelial cells | trypan blue viability; colony forming efficiency; comet assay; intracellular ROS; HPRT mutation assay; EROD; BROD; IL-8 ELISA | 3 | 2 | 0 | 0 | nd | C.2-G.0-O.0-D.nd |  | https://doi.org/10.1016/j.envint.2025.109440 | Jeong S, Pantzke J, Offer S, Käfer U, Bendl J, Saraji-Bozorgzad M, et al. In vitro genotoxic and mutagenic potentials of combustion particles from marine fuels with different sulfur contents. Environ Int. 2025;198:109440.
Suspension | PM fresh exhaust | HD | Marine engine | N/A | N/A |  | single-cylinder common rail research marine engine | N/A | N/A | N/A | 4 | N/A | N/A | N/A | N/A | Laboratory | Normal | 20 kW and 40 kW were maintained for 54 min, 60 kW for 180 min, and 80 kW for 72 min (6h complete cycle) | 25,50,75,100 % | LS-HFO | 0.51% m/m | University of Rostock | PM dispersion in 0.05% BSA water | A549 human alveolar epithelial cells | trypan blue viability; colony forming efficiency; comet assay; intracellular ROS; HPRT mutation assay; EROD; BROD; IL-8 ELISA | 3 | 0 | 0 | nd | nd | C.0-G.0-O.nd-D.nd |  | https://doi.org/10.1016/j.envint.2025.109440 | Jeong S, Pantzke J, Offer S, Käfer U, Bendl J, Saraji-Bozorgzad M, et al. In vitro genotoxic and mutagenic potentials of combustion particles from marine fuels with different sulfur contents. Environ Int. 2025;198:109440.
Suspension | PM fresh exhaust | HD | Marine engine | N/A | N/A |  | single-cylinder common rail research marine engine | N/A | N/A | N/A | 4 | N/A | N/A | N/A | N/A | Laboratory | Normal | 20 kW and 40 kW were maintained for 54 min, 60 kW for 180 min, and 80 kW for 72 min (6h complete cycle) | 25,50,75,100 % | LS-HFO | 0.51% m/m | University of Rostock | PM dispersion in 0.05% BSA water | A549 human alveolar epithelial cells | trypan blue viability; colony forming efficiency; comet assay; intracellular ROS; HPRT mutation assay; EROD; BROD; IL-8 ELISA | 3 | 0 | 0 | nd | nd | C.0-G.0-O.nd-D.nd |  | https://doi.org/10.1016/j.envint.2025.109440 | Jeong S, Pantzke J, Offer S, Käfer U, Bendl J, Saraji-Bozorgzad M, et al. In vitro genotoxic and mutagenic potentials of combustion particles from marine fuels with different sulfur contents. Environ Int. 2025;198:109440.
Suspension | PM fresh exhaust | HD | Marine engine | N/A | N/A |  | single-cylinder common rail research marine engine | N/A | N/A | N/A | 4 | N/A | N/A | N/A | N/A | Laboratory | Normal | 20 kW and 40 kW were maintained for 54 min, 60 kW for 180 min, and 80 kW for 72 min (6h complete cycle) | 25,50,75,100 % | LS-HFO | 0.51% m/m | University of Rostock | PM dispersion in 0.05% BSA water | A549 human alveolar epithelial cells | trypan blue viability; colony forming efficiency; comet assay; intracellular ROS; HPRT mutation assay; EROD; BROD; IL-8 ELISA | 3 | 3 | 3 | nd | nd | C.3-G.3-O.nd-D.nd |  | https://doi.org/10.1016/j.envint.2025.109440 | Jeong S, Pantzke J, Offer S, Käfer U, Bendl J, Saraji-Bozorgzad M, et al. In vitro genotoxic and mutagenic potentials of combustion particles from marine fuels with different sulfur contents. Environ Int. 2025;198:109440.
Suspension | PM fresh exhaust | HD | Marine engine | N/A | N/A |  | single-cylinder common rail research marine engine | N/A | N/A | N/A | 4 | N/A | N/A | N/A | N/A | Laboratory | Normal | 20 kW and 40 kW were maintained for 54 min, 60 kW for 180 min, and 80 kW for 72 min (6h complete cycle) | 25,50,75,100 % | HS-HFOSYN | 1.02% m/m | University of Rostock | PM dispersion in 0.05% BSA water | A549 human alveolar epithelial cells | trypan blue viability; colony forming efficiency; comet assay; intracellular ROS; HPRT mutation assay; EROD; BROD; IL-8 ELISA | 3 | 0 | 0 | 0 | nd | C.0-G.0-O.0-D.nd |  | https://doi.org/10.1016/j.envint.2025.109440 | Jeong S, Pantzke J, Offer S, Käfer U, Bendl J, Saraji-Bozorgzad M, et al. In vitro genotoxic and mutagenic potentials of combustion particles from marine fuels with different sulfur contents. Environ Int. 2025;198:109440.
Suspension | PM fresh exhaust | HD | Marine engine | N/A | N/A |  | single-cylinder common rail research marine engine | N/A | N/A | N/A | 4 | N/A | N/A | N/A | N/A | Laboratory | Normal | 20 kW and 40 kW were maintained for 54 min, 60 kW for 180 min, and 80 kW for 72 min (6h complete cycle) | 25,50,75,100 % | HS-HFOSYN | 1.02% m/m | University of Rostock | PM dispersion in 0.05% BSA water | A549 human alveolar epithelial cells | trypan blue viability; colony forming efficiency; comet assay; intracellular ROS; HPRT mutation assay; EROD; BROD; IL-8 ELISA | 3 | 1 | 1 | 0 | nd | C.1-G.1-O.0-D.nd |  | https://doi.org/10.1016/j.envint.2025.109440 | Jeong S, Pantzke J, Offer S, Käfer U, Bendl J, Saraji-Bozorgzad M, et al. In vitro genotoxic and mutagenic potentials of combustion particles from marine fuels with different sulfur contents. Environ Int. 2025;198:109440.
Suspension | PM fresh exhaust | HD | Marine engine | N/A | N/A |  | single-cylinder common rail research marine engine | N/A | N/A | N/A | 4 | N/A | N/A | N/A | N/A | Laboratory | Normal | 20 kW and 40 kW were maintained for 54 min, 60 kW for 180 min, and 80 kW for 72 min (6h complete cycle) | 25,50,75,100 % | HS-HFOSYN | 1.02% m/m | University of Rostock | PM dispersion in 0.05% BSA water | A549 human alveolar epithelial cells | trypan blue viability; colony forming efficiency; comet assay; intracellular ROS; HPRT mutation assay; EROD; BROD; IL-8 ELISA | 3 | 3 | 4 | 0 | nd | C.3-G.4-O.0-D.nd |  | https://doi.org/10.1016/j.envint.2025.109440 | Jeong S, Pantzke J, Offer S, Käfer U, Bendl J, Saraji-Bozorgzad M, et al. In vitro genotoxic and mutagenic potentials of combustion particles from marine fuels with different sulfur contents. Environ Int. 2025;198:109440.
Suspension | PM fresh exhaust | HD | Marine engine | N/A | N/A |  | single-cylinder common rail research marine engine | N/A | N/A | N/A | 4 | N/A | N/A | N/A | N/A | Laboratory | Normal | 20 kW and 40 kW were maintained for 54 min, 60 kW for 180 min, and 80 kW for 72 min (6h complete cycle) | 25,50,75,100 % | HS-HFOSYN | 1.02% m/m | University of Rostock | PM dispersion in 0.05% BSA water | A549 human alveolar epithelial cells | trypan blue viability; colony forming efficiency; comet assay; intracellular ROS; HPRT mutation assay; EROD; BROD; IL-8 ELISA | 3 | 0 | 0 | nd | nd | C.0-G.0-O.nd-D.nd |  | https://doi.org/10.1016/j.envint.2025.109440 | Jeong S, Pantzke J, Offer S, Käfer U, Bendl J, Saraji-Bozorgzad M, et al. In vitro genotoxic and mutagenic potentials of combustion particles from marine fuels with different sulfur contents. Environ Int. 2025;198:109440.
Suspension | PM fresh exhaust | HD | Marine engine | N/A | N/A |  | single-cylinder common rail research marine engine | N/A | N/A | N/A | 4 | N/A | N/A | N/A | N/A | Laboratory | Normal | 20 kW and 40 kW were maintained for 54 min, 60 kW for 180 min, and 80 kW for 72 min (6h complete cycle) | 25,50,75,100 % | HS-HFOSYN | 1.02% m/m | University of Rostock | PM dispersion in 0.05% BSA water | A549 human alveolar epithelial cells | trypan blue viability; colony forming efficiency; comet assay; intracellular ROS; HPRT mutation assay; EROD; BROD; IL-8 ELISA | 3 | 1 | 3 | nd | nd | C.1-G.3-O.nd-D.nd |  | https://doi.org/10.1016/j.envint.2025.109440 | Jeong S, Pantzke J, Offer S, Käfer U, Bendl J, Saraji-Bozorgzad M, et al. In vitro genotoxic and mutagenic potentials of combustion particles from marine fuels with different sulfur contents. Environ Int. 2025;198:109440.
Suspension | PM fresh exhaust | HD | Marine engine | N/A | N/A |  | single-cylinder common rail research marine engine | N/A | N/A | N/A | 4 | N/A | N/A | N/A | N/A | Laboratory | Normal | 20 kW and 40 kW were maintained for 54 min, 60 kW for 180 min, and 80 kW for 72 min (6h complete cycle) | 25,50,75,100 % | HS-HFOSYN | 1.02% m/m | University of Rostock | PM dispersion in 0.05% BSA water | A549 human alveolar epithelial cells | trypan blue viability; colony forming efficiency; comet assay; intracellular ROS; HPRT mutation assay; EROD; BROD; IL-8 ELISA | 3 | 4 | 1 | nd | nd | C.4-G.1-O.nd-D.nd |  | https://doi.org/10.1016/j.envint.2025.109440 | Jeong S, Pantzke J, Offer S, Käfer U, Bendl J, Saraji-Bozorgzad M, et al. In vitro genotoxic and mutagenic potentials of combustion particles from marine fuels with different sulfur contents. Environ Int. 2025;198:109440.
Suspension | PM fresh exhaust | HD | Marine engine | N/A | N/A |  | single-cylinder common rail research marine engine | N/A | N/A | N/A | 4 | N/A | N/A | N/A | N/A | Laboratory | Normal | 20 kW and 40 kW were maintained for 54 min, 60 kW for 180 min, and 80 kW for 72 min (6h complete cycle) | 25,50,75,100 % | HS-HFO | 2.16% m/m | University of Rostock | PM dispersion in 0.05% BSA water | A549 human alveolar epithelial cells | trypan blue viability; colony forming efficiency; comet assay; intracellular ROS; HPRT mutation assay; EROD; BROD; IL-8 ELISA | 3 | 0 | 0 | 0 | nd | C.0-G.0-O.0-D.nd |  | https://doi.org/10.1016/j.envint.2025.109440 | Jeong S, Pantzke J, Offer S, Käfer U, Bendl J, Saraji-Bozorgzad M, et al. In vitro genotoxic and mutagenic potentials of combustion particles from marine fuels with different sulfur contents. Environ Int. 2025;198:109440.
Suspension | PM fresh exhaust | HD | Marine engine | N/A | N/A |  | single-cylinder common rail research marine engine | N/A | N/A | N/A | 4 | N/A | N/A | N/A | N/A | Laboratory | Normal | 20 kW and 40 kW were maintained for 54 min, 60 kW for 180 min, and 80 kW for 72 min (6h complete cycle) | 25,50,75,100 % | HS-HFO | 2.16% m/m | University of Rostock | PM dispersion in 0.05% BSA water | A549 human alveolar epithelial cells | trypan blue viability; colony forming efficiency; comet assay; intracellular ROS; HPRT mutation assay; EROD; BROD; IL-8 ELISA | 3 | 0 | 0 | 0 | nd | C.0-G.0-O.0-D.nd |  | https://doi.org/10.1016/j.envint.2025.109440 | Jeong S, Pantzke J, Offer S, Käfer U, Bendl J, Saraji-Bozorgzad M, et al. In vitro genotoxic and mutagenic potentials of combustion particles from marine fuels with different sulfur contents. Environ Int. 2025;198:109440.
Suspension | PM fresh exhaust | HD | Marine engine | N/A | N/A |  | single-cylinder common rail research marine engine | N/A | N/A | N/A | 4 | N/A | N/A | N/A | N/A | Laboratory | Normal | 20 kW and 40 kW were maintained for 54 min, 60 kW for 180 min, and 80 kW for 72 min (6h complete cycle) | 25,50,75,100 % | HS-HFO | 2.16% m/m | University of Rostock | PM dispersion in 0.05% BSA water | A549 human alveolar epithelial cells | trypan blue viability; colony forming efficiency; comet assay; intracellular ROS; HPRT mutation assay; EROD; BROD; IL-8 ELISA | 3 | 0 | 3 | 4 | nd | C.0-G.3-O.4-D.nd |  | https://doi.org/10.1016/j.envint.2025.109440 | Jeong S, Pantzke J, Offer S, Käfer U, Bendl J, Saraji-Bozorgzad M, et al. In vitro genotoxic and mutagenic potentials of combustion particles from marine fuels with different sulfur contents. Environ Int. 2025;198:109440.
Suspension | PM fresh exhaust | HD | Marine engine | N/A | N/A |  | single-cylinder common rail research marine engine | N/A | N/A | N/A | 4 | N/A | N/A | N/A | N/A | Laboratory | Normal | 20 kW and 40 kW were maintained for 54 min, 60 kW for 180 min, and 80 kW for 72 min (6h complete cycle) | 25,50,75,100 % | HS-HFO | 2.16% m/m | University of Rostock | PM dispersion in 0.05% BSA water | A549 human alveolar epithelial cells | trypan blue viability; colony forming efficiency; comet assay; intracellular ROS; HPRT mutation assay; EROD; BROD; IL-8 ELISA | 3 | 0 | 0 | nd | nd | C.0-G.0-O.nd-D.nd |  | https://doi.org/10.1016/j.envint.2025.109440 | Jeong S, Pantzke J, Offer S, Käfer U, Bendl J, Saraji-Bozorgzad M, et al. In vitro genotoxic and mutagenic potentials of combustion particles from marine fuels with different sulfur contents. Environ Int. 2025;198:109440.
Suspension | PM fresh exhaust | HD | Marine engine | N/A | N/A |  | single-cylinder common rail research marine engine | N/A | N/A | N/A | 4 | N/A | N/A | N/A | N/A | Laboratory | Normal | 20 kW and 40 kW were maintained for 54 min, 60 kW for 180 min, and 80 kW for 72 min (6h complete cycle) | 25,50,75,100 % | HS-HFO | 2.16% m/m | University of Rostock | PM dispersion in 0.05% BSA water | A549 human alveolar epithelial cells | trypan blue viability; colony forming efficiency; comet assay; intracellular ROS; HPRT mutation assay; EROD; BROD; IL-8 ELISA | 3 | 1 | 1 | nd | nd | C.1-G.1-O.nd-D.nd |  | https://doi.org/10.1016/j.envint.2025.109440 | Jeong S, Pantzke J, Offer S, Käfer U, Bendl J, Saraji-Bozorgzad M, et al. In vitro genotoxic and mutagenic potentials of combustion particles from marine fuels with different sulfur contents. Environ Int. 2025;198:109440.
Suspension | PM fresh exhaust | HD | Marine engine | N/A | N/A |  | single-cylinder common rail research marine engine | N/A | N/A | N/A | 4 | N/A | N/A | N/A | N/A | Laboratory | Normal | 20 kW and 40 kW were maintained for 54 min, 60 kW for 180 min, and 80 kW for 72 min (6h complete cycle) | 25,50,75,100 % | HS-HFO | 2.16% m/m | University of Rostock | PM dispersion in 0.05% BSA water | A549 human alveolar epithelial cells | trypan blue viability; colony forming efficiency; comet assay; intracellular ROS; HPRT mutation assay; EROD; BROD; IL-8 ELISA | 3 | 4 | 2 | nd | nd | C.4-G.2-O.nd-D.nd |  | https://doi.org/10.1016/j.envint.2025.109440 | Jeong S, Pantzke J, Offer S, Käfer U, Bendl J, Saraji-Bozorgzad M, et al. In vitro genotoxic and mutagenic potentials of combustion particles from marine fuels with different sulfur contents. Environ Int. 2025;198:109440.