## summary
date and time
date ¦ time | DD-MMM-YY ¦ hhmm | 2015-04-18
ice core spreasheet | version | 1
station description
location |  | UAF
coordinates (N ¦ W) | °
ice geometry
snow depth | m | 0
freeboard | m | n/a
ice thickness | m | n/a
water depth | m | n/a
ice temperature
air temperature | °C | n/a
snow temperature | °C | n/a
snow/ice temperature | °C | n/a
water temperature | °C | n/a
core sampling description
core name |  | 2015-B1-OR10-B
core number in serie |  | 2
core serie name |  | 2015-B1-OR10 | 2015-B1-OR10-B
observer
procedure
weather
wind speed |  | n/a
wind orientation |  | n/a
cloud coverage |  | n/a
comments |  | indoor experiment
General comment

## S_ice
core |  | 2015-B1-OR10-B
core length | m | 0.3
notes |  | T2-B1, after oil injection OR II, no thermistor string
depth 1 | depth 2 | mid depth | S | T_S | d18O | dD | comments | Specific conductance κ | T_κ | Conductivity σ | T_σ
m | m | m | PSU | ˚C | ‰ | ‰ | - | µS/cm | ˚C | µS/cm | ˚C
0 | 0.025 | 0.0125 | 4.5
0.025 | 0.05 | 0.0375 | 4.6 |  |  |  | other entry is 3.3 for 12.5-15 (from bottom)
0.05 | 0.075 | 0.0625 | 5.2
0.075 | 0.1 | 0.0875 | 5 |  |  |  | white line (biota injection)
0.1 | 0.125 | 0.1125 | 4.5
0.125 | 0.15 | 0.1375 | 5.3
0.15 | 0.175 | 0.1625 | 5.7 |  |  |  | white line
0.175 | 0.2 | 0.1875 | 6.8
0.2 | 0.225 | 0.2125 | 6.9 |  |  |  | oil lense
0.225 | 0.25 | 0.2375 | 7
0.25 | 0.275 | 0.2625 | 8.1
0.275 | 0.3 | 0.2875 | 9.3

## T_ice
core |  | 2015-B1-OR10-B
core length | m | 0.3
notes |  | T2-B1, no thermistor string, linear profile between surface and water
depth | temperature | comments
m | ˚C | -
0 | -9.8
0.3 | -1.9

## lists
Snow hardness
Term | Hand hardness index
| R | Object | Code
Very soft | 1 | Fist | F
Soft | 2 | 4 finger | 4F
|  | 3 finger | 3F
|  | 2 finger | 2F
Medium | 3 | 1 finger | 1F
Hard | 4 | pencil | P
Very hard | 5 | knife | K
Ice | 6 | ice | I
Note on A1: Source: Colbeck, S. (1985). The International Classification for Seasonal Snow on the Ground. Retrieved from http://unesdoc.unesco.org/images/0018/001864/186462e.pdf

## abreviation
n/a | not available
n/m | not measrued
n/an | not analysed yet
ibl | inner bag leak

## locations
General location |  | Specific location / project (for artificial grown sea ice)
BRW | Barrow | CS | Chukchi Sea
|  | BS | Beaufort Sea
SVL | Svalbard | KF | Kongsfjorden
|  | RF | Rijpfjorden
lab | laboratory / artificial grown sea ice | CRREL | Cold Region Research and Enginnering Laboratory
|  | UAF | University of Alaska, Fairbanks