## SiteDescrip_MeasurDetails
Manuscript "Disentangling the drought and nutrient effects on the soil carbon dioxide and methane fluxes in a tropical forest", Frontiers
| Site name | Paracou experimental forest
| Country | French Guiana
| Region | South America
| Latitude | 05°16'54''N
| Longitude | 52°54'44''W
| Altitude | 40 m
| Ecosystem type | Tropical rainforest
| Vegetation | Tropical forest
Description of the datafiles
Figure2(A)-6-S2 | Name | Description | Unit
| Survey | Measurement campaign | 1-21
| Treat_Rain | D: Dry, Plots with roof; C: control, Plots without root
| SWC | Soil water content | %
| sd_SWC | Standard deviation | %
| Flux_CO2 | CO2 efflux | mgC m-2 h-1
| sd_Flux_CO2 | Standard deviation | mgC m-2 h-1
| Flux_CH4 | CH4 flux | mgC m-2 h-1
| sd_Flux_CH4 | Standard deviation | mgC m-2 h-1
| Date | Day
Figure3 | Survey | Measurement campaign | 1-21
| Plot | Plot | 1-8
| Treat_Rain | Drought treatment: D: Dry, Plots with roof; C: control, Plots without root
| Treat_Fert | Fertilization treatment: C: Control; N: Nitrogen; P: Phosphorous; NP: Nitrogen+Phosphorus
| Treatment | Merging information for drought and fertilization treatment
| Flux_CO2 | CO2 efflux | mgC m-2 h-1
| sd_Flux_CO2 | Standard deviation | mgC m-2 h-1
| Flux_CH4 | CH4 flux | mgC m-2 h-1
| sd_Flux_CH4 | Standard deviation | mgC m-2 h-1
| SWC | Soil water content | %
| sd_SWC | Standard deviation | %
| Temperature | Soil temperature | °C
| sd_Temperature | Standard deviation | °C
LogFlux_CH4
| DayNb | Number of days after fertilization
| Date | Day
Figure2(B)-(C) | Block | Block | 1-5
| Plot | Plot | 1-8
| Tube |  | 1-40
pH
| P-Bray |  | ppm
| N-Avail |  | mgN kg-1 dry soil
FigureS1-Table1 | Block | Block | 1-5
| Plot | Plot | 1-8
| Clay | Particule size < 2 µm | g kg-1
| Fine silt | Particule size of 2/20 µm | g kg-1
| Coarse silt | Particule size of 20/50 µm | g kg-1
| Fine sand | Particule size of 50/200 µm | g kg-1
| Coarse sand | Particule size of 200/2000 µm | g kg-1
| Organic carbon | Organic carbon | g kg-1
| Total nitrogen | Total nitrogen | g kg-1
| Organic matter | Organic matter | g kg-1
C:N
| Metson CEC |  | cmol+ kg-1
| Aluminium | Al | cmol+ kg-1
| Fer | Fe | cmol+ kg-1
| Phosphore | P2O5 | g 100g-1
Figure5 |  | Resilience indices, from Orwin and Wardle (2004)
(A) | D0_CO2 | Absolute difference beween the control and the dry soil
| Dx_CO2 | Absolute difference beween the control and the dry soil at time x
(B) | D0_CH4 | Absolute difference beween the control and the dry soil
| Dx_CH4 | Absolute difference beween the control and the dry soil at time x
| t0-t4 | Time after roof removal | day

## Figure2(A)-6-S2
Survey | Treat_Rain | SWC | sd_SWC | Flux_CO2 | sd_Flux_CO2 | Flux_CH4 | sd_Flux_CH4 | Date
1 | D | 10.4938 | 2.3048 | 152.1117 | 33.1749 | -0.023258 | 0.04476 | 2017-09-18
1 | C | 11.3617 | 3.2138 | 152.8683 | 38.2457 | -0.011345 | 0.071231 | 2017-09-18
2 | D | 7.2098 | 1.5065 | 116.4966 | 25.1602 | -0.020868 | 0.063358 | 2017-10-12
2 | C | 8.3672 | 1.8233 | 132.31 | 28.8365 | -0.026157 | 0.067289 | 2017-10-12
3 | D | 6.6739 | 2.0129 | 124.5949 | 24.4021 | -0.016377 | 0.065892 | 2017-11-21
3 | C | 13.5333 | 4.2229 | 172.3783 | 42.8585 | -0.015166 | 0.047688 | 2017-11-21
4 | D | 8.7406 | 3.1194 | 146.6267 | 33.2812 | 0.024116 | 0.094039 | 2017-12-18
4 | C | 23.2137 | 3.5663 | 143.1167 | 41.0597 | -0.0010018 | 0.057876 | 2017-12-18
5 | D | 10.4006 | 4.265 | 162.5767 | 35.4793 | 0.053378 | 0.1386 | 2018-01-15
5 | C | 25.8805 | 4.4498 | 141.0017 | 36.5317 | 0.0025252 | 0.03968 | 2018-01-15
6 | D | 8.8684 | 3.1798 | 162.5317 | 30.2731 | 0.040232 | 0.10881 | 2018-01-25
6 | C | 17.2661 | 4.5764 | 176.578 | 40.0782 | -0.016521 | 0.038065 | 2018-01-25
7 | D | 7.9127 | 2.141 | 147.5583 | 24.5904 | 0.023996 | 0.10615 | 2018-01-29
7 | C | 14.5728 | 2.941 | 161.3817 | 30.8809 | -0.027619 | 0.032341 | 2018-01-29
8 | D | 6.7489 | 2.256 | 141.0847 | 27.6198 | 0.012349 | 0.078136 | 2018-02-06
8 | C | 14.9322 | 4.1745 | 183.6317 | 58.7046 | -0.028528 | 0.027986 | 2018-02-06
9 | D | 8.685 | 3.8316 | 139.51 | 33.4413 | 0.0271 | 0.090156 | 2018-02-13
9 | C | 22.7201 | 4.842 | 171.39 | 60.0029 | -0.00493 | 0.034891 | 2018-02-13
10 | D | 8.1677 | 3.9612 | 152.605 | 36.0852 | 0.021805 | 0.070764 | 2018-02-20
10 | C | 26.1028 | 5.9348 | 185.6283 | 70.2493 | 0.0029895 | 0.041971 | 2018-02-20
11 | D | 9.4805 | 3.1003 | 160.315 | 43.3473 | 0.039346 | 0.084711 | 2018-02-27
11 | C | 23.0944 | 3.069 | 187.2067 | 57.6367 | -0.0059692 | 0.04923 | 2018-02-27
12 | D | 10.11 | 4.0861 | 165.15 | 48.2427 | 0.055272 | 0.091977 | 2018-03-06
12 | C | 27.7584 | 4.9134 | 177.4483 | 73.4117 | 0.0038117 | 0.040528 | 2018-03-06
13 | D | 6.6967 | 2.2129 | 156.3033 | 43.1744 | 0.040537 | 0.12787 | 2018-03-13
13 | C | 14.4572 | 4.2928 | 175.8933 | 59.1587 | -0.013204 | 0.063702 | 2018-03-13
14 | D | 9.5916 | 2.8715 | 159.4833 | 54.4749 | 0.065028 | 0.11898 | 2018-03-28
14 | C | 20.9305 | 3.2946 | 182.7717 | 48.3709 | -0.0068495 | 0.040268 | 2018-03-28
15 | D | 11.8729 | 4.3592 | 156.4881 | 45.4526 | 0.086064 | 0.16095 | 2018-04-10
15 | C | 26.6486 | 4.1104 | 169.8333 | 59.2137 | 0.0015018 | 0.025822 | 2018-04-10
16 | D | 13.7989 | 5.5638 | 161.2917 | 44.4094 | 0.081873 | 0.15471 | 2018-04-23
16 | C | 28.3162 | 3.727 | 177.1317 | 70.85 | 0.011363 | 0.081395 | 2018-04-23
17 | D | 17.9716 | 3.7416 | 189.2007 | 55.7806 | 0.066693 | 0.10967 | 2018-05-03
17 | C | 27.5283 | 4.0861 | 176.1173 | 76.0405 | 0.0028373 | 0.044863 | 2018-05-03
18 | D | 21.8284 | 6.2454 | 183.2367 | 69.4503 | 0.091456 | 0.14515 | 2018-05-15
18 | C | 28.7372 | 4.6715 | 169.2673 | 70.3385 | 0.0044478 | 0.036607 | 2018-05-15
19 | D | 23.5611 | 4.0443 | 218.6538 | 63.1355 | 0.067262 | 0.10516 | 2018-05-29
19 | C | 29.6178 | 3.7622 | 208.5618 | 85.5218 | -0.0015363 | 0.040155 | 2018-05-29
20 | D | 28.515 | 6.0382 | 196.1647 | 68.6552 | 0.084413 | 0.097924 | 2018-06-12
20 | C | 34.2484 | 5.5121 | 190.1932 | 110.5946 | 0.01558 | 0.041091 | 2018-06-12
21 | D | 29.6012 | 6.0024 | 165.822 | 101.6846 | 0.043259 | 0.079739 | 2018-06-28
21 | C | 35.4222 | 7.9726 | 144.5529 | 115.5914 | 0.0088621 | 0.049682 | 2018-06-28

## Figure2(B)-(C)
Bloc | Plot | Tube | pH | P-Bray | N-Avail
1 | 1 | 1 | 3.97 | 1.2695 | 34.1683
1 | 2 | 2 | 4 | 1.4981 | 89.74
1 | 3 | 3 | 3.95 | 2.0833 | 50.6841
1 | 4 | 4 | 4.07 | 7.2598 | 25.6622
1 | 5 | 5 | 3.9 | 0.95978 | 21.1577
1 | 6 | 6 | 3.89 | 1.3609 | 44.408
1 | 7 | 7 | 4.07 | NA | 83.9526
1 | 8 | 8 | 4 | 18.738 | 25.618
2 | 1 | 9 | 3.94 | 1.0064 | 21.1759
2 | 2 | 10 | 4.22 | 4.2151 | 64.9855
2 | 3 | 11 | 4.54 | 7.1869 | 75.8216
2 | 4 | 12 | 4.07 | 5.4391 | 14.9073
2 | 5 | 13 | 3.96 | 1.087 | 17.0169
2 | 6 | 14 | 3.92 | 0.9165 | 39.0903
2 | 7 | 15 | 4.05 | 8.499 | 42.5756
2 | 8 | 16 | 4.1 | 3.6585 | 18.2048
3 | 1 | 17 | 4.08 | 0.91699 | 23.1519
3 | 2 | 18 | 4.23 | 0.89286 | 57.326
3 | 3 | 19 | 3.96 | 8.517 | 57.7047
3 | 4 | 20 | 4.04 | 8.2347 | 17.8888
3 | 5 | 21 | 4.13 | 0.98548 | 21.2296
3 | 6 | 22 | 4.21 | 1.1015 | 71.3372
3 | 7 | 23 | 4.39 | 13.4109 | 77.6461
3 | 8 | 24 | 4.02 | 14.8482 | 28.5178
4 | 1 | 25 | 3.92 | 0.93504 | 14.4082
4 | 2 | 26 | 3.95 | 0.8829 | 34.4379
4 | 3 | 27 | 4.16 | 2.5653 | 38.754
4 | 4 | 28 | 4.07 | 5.2368 | 16.0565
4 | 5 | 29 | 3.96 | 1.0417 | 13.6899
4 | 6 | 30 | 4.15 | 1.0521 | 58.7639
4 | 7 | 31 | 4.1 | 6.5109 | 45.0223
4 | 8 | 32 | 4.09 | 3.1508 | 21.7555
5 | 1 | 33 | 3.97 | 1.0395 | 18.851
5 | 2 | 34 | 4.14 | 1.2452 | 66.0798
5 | 3 | 35 | 4.07 | 7.6417 | 42.0022
5 | 4 | 36 | 4.05 | 5.7957 | 19.2172
5 | 5 | 37 | 3.89 | 16.6822 | 21.2632
5 | 6 | 38 | 4.22 | 24.006 | 76.4904
5 | 7 | 39 | 4.07 | 1.2279 | 46.9875
5 | 8 | 40 | 4.01 | 1.1516 | 15.2672

## Figure3-4
Survey | Plot | Treat_Rain | Treat_Fert | Treatment | Flux_CO2 | sd_Flux_CO2 | Flux_CH4 | sd_Flux_CH4 | SWC | sd_SWC | Temperature | sd_Temperature | LogFlux_CH4 | DayNb | Date
1 | 1 | D | C | D_C | 147.7 | 35.3704 | -0.013015 | 0.041864 | 10.4645 | 2.4179 | 25.92 | 0.27308 | 0.033459 | 0 | 2017-09-18
1 | 2 | C | N | C_N | 169 | 49.7048 | -0.0096007 | 0.083129 | 9.3289 | 3.2746 | 26.12 | 0.29809 | 0.036755 | 0 | 2017-09-18
1 | 3 | D | NP | D_NP | 153.02 | 38.4086 | -0.034601 | 0.034725 | 9.7 | 2.3314 | 26.02 | 0.28835 | 0.012363 | 0 | 2017-09-18
1 | 4 | C | P | C_P | 140.32 | 40.1153 | -0.025519 | 0.043044 | 11.7533 | 3.9 | 26.04 | 0.22928 | 0.021292 | 0 | 2017-09-18
1 | 5 | C | C | C_C | 150.0867 | 32.9634 | -0.0024533 | 0.081206 | 12.2177 | 2.6718 | 25.9 | 0.3 | 0.043621 | 0 | 2017-09-18
1 | 6 | D | N | D_N | 153.3933 | 37.2632 | -0.016561 | 0.063366 | 11.0021 | 2.2823 | 26.0267 | 0.22824 | 0.030024 | 0 | 2017-09-18
1 | 7 | C | NP | C_NP | 152.0667 | 23.2701 | -0.0078067 | 0.075552 | 12.1468 | 2.1023 | 26.06 | 0.20284 | 0.038483 | 0 | 2017-09-18
1 | 8 | D | P | D_P | 154.3333 | 22.2379 | -0.028853 | 0.033728 | 10.8087 | 2.1992 | 26.0867 | 0.2615 | 0.018023 | 0 | 2017-09-18
2 | 1 | D | C | D_C | 116.66 | 24.5602 | -0.034901 | 0.019289 | 7.1967 | 1.4938 | 25.9067 | 0.19809 | 0.012066 | 0 | 2017-10-12
2 | 2 | C | N | C_N | 143.6 | 33.7994 | -0.020573 | 0.064474 | 7.5822 | 2.093 | 25.9733 | 0.21202 | 0.026122 | 0 | 2017-10-12
2 | 3 | D | NP | D_NP | 110.76 | 25.473 | 0.0077533 | 0.085982 | 7.8001 | 1.9212 | 25.9267 | 0.19809 | 0.053345 | 0 | 2017-10-12
2 | 4 | C | P | C_P | 126.2533 | 28.4253 | -0.028629 | 0.067412 | 8.5645 | 1.7929 | 25.5333 | 1.5477 | 0.018243 | 0 | 2017-10-12
2 | 5 | C | C | C_C | 128.3667 | 25.7902 | -0.04704 | 0.030247 | 8.9956 | 1.4658 | 25.82 | 0.17809 | 0 | 0 | 2017-10-12
2 | 6 | D | N | D_N | 118.3267 | 32.0887 | -0.031547 | 0.078252 | 7.0311 | 1.1805 | 25.9 | 0.14142 | 0.015375 | 0 | 2017-10-12
2 | 7 | C | NP | C_NP | 131.02 | 26.3538 | -0.0083867 | 0.092843 | 8.3267 | 1.7719 | 25.94 | 0.11832 | 0.037925 | 0 | 2017-10-12
2 | 8 | D | P | D_P | 120.5071 | 17.5457 | -0.024777 | 0.042447 | 6.8112 | 1.2925 | 25.9667 | 0.1633 | 0.022019 | 0 | 2017-10-12
3 | 1 | D | C | D_C | 120.3533 | 20.1927 | 0.00328 | 0.091466 | 6.6333 | 2.5927 | 25.6733 | 0.20517 | 0.049095 | 0 | 2017-11-21
3 | 2 | C | N | C_N | 186.2 | 53.6752 | -0.020086 | 0.029892 | 9.5888 | 3.8231 | 25.7467 | 0.19591 | 0.026597 | 0 | 2017-11-21
3 | 3 | D | NP | D_NP | 119.3867 | 26.8455 | -0.025003 | 0.032284 | 5.3955 | 1.3087 | 25.6733 | 0.17512 | 0.021798 | 0 | 2017-11-21
3 | 4 | C | P | C_P | 162.0667 | 35.249 | -0.019275 | 0.028756 | 13.74 | 3.9583 | 25.6867 | 0.23865 | 0.027387 | 0 | 2017-11-21
3 | 5 | C | C | C_C | 166.2467 | 41.8034 | -0.027767 | 0.021229 | 15.1601 | 2.5386 | 25.58 | 0.23053 | 0.01909 | 0 | 2017-11-21
3 | 6 | D | N | D_N | 130.3267 | 31.1532 | -0.012263 | 0.086711 | 6.9023 | 1.0322 | 25.6667 | 0.1633 | 0.034186 | 0 | 2017-11-21
3 | 7 | C | NP | C_NP | 175 | 38.7778 | 0.006464 | 0.081836 | 15.6444 | 3.7547 | 25.68 | 0.20071 | 0.052122 | 0 | 2017-11-21
3 | 8 | D | P | D_P | 128.5786 | 17.0062 | -0.031525 | 0.024753 | 7.7645 | 2.1192 | 25.72 | 0.21112 | 0.015396 | 0 | 2017-11-21
4 | 1 | D | C | D_C | 142.0133 | 26.604 | 0.025702 | 0.079967 | 8.58 | 2.1332 | 25.0667 | 0.1496 | 0.070218 | 0 | 2017-12-18
4 | 2 | C | N | C_N | 157.6133 | 37.797 | -0.0035053 | 0.02203 | 22.06 | 4.0204 | 25.0467 | 0.099043 | 0.042614 | 0 | 2017-12-18
4 | 3 | D | NP | D_NP | 142.4 | 37.8904 | 0.012073 | 0.061119 | 10.8578 | 3.4834 | 24.9867 | 0.10601 | 0.057432 | 0 | 2017-12-18
4 | 4 | C | P | C_P | 132.4533 | 36.5841 | 0.017381 | 0.1126 | 23.72 | 2.5548 | 24.8533 | 0.16847 | 0.062431 | 0 | 2017-12-18
4 | 5 | C | C | C_C | 136.22 | 50.4511 | -0.009874 | 0.015106 | 23.2329 | 4.6149 | 24.9733 | 0.26851 | 0.036492 | 0 | 2017-12-18
4 | 6 | D | N | D_N | 151.96 | 37.7325 | 0.052292 | 0.15512 | 8.2645 | 3.6038 | 25.0867 | 0.25317 | 0.094703 | 0 | 2017-12-18
4 | 7 | C | NP | C_NP | 146.18 | 37.2094 | -0.0080093 | 0.014806 | 23.8421 | 2.7362 | 24.98 | 0.15675 | 0.038288 | 0 | 2017-12-18
4 | 8 | D | P | D_P | 150.1333 | 31.861 | 0.0063947 | 0.041607 | 7.26 | 1.9783 | 25.1133 | 0.1302 | 0.052056 | 0 | 2017-12-18
5 | 1 | D | C | D_C | 158.7867 | 35.4009 | 0.042529 | 0.11973 | 10.1623 | 4.7452 | 24.94 | 0.15492 | 0.085782 | 0 | 2018-01-15
5 | 2 | C | N | C_N | 162.4667 | 31.4435 | 0.0096093 | 0.039071 | 23.7777 | 5.934 | 24.9467 | 0.15055 | 0.055103 | 0 | 2018-01-15
5 | 3 | D | NP | D_NP | 165.72 | 44.7479 | 0.038169 | 0.089044 | 11.9201 | 5.6325 | 25.02 | 0.12071 | 0.081773 | 0 | 2018-01-15
5 | 4 | C | P | C_P | 133.7267 | 32.9646 | 0.013239 | 0.06332 | 26.2778 | 2.5853 | 25.0333 | 0.6873 | 0.058532 | 0 | 2018-01-15
5 | 5 | C | C | C_C | 136.3667 | 48.4099 | -0.012335 | 0.010739 | 25.6265 | 4.8933 | 24.8333 | 0.13973 | 0.034116 | 0 | 2018-01-15
5 | 6 | D | N | D_N | 163.6 | 37.6806 | 0.10566 | 0.22137 | 10.4956 | 3.7179 | 24.9 | 0.59402 | 0.1421 | 0 | 2018-01-15
5 | 7 | C | NP | C_NP | 131.4467 | 23.1123 | -0.00041267 | 0.023699 | 27.8399 | 2.9181 | 24.8933 | 0.14864 | 0.045573 | 0 | 2018-01-15
5 | 8 | D | P | D_P | 162.2 | 24.5392 | 0.026433 | 0.07255 | 9.0245 | 2.0054 | 24.9267 | 0.11629 | 0.070899 | 0 | 2018-01-15
6 | 1 | D | C | D_C | 146.4733 | 22.4089 | 0.017567 | 0.070835 | 6.8979 | 2.2353 | 24.9267 | 0.1387 | 0.062605 | 8 | 2018-01-25
6 | 2 | C | N | C_N | 189.4667 | 36.1561 | -0.016354 | 0.037628 | 15.2689 | 4.4023 | 24.96 | 0.098561 | 0.030225 | 8 | 2018-01-25
6 | 3 | D | NP | D_NP | 179.52 | 41.713 | 0.0090827 | 0.069051 | 9.4579 | 2.1683 | 25.0133 | 0.091548 | 0.054604 | 8 | 2018-01-25
6 | 4 | C | P | C_P | 162.94 | 48.9201 | -0.014909 | 0.041746 | 17.2711 | 4.3 | 24.84 | 0.18439 | 0.031625 | 8 | 2018-01-25
6 | 5 | C | C | C_C | 160.2143 | 34.6014 | -0.022967 | 0.051713 | 16.4201 | 4.4847 | 24.7933 | 0.12799 | 0.023788 | 8 | 2018-01-25
6 | 6 | D | N | D_N | 162.9333 | 25.9765 | 0.091841 | 0.15459 | 10.5067 | 4.659 | 24.9933 | 0.11629 | 0.13005 | 8 | 2018-01-25
6 | 7 | C | NP | C_NP | 192.6 | 30.3687 | -0.011855 | 0.014237 | 20.1045 | 4.0751 | 24.92 | 0.12071 | 0.03458 | 8 | 2018-01-25
6 | 8 | D | P | D_P | 161.2 | 18.9141 | 0.042436 | 0.10844 | 8.6111 | 1.9309 | 25 | 0.11339 | 0.085697 | 8 | 2018-01-25
7 | 1 | D | C | D_C | 135.4333 | 17.9711 | 0.006806 | 0.07843 | 7.2489 | 1.9668 | 24.8333 | 0.21602 | 0.052446 | 12 | 2018-01-29
7 | 2 | C | N | C_N | 174.6 | 33.5789 | -0.02932 | 0.028149 | 13.3934 | 2.3723 | 24.82 | 0.12071 | 0.017565 | 12 | 2018-01-29
7 | 3 | D | NP | D_NP | 161.5333 | 33.1767 | 0.0091293 | 0.068598 | 9.0289 | 2.3541 | 24.8267 | 0.14376 | 0.054649 | 12 | 2018-01-29
7 | 4 | C | P | C_P | 149.7933 | 32.9764 | -0.012361 | 0.052414 | 14.5268 | 3.2016 | 24.6867 | 0.24746 | 0.034091 | 12 | 2018-01-29
7 | 5 | C | C | C_C | 145.7333 | 21.5853 | -0.043667 | 0.011478 | 14.5733 | 2.8034 | 24.6533 | 0.25875 | 0.0033677 | 12 | 2018-01-29
7 | 6 | D | N | D_N | 145.2667 | 22.5467 | 0.074211 | 0.1678 | 7.4533 | 1.9235 | 24.82 | 0.086189 | 0.11445 | 12 | 2018-01-29
7 | 7 | C | NP | C_NP | 175.4 | 23.1078 | -0.025127 | 0.014188 | 15.7978 | 3.1007 | 24.76 | 0.14541 | 0.021677 | 12 | 2018-01-29
7 | 8 | D | P | D_P | 148 | 15.6114 | 0.005836 | 0.069727 | 7.9199 | 2.0434 | 24.86 | 0.18048 | 0.051525 | 12 | 2018-01-29
8 | 1 | D | C | D_C | 123.3786 | 19.4456 | 0.020607 | 0.079105 | 5.391 | 1.516 | 24.36 | 0.25014 | 0.065457 | 20 | 2018-02-06
8 | 2 | C | N | C_N | 164.2667 | 37.5832 | -0.028567 | 0.028509 | 13.4423 | 5.4327 | 24.14 | 0.19198 | 0.018305 | 20 | 2018-02-06
8 | 3 | D | NP | D_NP | 147.9733 | 28.6628 | 0.018062 | 0.088053 | 7.4023 | 3.2259 | 24.4 | 0.21712 | 0.063071 | 20 | 2018-02-06
8 | 4 | C | P | C_P | 151.7067 | 27.548 | -0.01719 | 0.034074 | 14.0823 | 4.4534 | 24.1 | 0.13093 | 0.029413 | 20 | 2018-02-06
8 | 5 | C | C | C_C | 167.42 | 47.643 | -0.042393 | 0.01594 | 15.6689 | 3.3585 | 23.94 | 0.25014 | 0.0046359 | 20 | 2018-02-06
8 | 6 | D | N | D_N | 143.2067 | 24.182 | 0.015289 | 0.076826 | 6.8867 | 1.8041 | 24.28 | 0.15213 | 0.060464 | 20 | 2018-02-06
8 | 7 | C | NP | C_NP | 251.1333 | 58.5221 | -0.02596 | 0.026871 | 16.5355 | 2.5147 | 24.2 | 0.21712 | 0.020861 | 20 | 2018-02-06
8 | 8 | D | P | D_P | 148.6 | 31.1971 | -0.00456 | 0.073435 | 7.3157 | 1.6405 | 24.34 | 0.21314 | 0.041602 | 20 | 2018-02-06
9 | 1 | D | C | D_C | 120.64 | 29.2859 | 0.027051 | 0.095655 | 7.2977 | 2.5984 | 24.48 | 0.18974 | 0.071474 | 27 | 2018-02-13
9 | 2 | C | N | C_N | 170.8667 | 48.8172 | -0.011787 | 0.020114 | 20.3466 | 3.1478 | 24.4067 | 0.14376 | 0.034646 | 27 | 2018-02-13
9 | 3 | D | NP | D_NP | 165.9333 | 36.9507 | 0.037493 | 0.11359 | 8.9867 | 4.1296 | 24.5133 | 0.18074 | 0.08115 | 27 | 2018-02-13
9 | 4 | C | P | C_P | 155.9333 | 29.9224 | 0.020707 | 0.056965 | 21.6445 | 2.7032 | 24.3067 | 0.13345 | 0.065551 | 27 | 2018-02-13
9 | 5 | C | C | C_C | 125.6267 | 39.597 | -0.017706 | 0.017195 | 23.6761 | 6.4259 | 24.18 | 0.15213 | 0.028912 | 27 | 2018-02-13
9 | 6 | D | N | D_N | 132.68 | 25.6864 | 0.026453 | 0.075512 | 10.1466 | 4.3563 | 24.3733 | 0.12228 | 0.070918 | 27 | 2018-02-13
9 | 7 | C | NP | C_NP | 233.1333 | 61.1706 | -0.010933 | 0.014736 | 25.2133 | 5.0378 | 24.4 | 0.22678 | 0.03547 | 27 | 2018-02-13
9 | 8 | D | P | D_P | 138.7867 | 25.495 | 0.017405 | 0.079268 | 8.3089 | 3.8063 | 24.46 | 0.18048 | 0.062454 | 27 | 2018-02-13
10 | 1 | D | C | D_C | 137.0867 | 31.312 | 0.038377 | 0.086694 | 6.1844 | 3.6142 | 24.2333 | 0.22887 | 0.081964 | 34 | 2018-02-20
10 | 2 | C | N | C_N | 200.9333 | 73.1236 | -0.012233 | 0.019616 | 21.5178 | 3.4182 | 24.1533 | 0.20656 | 0.034215 | 34 | 2018-02-20
10 | 3 | D | NP | D_NP | 186.2667 | 38.988 | 0.017448 | 0.062064 | 7.7979 | 3.7466 | 24.3933 | 0.36148 | 0.062494 | 34 | 2018-02-20
10 | 4 | C | P | C_P | 186.9333 | 62.6275 | 0.03893 | 0.070009 | 25.6534 | 6.8889 | 24.0467 | 0.13558 | 0.082474 | 34 | 2018-02-20
10 | 5 | C | C | C_C | 124.2467 | 37.7122 | -0.009902 | 0.012203 | 28.1068 | 6.3361 | 23.94 | 0.18048 | 0.036465 | 34 | 2018-02-20
10 | 6 | D | N | D_N | 136.8667 | 26.0764 | 0.0411 | 0.081308 | 10.291 | 4.9643 | 24.26 | 0.18048 | 0.08447 | 34 | 2018-02-20
10 | 7 | C | NP | C_NP | 230.4 | 60.5685 | -0.0048373 | 0.010618 | 29.1333 | 3.5021 | 24.16 | 0.16818 | 0.041336 | 34 | 2018-02-20
10 | 8 | D | P | D_P | 150.2 | 23.7373 | -0.0063913 | 0.046427 | 8.3977 | 2.2659 | 24.26 | 0.21314 | 0.039844 | 34 | 2018-02-20
11 | 1 | D | C | D_C | 136.0067 | 27.5526 | 0.031404 | 0.089648 | 9.9645 | 3.4008 | 24.1 | 0.31396 | 0.075519 | 41 | 2018-02-27
11 | 2 | C | N | C_N | 187.8667 | 52.1575 | -0.0084553 | 0.044251 | 22.5689 | 3.0256 | 24.04 | 0.31122 | 0.037859 | 41 | 2018-02-27
11 | 3 | D | NP | D_NP | 204 | 49.2602 | 0.0099853 | 0.05204 | 10.8533 | 2.9912 | 24.2 | 0.37607 | 0.055459 | 41 | 2018-02-27
11 | 4 | C | P | C_P | 176.2 | 33.0091 | 0.016838 | 0.083616 | 23.6777 | 3.0874 | 23.96 | 0.19198 | 0.061921 | 41 | 2018-02-27
11 | 5 | C | C | C_C | 143.6933 | 46.1256 | -0.020827 | 0.013324 | 22.2977 | 3.5148 | 23.82 | 0.27308 | 0.025875 | 41 | 2018-02-27
11 | 6 | D | N | D_N | 141.0533 | 28.2405 | 0.054633 | 0.095608 | 9.4377 | 3.1294 | 24.04 | 0.22297 | 0.09683 | 41 | 2018-02-27
11 | 7 | C | NP | C_NP | 241.0667 | 52.8697 | -0.011432 | 0.015937 | 23.8334 | 2.5939 | 23.98 | 0.27308 | 0.034989 | 41 | 2018-02-27
11 | 8 | D | P | D_P | 160.2 | 29.3262 | 0.061363 | 0.092709 | 7.6665 | 2.0983 | 24.14 | 0.24142 | 0.10292 | 41 | 2018-02-27
12 | 1 | D | C | D_C | 132.7533 | 35.6526 | 0.031861 | 0.080225 | 9.4089 | 4.4752 | 25.0067 | 0.11629 | 0.075943 | 48 | 2018-03-06
12 | 2 | C | N | C_N | 184.8 | 60.4828 | 0.017145 | 0.069757 | 25.1355 | 5.0498 | 25.0733 | 0.10998 | 0.06221 | 48 | 2018-03-06
12 | 3 | D | NP | D_NP | 210.7333 | 53.236 | 0.038167 | 0.075523 | 11.0156 | 5.0614 | 25.1 | 0.1 | 0.081771 | 48 | 2018-03-06
12 | 4 | C | P | C_P | 150.9933 | 66.8166 | -0.0036873 | 0.023514 | 27.2445 | 3.4734 | 24.9867 | 0.083381 | 0.042439 | 48 | 2018-03-06
12 | 5 | C | C | C_C | 144.5533 | 62.2852 | -0.0021913 | 0.025377 | 30.4957 | 4.3227 | 24.9867 | 0.1302 | 0.043872 | 48 | 2018-03-06
12 | 6 | D | N | D_N | 144.9133 | 29.8285 | 0.079724 | 0.1038 | 10.6356 | 3.3667 | 24.9733 | 0.079881 | 0.11935 | 48 | 2018-03-06
12 | 7 | C | NP | C_NP | 229.4467 | 76.4578 | 0.00398 | 0.023868 | 28.1577 | 5.4439 | 25.0667 | 0.061721 | 0.049761 | 48 | 2018-03-06
12 | 8 | D | P | D_P | 172.2 | 31.1522 | 0.071333 | 0.1045 | 9.3799 | 3.3331 | 25.0667 | 0.072375 | 0.11188 | 48 | 2018-03-06
13 | 1 | D | C | D_C | 122.0267 | 21.8777 | 0.023087 | 0.060118 | 5.4712 | 1.9179 | 24.86 | 0.12984 | 0.067778 | 55 | 2018-03-13
13 | 2 | C | N | C_N | 166.7333 | 36.7102 | 0.0019347 | 0.089961 | 11.1799 | 3.8473 | 24.9067 | 0.18696 | 0.047813 | 55 | 2018-03-13
13 | 3 | D | NP | D_NP | 199.7333 | 50.4685 | 0.068378 | 0.20367 | 5.8645 | 2.2668 | 25.02 | 0.14243 | 0.10923 | 55 | 2018-03-13
13 | 4 | C | P | C_P | 144.64 | 79.3592 | -0.017611 | 0.033117 | 14.3755 | 4.1419 | 24.8733 | 0.15337 | 0.029004 | 55 | 2018-03-13
13 | 5 | C | C | C_C | 156.9333 | 25.5971 | -0.010665 | 0.07955 | 16.9156 | 3.9191 | 24.7667 | 0.17182 | 0.035729 | 55 | 2018-03-13
13 | 6 | D | N | D_N | 140.6533 | 26.1518 | 0.032576 | 0.10024 | 7.9311 | 2.167 | 24.86 | 0.098561 | 0.076605 | 55 | 2018-03-13
13 | 7 | C | NP | C_NP | 235.2667 | 33.9063 | -0.026473 | 0.033487 | 15.3577 | 3.389 | 24.9333 | 0.12344 | 0.020358 | 55 | 2018-03-13
13 | 8 | D | P | D_P | 162.8 | 23.6347 | 0.033453 | 0.094516 | 7.52 | 1.5538 | 24.94 | 0.13522 | 0.077418 | 55 | 2018-03-13
14 | 1 | D | C | D_C | 131.2933 | 27.9741 | 0.07116 | 0.098859 | 9.6977 | 2.7661 | 25.04 | 0.14541 | 0.11172 | 70 | 2018-03-28
14 | 2 | C | N | C_N | 170.5333 | 48.5458 | -0.0070713 | 0.026993 | 19.151 | 3.0151 | 25.1067 | 0.19074 | 0.039191 | 70 | 2018-03-28
14 | 3 | D | NP | D_NP | 185.6 | 44.8247 | 0.050302 | 0.12766 | 10.4645 | 3.1559 | 25.1067 | 0.17099 | 0.092891 | 70 | 2018-03-28
14 | 4 | C | P | C_P | 177.4 | 39.0929 | -0.008818 | 0.024993 | 21.3778 | 3.696 | 25.0333 | 0.089974 | 0.03751 | 70 | 2018-03-28
14 | 5 | C | C | C_C | 159.5533 | 39.0016 | -0.0068247 | 0.066329 | 21.7531 | 3.188 | 24.98 | 0.23361 | 0.039428 | 70 | 2018-03-28
14 | 6 | D | N | D_N | 154.7067 | 86.2311 | 0.067195 | 0.10801 | 9.0244 | 3.2292 | 24.98 | 0.15675 | 0.10817 | 70 | 2018-03-28
14 | 7 | C | NP | C_NP | 223.6 | 43.5805 | -0.004684 | 0.032734 | 21.44 | 2.8665 | 25.1333 | 0.19518 | 0.041484 | 70 | 2018-03-28
14 | 8 | D | P | D_P | 166.3333 | 24.9275 | 0.071453 | 0.14696 | 9.1798 | 2.3142 | 25.1 | 0.14639 | 0.11198 | 70 | 2018-03-28
15 | 1 | D | C | D_C | 120.3667 | 36.8236 | 0.035204 | 0.05415 | 10.5489 | 4.2919 | 24.9133 | 0.18074 | 0.079037 | 83 | 2018-04-10
15 | 2 | C | N | C_N | 157.2 | 60.0002 | 0.0087107 | 0.03968 | 24.2757 | 4.0148 | 24.9667 | 0.17995 | 0.054252 | 83 | 2018-04-10
15 | 3 | D | NP | D_NP | 185.6429 | 41.9425 | 0.094329 | 0.21294 | 14.3573 | 5.2582 | 25.0214 | 0.21547 | 0.13223 | 83 | 2018-04-10
15 | 4 | C | P | C_P | 177.5133 | 54.7551 | 0.006898 | 0.019867 | 26.4286 | 2.944 | 24.9357 | 0.049725 | 0.052534 | 83 | 2018-04-10
15 | 5 | C | C | C_C | 146.02 | 57.274 | -0.0062733 | 0.02075 | 27.8266 | 3.9325 | 24.7933 | 0.1387 | 0.039958 | 83 | 2018-04-10
15 | 6 | D | N | D_N | 143.02 | 41.7387 | 0.1007 | 0.14149 | 11.3465 | 4.2625 | 24.92 | 0.16125 | 0.1378 | 83 | 2018-04-10
15 | 7 | C | NP | C_NP | 198.6 | 56.2987 | -0.003328 | 0.015283 | 28.049 | 4.5491 | 24.9133 | 0.1302 | 0.042784 | 83 | 2018-04-10
15 | 8 | D | P | D_P | 178.8667 | 29.1275 | 0.11457 | 0.19575 | 11.4045 | 2.8071 | 25 | 0.15119 | 0.14981 | 83 | 2018-04-10
16 | 1 | D | C | D_C | 136.6933 | 39.5056 | 0.095759 | 0.19977 | 13.12 | 4.5672 | 24.9333 | 0.1543 | 0.13348 | 95 | 2018-04-23
16 | 2 | C | N | C_N | 169.6 | 52.0738 | 0.0061607 | 0.022924 | 25.8068 | 4.2361 | 24.9733 | 0.15337 | 0.051834 | 95 | 2018-04-23
16 | 3 | D | NP | D_NP | 185.22 | 46.2209 | 0.047975 | 0.092159 | 17.3911 | 6.5523 | 25.08 | 0.18974 | 0.090768 | 95 | 2018-04-23
16 | 4 | C | P | C_P | 163.1133 | 40.8199 | 0.040854 | 0.14839 | 28.3379 | 2.3218 | 24.9667 | 0.11751 | 0.084244 | 95 | 2018-04-23
16 | 5 | C | C | C_C | 156.4533 | 92.2805 | 0.0044787 | 0.062886 | 28.9977 | 3.7201 | 24.7867 | 0.15055 | 0.050235 | 95 | 2018-04-23
16 | 6 | D | N | D_N | 145.7867 | 41.045 | 0.090763 | 0.13642 | 12.72 | 4.7807 | 24.9133 | 0.16417 | 0.1291 | 95 | 2018-04-23
16 | 7 | C | NP | C_NP | 219.36 | 74.972 | -0.00604 | 0.0092245 | 30.1223 | 3.2595 | 24.96 | 0.15492 | 0.040182 | 95 | 2018-04-23
16 | 8 | D | P | D_P | 177.4667 | 33.6152 | 0.092993 | 0.17946 | 11.9644 | 4.9635 | 24.9867 | 0.14573 | 0.13106 | 95 | 2018-04-23
17 | 1 | D | C | D_C | 154.7147 | 51.3901 | 0.061515 | 0.096516 | 16.4311 | 2.9853 | 25.14 | 0.23238 | 0.10306 | 106 | 2018-05-03
17 | 2 | C | N | C_N | 166.1273 | 75.9449 | 0.007008 | 0.025131 | 25.8844 | 4.6923 | 25.1667 | 0.24103 | 0.052638 | 106 | 2018-05-03
17 | 3 | D | NP | D_NP | 223.72 | 66.8653 | 0.03764 | 0.087167 | 20.3133 | 3.7358 | 25.2867 | 0.21336 | 0.081285 | 106 | 2018-05-03
17 | 4 | C | P | C_P | 153.7987 | 77.2834 | -0.0050533 | 0.011934 | 27.9689 | 2.864 | 25.14 | 0.11212 | 0.041129 | 106 | 2018-05-03
17 | 5 | C | C | C_C | 162.1767 | 71.5447 | 0.010221 | 0.084753 | 27.8333 | 4.7646 | 25.08 | 0.21778 | 0.055681 | 106 | 2018-05-03
17 | 6 | D | N | D_N | 169.8253 | 36.9431 | 0.090467 | 0.13394 | 17.2911 | 3.649 | 25.1667 | 0.24976 | 0.12884 | 106 | 2018-05-03
17 | 7 | C | NP | C_NP | 222.3667 | 66.0911 | -0.000826 | 0.019151 | 28.4267 | 3.657 | 25.2133 | 0.23258 | 0.045178 | 106 | 2018-05-03
17 | 8 | D | P | D_P | 208.5427 | 35.8045 | 0.077151 | 0.11907 | 17.8511 | 3.7264 | 25.2533 | 0.20999 | 0.11706 | 106 | 2018-05-03
18 | 1 | D | C | D_C | 155.8087 | 63.5049 | 0.065165 | 0.090881 | 20.0357 | 5.8156 | 24.9733 | 0.21865 | 0.10634 | 118 | 2018-05-15
18 | 2 | C | N | C_N | 172.5447 | 69.481 | 0.0067247 | 0.025416 | 26.4111 | 4.0232 | 24.98 | 0.15675 | 0.052369 | 118 | 2018-05-15
18 | 3 | D | NP | D_NP | 217.9553 | 77.8212 | 0.11767 | 0.22108 | 24.2444 | 7.9273 | 25.1067 | 0.19074 | 0.15247 | 118 | 2018-05-15
18 | 4 | C | P | C_P | 160.9353 | 48.8917 | 0.000126 | 0.025195 | 28.4956 | 4.0677 | 24.94 | 0.12984 | 0.046087 | 118 | 2018-05-15
18 | 5 | C | C | C_C | 154.3133 | 92.2804 | 0.004594 | 0.045612 | 29.36 | 5.4777 | 24.86 | 0.17238 | 0.050345 | 118 | 2018-05-15
18 | 6 | D | N | D_N | 163.0007 | 64.17 | 0.091404 | 0.1003 | 22.5022 | 5.7053 | 24.9267 | 0.18696 | 0.12966 | 118 | 2018-05-15
18 | 7 | C | NP | C_NP | 189.276 | 66.0463 | 0.0063467 | 0.047506 | 30.6823 | 4.3475 | 24.9733 | 0.17099 | 0.05201 | 118 | 2018-05-15
18 | 8 | D | P | D_P | 196.182 | 58.3464 | 0.091586 | 0.14185 | 20.5311 | 4.8146 | 40.1133 | 58.3402 | 0.12982 | 118 | 2018-05-15
19 | 1 | D | C | D_C | 191.5327 | 72.576 | 0.065673 | 0.11117 | 22.189 | 3.273 | 25.0267 | 0.21202 | 0.1068 | 132 | 2018-05-29
19 | 2 | C | N | C_N | 208.9673 | 77.1013 | -0.007752 | 0.014823 | 27.1599 | 4.5033 | 25.06 | 0.15492 | 0.038536 | 132 | 2018-05-29
19 | 3 | D | NP | D_NP | 255.342 | 62.1884 | 0.086003 | 0.14266 | 26.8155 | 5.0329 | 25.14 | 0.14041 | 0.12491 | 132 | 2018-05-29
19 | 4 | C | P | C_P | 171.3393 | 67.6935 | 0.014633 | 0.06438 | 31.1935 | 2.8566 | 25.0333 | 0.089974 | 0.059846 | 132 | 2018-05-29
19 | 5 | C | C | C_C | 194.8793 | 102.3715 | -0.0013173 | 0.043944 | 30.1889 | 3.8018 | 24.9667 | 0.16762 | 0.044708 | 132 | 2018-05-29
19 | 6 | D | N | D_N | 196.3067 | 49.4813 | 0.05907 | 0.089479 | 21.6646 | 2.6084 | 25.04 | 0.18439 | 0.10085 | 132 | 2018-05-29
19 | 7 | C | NP | C_NP | 259.0613 | 73.4756 | -0.011709 | 0.0081993 | 29.9289 | 2.6777 | 25.1333 | 0.17593 | 0.034721 | 132 | 2018-05-29
19 | 8 | D | P | D_P | 231.434 | 47.6983 | 0.0583 | 0.073143 | 23.5754 | 2.9772 | 25.1533 | 0.14075 | 0.10015 | 132 | 2018-05-29
20 | 1 | D | C | D_C | 170.322 | 58.2322 | 0.084594 | 0.11723 | 24.1955 | 3.2455 | 24.8667 | 0.24398 | 0.12366 | 146 | 2018-06-12
20 | 2 | C | N | C_N | 191.9613 | 76.3802 | 0.01183 | 0.026493 | 30.4978 | 5.1117 | 24.9133 | 0.18074 | 0.057202 | 146 | 2018-06-12
20 | 3 | D | NP | D_NP | 209.3987 | 58.7083 | 0.098852 | 0.09368 | 33.3779 | 7.445 | 24.9733 | 0.24339 | 0.13618 | 146 | 2018-06-12
20 | 4 | C | P | C_P | 148.2093 | 87.506 | 0.029337 | 0.064106 | 35.6934 | 4.8588 | 24.82 | 0.12071 | 0.073601 | 146 | 2018-06-12
20 | 5 | C | C | C_C | 163.3367 | 82.6883 | 0.010815 | 0.035613 | 34.6756 | 4.8936 | 24.7267 | 0.14376 | 0.056243 | 146 | 2018-06-12
20 | 6 | D | N | D_N | 178.0613 | 63.9419 | 0.070627 | 0.094936 | 28.0644 | 5.4062 | 24.76 | 0.16818 | 0.11124 | 146 | 2018-06-12
20 | 7 | C | NP | C_NP | 257.2653 | 154.0531 | 0.010339 | 0.027647 | 36.1267 | 5.751 | 24.8667 | 0.18387 | 0.055794 | 146 | 2018-06-12
20 | 8 | D | P | D_P | 226.8767 | 81.6887 | 0.083578 | 0.091934 | 28.4221 | 3.5928 | 23.4333 | 5.7098 | 0.12276 | 146 | 2018-06-12
21 | 1 | D | C | D_C | 138.3307 | 69.0085 | 0.048317 | 0.089784 | 24.0089 | 1.8842 | 24.58 | 0.4411 | 0.091081 | 162 | 2018-06-28
21 | 2 | C | N | C_N | 127.9229 | 64.9952 | -0.0022171 | 0.010807 | 29.6489 | 5.1291 | 24.6333 | 0.33947 | 0.043847 | 162 | 2018-06-28
21 | 3 | D | NP | D_NP | 154.8467 | 79.564 | 0.038169 | 0.066369 | 28.8224 | 5.9523 | 24.7533 | 0.4897 | 0.081773 | 162 | 2018-06-28
21 | 4 | C | P | C_P | 126.496 | 102.0286 | 0.031907 | 0.091997 | 32.8822 | 5.7801 | 24.6467 | 0.31818 | 0.075986 | 162 | 2018-06-28
21 | 5 | C | C | C_C | 136.1033 | 127.4241 | 0.00011467 | 0.015585 | 42.5223 | 8.3764 | 24.5133 | 0.3796 | 0.046077 | 162 | 2018-06-28
21 | 6 | D | N | D_N | 191.0173 | 99.0258 | 0.028581 | 0.049679 | 31.4755 | 5.1806 | 24.5067 | 0.36148 | 0.072898 | 162 | 2018-06-28
21 | 7 | C | NP | C_NP | 189.5829 | 150.7434 | 0.0046221 | 0.021846 | 36.6355 | 6.3067 | 24.54 | 0.38877 | 0.050372 | 162 | 2018-06-28
21 | 8 | D | P | D_P | 179.0933 | 144.4587 | 0.057969 | 0.10651 | 34.0977 | 5.1412 | 24.58 | 0.39316 | 0.099853 | 162 | 2018-06-28

## Figure5
Survey | Plot | Treat_Rain | Treat_Fert | Treatment | Flux_CO2 | sd_Flux_CO2 | Flux_CH4 | sd_Flux_CH4 | Date | D0_CO2 | D0_CH4 | Dx_CO2 | Dx_CH4 |  | Flux | Treat_Fert | t0 | t1 | t2 | t3 | t4 | t5
17 | 1 | D | C | D_C | 136.6933 | 39.5056 | 0.095759 | 0.19977 | 2018-04-23 | 19.76 | -0.09128 |  |  | Date |  |  | 2018-04-23 | 2018-05-03 | 2018-05-15 | 2018-05-29 | 2018-06-12 | 2018-06-28
17 | 2 | C | N | C_N | 169.6 | 52.0738 | 0.0061607 | 0.022924 | 2018-04-23 | 23.8133 | -0.084602 |  |  | Day |  |  |  | 10 | 22 | 36 | 50 | 66
17 | 3 | D | NP | D_NP | 185.22 | 46.2209 | 0.047975 | 0.092159 | 2018-04-23 | 34.14 | -0.054015 |  |  | Resilience Index | CO2 | C |  | 0.45177 | 0.8593 | 0.71033 | 0.47764 | 0.7974
17 | 4 | C | P | C_P | 163.1133 | 40.8199 | 0.040854 | 0.14839 | 2018-04-23 | -14.3533 | -0.052139 |  |  |  |  | N |  | 0.73117 | 0.42777 | 0.30577 | 0.26286 | -0.45199
17 | 5 | C | C | C_C | 156.4533 | 92.2805 | 0.0044787 | 0.062886 | 2018-04-23 | [6 empty] | NP |  | 0.92374 | 0.086927 | 0.80352 | -0.16738 | -0.008656
17 | 6 | D | N | D_N | 145.7867 | 41.045 | 0.090763 | 0.13642 | 2018-04-23 | [6 empty] | P |  | -0.58455 | -0.42124 | -0.61441 | -0.69139 | -0.57123
17 | 7 | C | NP | C_NP | 219.36 | 74.972 | -0.00604 | 0.0092245 | 2018-04-23
17 | 8 | D | P | D_P | 177.4667 | 33.6152 | 0.092993 | 0.17946 | 2018-04-23 | [5 empty] | CH4 | C |  | 0.28045 | 0.20223 | 0.15347 | 0.10603 | 0.30884
18 | 1 | D | C | D_C | 154.7147 | 51.3901 | 0.061515 | 0.096516 | 2018-05-03 |  |  | 7.462 | -0.051295 |  |  | N |  | 0.0068031 | -0.00045683 | 0.11742 | 0.17995 | 0.46623
18 | 2 | C | N | C_N | 166.1273 | 75.9449 | 0.007008 | 0.025131 | 2018-05-03 |  |  | -3.698 | -0.083459 |  |  | NP |  | 0.16813 | -0.34661 | -0.288 | -0.24204 | 0.23375
18 | 3 | D | NP | D_NP | 223.72 | 66.8653 | 0.03764 | 0.087167 | 2018-05-03 |  |  | -1.3533 | -0.038466 |  |  | P |  | -0.22379 | -0.27382 | 0.088436 | -0.019753 | 0.33348
18 | 4 | C | P | C_P | 153.7987 | 77.2834 | -0.0050533 | 0.011934 | 2018-05-03 |  |  | -54.744 | -0.082205
18 | 5 | C | C | C_C | 162.1767 | 71.5447 | 0.010221 | 0.084753 | 2018-05-03
18 | 6 | D | N | D_N | 169.8253 | 36.9431 | 0.090467 | 0.13394 | 2018-05-03
18 | 7 | C | NP | C_NP | 222.3667 | 66.0911 | -0.000826 | 0.019151 | 2018-05-03
18 | 8 | D | P | D_P | 208.5427 | 35.8045 | 0.077151 | 0.11907 | 2018-05-03
19 | 1 | D | C | D_C | 155.8087 | 63.5049 | 0.065165 | 0.090881 | 2018-05-15 |  |  | -1.4953 | -0.060571
19 | 2 | C | N | C_N | 172.5447 | 69.481 | 0.0067247 | 0.025416 | 2018-05-15 |  |  | 9.544 | -0.084679
19 | 3 | D | NP | D_NP | 217.9553 | 77.8212 | 0.11767 | 0.22108 | 2018-05-15 |  |  | -28.6793 | -0.11132
19 | 4 | C | P | C_P | 160.9353 | 48.8917 | 0.000126 | 0.025195 | 2018-05-15 |  |  | -35.2467 | -0.09146
19 | 5 | C | C | C_C | 154.3133 | 92.2804 | 0.004594 | 0.045612 | 2018-05-15
19 | 6 | D | N | D_N | 163.0007 | 64.17 | 0.091404 | 0.1003 | 2018-05-15
19 | 7 | C | NP | C_NP | 189.276 | 66.0463 | 0.0063467 | 0.047506 | 2018-05-15
19 | 8 | D | P | D_P | 196.182 | 58.3464 | 0.091586 | 0.14185 | 2018-05-15
20 | 1 | D | C | D_C | 191.5327 | 72.576 | 0.065673 | 0.11117 | 2018-05-29 |  |  | 3.3467 | -0.066991
20 | 2 | C | N | C_N | 208.9673 | 77.1013 | -0.007752 | 0.014823 | 2018-05-29 |  |  | 12.6607 | -0.066822
20 | 3 | D | NP | D_NP | 255.342 | 62.1884 | 0.086003 | 0.14266 | 2018-05-29 |  |  | 3.7193 | -0.097713
20 | 4 | C | P | C_P | 171.3393 | 67.6935 | 0.014633 | 0.06438 | 2018-05-29 |  |  | -60.0947 | -0.043667
20 | 5 | C | C | C_C | 194.8793 | 102.3715 | -0.0013173 | 0.043944 | 2018-05-29
20 | 6 | D | N | D_N | 196.3067 | 49.4813 | 0.05907 | 0.089479 | 2018-05-29
20 | 7 | C | NP | C_NP | 259.0613 | 73.4756 | -0.011709 | 0.0081993 | 2018-05-29
20 | 8 | D | P | D_P | 231.434 | 47.6983 | 0.0583 | 0.073143 | 2018-05-29
21 | 1 | D | C | D_C | 170.322 | 58.2322 | 0.084594 | 0.11723 | 2018-06-12 |  |  | -6.9853 | -0.073779
21 | 2 | C | N | C_N | 191.9613 | 76.3802 | 0.01183 | 0.026493 | 2018-06-12 |  |  | 13.9 | -0.058797
21 | 3 | D | NP | D_NP | 209.3987 | 58.7083 | 0.098852 | 0.09368 | 2018-06-12 |  |  | 47.8667 | -0.088513
21 | 4 | C | P | C_P | 148.2093 | 87.506 | 0.029337 | 0.064106 | 2018-06-12 |  |  | -78.6673 | -0.054241
21 | 5 | C | C | C_C | 163.3367 | 82.6883 | 0.010815 | 0.035613 | 2018-06-12
21 | 6 | D | N | D_N | 178.0613 | 63.9419 | 0.070627 | 0.094936 | 2018-06-12
21 | 7 | C | NP | C_NP | 257.2653 | 154.0531 | 0.010339 | 0.027647 | 2018-06-12
21 | 8 | D | P | D_P | 226.8767 | 81.6887 | 0.083578 | 0.091934 | 2018-06-12
22 | 1 | D | C | D_C | 138.3307 | 69.0085 | 0.048317 | 0.089784 | 2018-06-28 |  |  | -2.2273 | -0.048203
22 | 2 | C | N | C_N | 127.9229 | 64.9952 | -0.0022171 | 0.010807 | 2018-06-28 |  |  | -63.0945 | -0.030798
22 | 3 | D | NP | D_NP | 154.8467 | 79.564 | 0.038169 | 0.066369 | 2018-06-28 |  |  | 34.7362 | -0.033547
22 | 4 | C | P | C_P | 126.496 | 102.0286 | 0.031907 | 0.091997 | 2018-06-28 |  |  | -52.5973 | -0.026061
22 | 5 | C | C | C_C | 136.1033 | 127.4241 | 0.00011467 | 0.015585 | 2018-06-28
22 | 6 | D | N | D_N | 191.0173 | 99.0258 | 0.028581 | 0.049679 | 2018-06-28
22 | 7 | C | NP | C_NP | 189.5829 | 150.7434 | 0.0046221 | 0.021846 | 2018-06-28
22 | 8 | D | P | D_P | 179.0933 | 144.4587 | 0.057969 | 0.10651 | 2018-06-28

## FigureS1_TableS1
Block | Plot | Clay | Fine silt | Coarse silt | Fine sand | Coarse sand | Organic carbon | Total nitrogen | Organic matter | C/N | Metson CEC | Aluminium | Fer | Phosphore
1 | 1 | 145 | 39 | 24 | 122 | 670 | 22.4 | 1.46 | 38.7 | 15.3 | 6.79 | 2.03 | 0.0212 | 0.0271
1 | 2 | 142 | 21 | 19 | 229 | 589 | 14.5 | 0.93 | 25.1 | 15.6 | 4.26 | 1.7 | 0.0279 | 0.018
1 | 3 | 175 | 37 | 21 | 220 | 547 | 19.8 | 1.36 | 34.3 | 14.6 | 5.65 | 1.74 | 0.0182 | 0.0236
1 | 4 | 142 | 47 | 12 | 110 | 689 | 20.7 | 1.37 | 35.8 | 15.1 | 6.31 | 1.89 | 0.013 | 0.0261
1 | 5 | 233 | 66 | 32 | 200 | 469 | 22.4 | 1.46 | 38.7 | 15.3 | 7.22 | 2.21 | 0.0286 | 0.0304
1 | 6 | 204 | 66 | 31 | 195 | 504 | 29.6 | 1.87 | 51.2 | 15.8 | 8.38 | 2.85 | 0.037 | 0.032
1 | 7 | 173 | 44 | 22 | 198 | 563 | 20.1 | 1.39 | 34.8 | 14.5 | 5.12 | 1.68 | 0.0219 | 0.026
1 | 8 | 164 | 37 | 26 | 205 | 568 | 20.8 | 1.39 | 36 | 15 | 5.59 | 1.75 | 0.0231 | 0.0252
2 | 1 | 157 | 25 | 15 | 184 | 619 | 14.9 | 1.07 | 25.7 | 13.9 | 4.32 | 1.5 | 0.0219 | 0.0196
2 | 2 | 176 | 30 | 29 | 211 | 554 | 15 | 1.05 | 25.9 | 14.3 | 4.54 | 0.762 | 0.0109 | 0.0195
2 | 3 | 163 | 23 | 25 | 192 | 597 | 15.8 | 1.14 | 27.4 | 13.9 | 3.7 | 0.54 | 0.0094 | 0.0217
2 | 4 | 169 | 33 | 24 | 215 | 559 | 14.8 | 1.12 | 25.6 | 13.2 | 4.02 | 0.851 | 0.0131 | 0.0205
2 | 5 | 183 | 25 | 20 | 221 | 551 | 14.5 | 1.02 | 25.1 | 14.2 | 4.27 | 1.82 | 0.0287 | 0.0188
2 | 6 | 165 | 30 | 25 | 222 | 558 | 17.7 | 1.25 | 30.5 | 14.1 | 4.98 | 1.4 | 0.0225 | 0.0213
2 | 7 | 197 | 43 | 29 | 227 | 504 | 16.3 | 1.26 | 28.1 | 12.9 | 4.74 | 1.1 | 0.0204 | 0.025
2 | 8 | 189 | 29 | 20 | 183 | 579 | 17.2 | 1.3 | 29.8 | 13.3 | 5.2 | 0.914 | 0.0147 | 0.028
3 | 1 | 197 | 39 | 24 | 217 | 523 | 18.2 | 1.29 | 31.5 | 14.1 | 5.43 | 0.887 | 0.0143 | 0.0243
3 | 2 | 245 | 38 | 24 | 177 | 516 | 17.5 | 1.32 | 30.2 | 13.2 | 5.68 | 1.38 | 0.0328 | 0.0281
3 | 3 | 245 | 38 | 24 | 177 | 516 | 17.5 | 1.32 | 30.2 | 13.2 | 5.68 | 1.38 | 0.0328 | 0.0281
3 | 4 | 164 | 32 | 22 | 197 | 585 | 13.6 | 1 | 23.5 | 13.6 | 3.64 | 1.16 | 0.0114 | 0.0208
3 | 5 | 222 | 45 | 26 | 202 | 505 | 17.1 | 1.24 | 29.6 | 13.8 | 5.2 | 1.14 | 0.016 | 0.025
3 | 6 | 209 | 42 | 24 | 195 | 530 | 19.9 | 1.38 | 34.5 | 14.4 | 5.47 | 1.78 | 0.0391 | 0.0238
3 | 7 | 165 | 27 | 24 | 172 | 612 | 16.4 | 1.18 | 28.3 | 13.9 | 4.68 | 1.18 | 0.0192 | 0.0212
3 | 8 | 183 | 51 | 24 | 183 | 559 | 18.9 | 1.27 | 32.7 | 14.9 | 5.28 | 1.54 | 0.0282 | 0.0221
4 | 1 | 154 | 23 | 23 | 250 | 550 | 12.1 | 0.88 | 20.9 | 13.7 | 3.16 | 1.19 | 0.0189 | 0.0166
4 | 2 | 126 | 24 | 18 | 211 | 621 | 13.4 | 0.94 | 23.1 | 14.2 | 3.47 | 1.19 | 0.0194 | 0.0179
4 | 3 | 146 | 29 | 18 | 206 | 601 | 17 | 1.16 | 29.4 | 14.6 | 3.78 | 1.28 | 0.0176 | 0.021
4 | 4 | 149 | 23 | 23 | 215 | 590 | 14.3 | 0.98 | 24.8 | 14.6 | 3.92 | 1.23 | 0.0152 | 0.0179
4 | 5 | 144 | 27 | 17 | 196 | 616 | 12.8 | 0.89 | 22.1 | 14.3 | 3.95 | 1.62 | 0.03 | 0.0175
4 | 6 | 143 | 25 | 17 | 205 | 610 | 15.5 | 1.11 | 26.9 | 14 | 3.56 | 1.12 | 0.0196 | 0.019
4 | 7 | 141 | 17 | 19 | 184 | 639 | 13.3 | 0.96 | 23 | 13.9 | 3.63 | 1.38 | 0.02 | 0.0173
4 | 8 | 162 | 22 | 20 | 207 | 589 | 13.4 | 0.92 | 23.3 | 14.6 | 3.53 | 1.59 | 0.0273 | 0.0172
5 | 1 | 150 | 29 | 20 | 201 | 600 | 15.9 | 1.03 | 27.4 | 15.4 | 3.98 | 1.75 | 0.0234 | 0.0181
5 | 2 | 133 | 26 | 20 | 219 | 602 | 14 | 1 | 24.1 | 14 | 3.43 | 1.5 | 0.0222 | 0.0171
5 | 3 | 131 | 24 | 20 | 242 | 583 | 16.1 | 1.09 | 27.8 | 14.7 | 4.43 | 1.59 | 0.0261 | 0.0177
5 | 4 | 139 | 49 | 22 | 258 | 532 | 18.3 | 1.26 | 31.7 | 14.5 | 3.89 | 1.61 | 0.0224 | 0.0186
5 | 5 | 138 | 26 | 23 | 263 | 550 | 22.6 | 1.39 | 39.1 | 16.3 | 4.48 | 1.81 | 0.0262 | 0.0189
5 | 6 | 117 | 17 | 18 | 228 | 620 | 14.9 | 1 | 25.7 | 14.9 | 3.04 | 1.44 | 0.0228 | 0.0172
5 | 7 | 134 | 26 | 24 | 230 | 586 | 15.4 | 1.04 | 26.7 | 14.8 | 3.55 | 1.51 | 0.0175 | 0.0164
5 | 8 | 140 | 26 | 21 | 228 | 585 | 19.8 | 1.35 | 34.2 | 14.6 | 3.64 | 1.7 | 0.0216 | 0.0216