## SI_Table_9_P_filter
SI Table 9 - Permeability of the filter, Pfilter
Permeability coefficients in the absence and presence of a chemical sink were calculated using equation 1 as described in the main manuscript. The upper and lower constraint were defined by setting a safety margin of ± 1000.
Chemical | Pfilter [cm·s-1] | Pfilter_twister [cm·h-1]
MetA | n.d. | 0.0217
Min: 2.17E-05
Max: 2.17E+01
Lil | n.d. | 0.0288
Min: 2.88E-05
Max: 2.88E+01
DaB | 0.0284 | 0.042
| Min: 2.84E-05 | Min: 4.20E-05
| Max: 2.84E+01 | Max: 4.20E+01
Hel | n.d. | 0.0487
Min: 4.87E-05
Max: 4.87E+01
Pa | n.d. | 0.104
Min: 1.04E-04
Max: 1.04E+02
Nir | n.d. | 0.0502
Min: 5.02E-05
Max: 5.02E+01
Cet | 0.021 | 0.0415
| Min: 2.10E-05 | Min: 4.15E-05
| Max: 2.10E+01 | Max: 4.15E+01
Alp | n.d. | 0.0357
Min: 3.57E-05
Max: 3.57E+01
MuD | 0.0286 | n.d.
Min: 2.86E-05
Max: 2.86E+01
To | 0.0269 | n.d.
Min: 2.69E-05
Max: 2.69E+01
Vul | n.d. | 0.018
Min: 1.80E-05
Max: 1.80E+01
n.d. - not determined

## SI_Table_10_11_k_pdms
Rate of chemical desorption and rate of chemical absorption from/to PDMS
Compiled data from three different sources was combined with lab-internal data to establish a non-linear relationship between the ab-/desorption rate constant and the logKOW of the chemicals. The following exponential regressions were used to extrapolate parameter values for the test chemicals according to their logKOW:
SI Table 11 - Rate of chemical ab- and desorption to/from PDMS used for modelling
SI Table 10 - Rate of chemical ab- and desorption to/from PDMS from literature | [7 empty] | For MetA, Lil and DaB no desorption from PDMS was determined, since passive dosing via chemical loaded PDMS is not applicable for low logKOW chemicals
Chemical | logKOW | ka_pdms=twister [ml-1 · h-1] |  | kd_pdms [h-1] |  | Comments | Reference | Chemical | kd_pdms [h-1] | ka_twister [ml-1· h-1]
|  | Mean | SD | Mean | SD |  |  | MetA | n.d. | 6.68
Naphthalene | 3.3* | 3.55e-06 | 2.23e-07 | 0.00501 | 3.15 E-04 | Release from PDMS silicon rings in 1 ml medium in 24-well plates | Smith et al., 2010 |  |  | Min: 6.68E-03
Phenanthrene | 4.52* | 1.32e-06 | 1.08e-07 | 0.000257 | 2.11 E-05 |  |  |  |  | Max: 6.68E+03
Anthracene | 4.4* | 2.3e-06 | 3.68e-07 | 3.17 E-04 | 5.08 E-05 |  |  | Lil | n.d. | 5.27
Fluorenthene | 5.2* | 9.3e-07 | 7.5e-08 | 5.87 E-05 | 4.73 E-06 |  |  |  |  | Min: 5.27E-03
Pyrene | 4.9* | 1.04e-06 | 7.6e-08 | 6.12 E-05 | 4.48 E-06 |  |  |  |  | Max: 5.27E+03
Benzo(a)pyrene | 6* | 5.7e-07 | 3.5e-08 | 3.36 E-06 | 2.06 E-07 |  |  | DaB | n.d. | 4.2
Cetalox | 5.1 | 8.98e-07 | 1.3e-07 | 4.93 E-05 | 7.13 E-06 | k_d was calculated from the logKpdmsw | Firmenich data |  |  | Min: 4.20E-03
Tonalide | 5.4 | 1.33e-06 | 3e-07 | 1.11 E-05 | 2.50 E-06 |  |  |  |  | Max: 4.20E+03
Muscenone | 5.52 | 3.94e-07 | 9.35e-08 | 1.25 E-05 | 2.96 E-06 |  |  | Hel | 0.000552 | 3.44
1,2-Dichlorobenzene | 3.43 | 2.14e-06 | 4.99e-07 | 6.31 E-04 | 1.47 E-04 | Release from PDMS rings into L-15 | Kramer et al., 2010 |  | Min: 5.52E-07 | Min: 3.44E-03
1,2,4-Trichlorobenzene | 4.05 | 1.81e-06 | 1.15e-06 | 1.99 E-04 | 1.26 E-04 |  |  |  | Max: 5.52E-01 | Max: 3.44E+03
Benzo(a)pyrene | 6.13 | 1.4e-06 | 6.24e-08 | 1.17 E-05 | 5.19 E-04 |  |  | Pa | 0.00029 | 3.16
1,2,4-Trichlorobenzene | 4.05 | 2.29e-06 | 8.18e-07 | 2.51 E-04 | 8.97 E-05 | PDMS rings | Lab internal data |  | Min: 2.90E-07 | Min: 3.16E-03
1,2,3,5-Tetrachlorobenzene | 4.63 | 2.39e-06 | 6.87e-07 | 0.000138 | 3.95e-05 | PDMS sheets | Kwon et al., 2007 |  | Max: 2.90E-01 | Max: 3.16E+03
1,2,3-Trichlorobenzene | 4.05 | 4.84e-06 | 1.15e-06 | 0.00184 | 0.000437 |  |  | Nir | 0.000114 | 2.81
1,2,4,5-Tetrachlorobenzene | 4.63 | 3.23e-06 | 5.97e-07 | 0.000234 | 4.32e-05 |  |  |  | Min: 1.14E-07 | Min: 2.81E-03
1,2,4-Trichlorobenzene | 4.02 | 4.52e-06 | 9.58e-07 | 0.00157 | 0.000332 |  |  |  | Max: 1.14E-01 | Max: 2.81E+03
1,2-Dichlorobenzene | 3.38 | 4.01e-06 | 9.03e-07 | 0.00621 | 0.0014 |  |  | Cet | 8.98e-05 | 2.72
1,3,5-Trichlorobenzene | 4.15 | 4.12e-06 | 8.97e-07 | 0.00101 | 0.00022 |  |  |  | Min: 8.98E-08 | Min: 2.72E-03
1,4-Dichlorobenzene | 3.45 | 4.52e-06 | 1.56e-06 | 0.00507 | 0.00174 |  |  |  | Max: 8.98E-02 | Max: 2.72E+03
2,4,5-Trichlorotoluene | 4.56 | 5.29e-06 | 1.31e-06 | 0.000401 | 9.91e-05 |  |  | Alp | 6.91e-05 | 2.63
Acenaphthene | 3.92 | 6.45e-06 | 9.63e-07 | 0.00224 | 0.000334 |  |  |  | Min: 6.91E-08 | Min: 2.63E-03
Anthracene | 4.5 | 3.18e-06 | 1.26e-06 | 0.000373 | 0.000148 |  |  |  | Max: 6.91E-02 | Max: 2.63E+03
Benzo(a)anthracene | 5.91 | 2.35e-06 | 8.89e-07 | 2.96e-05 | 1.12e-05 |  |  | MuD | 3.22e-05 | 2.38
Benzo(a)pyrene | 6.35 | 1.72e-06 | 7.75e-07 | 7.49e-06 | 3.38e-06 |  |  |  | Min: 3.22E-08 | Min: 2.38E-03
Chrysene | 5.86 | 2.66e-06 | 7.78e-07 | 4.12e-05 | 1.21e-05 |  |  |  | Max: 3.22E-02 | Max: 2.38E+03
Fluoranthene | 5.2 | 7.46e-06 | 2.18e-06 | 0.00046 | 0.000134 |  |  | To | 2.09e-05 | 2.26
Hexachlorobenzene | 5.31 | 2.33e-06 | 6.28e-07 | 1.77e-05 | 4.77e-06 |  |  |  | Min: 2.09E-08 | Min: 2.26E-03
Napthalene | 3.35 | 6.62e-06 | 9.59e-07 | 0.00935 | 0.00136 |  |  |  | Max: 2.09E-02 | Max: 2.26E+03
Pentachlorobenzene | 5.17 | 2.36e-06 | 5.68e-07 | 4.82e-05 | 1.16e-05 |  |  | Vul | 5.62e-06 | 1.9
Phenanthrene | 4.52 | 7.46e-06 | 1.42e-06 | 0.00136 | 0.000259 |  |  |  | Min: 5.62E-09 | Min: 1.90E-03
Pyrene | 5 | 6.21e-06 | 1.12e-06 | 0.000334 | 6.01e-05 |  |  |  | Max: 5.62E-03 | Max: 1.90E+03
Values marked with an asterisks (*) were extracted from PubChem database | [7 empty] | n.d. - not determined
References for SI Table 7
Smith, K.E., G.J. Oostingh, and P. Mayer, Passive dosing for producing defined and constant exposure of hydrophobic organic compounds during in vitro toxicity tests. Chem Res Toxicol, 2010. 23(1): p. 55-65.
Kramer, N.I., et al., Development of a Partition-Controlled Dosing System for Cell Assays. Chemical Research in Toxicology, 2010. 23(11): p. 1806-1814.
Kwon, J.-H., et al., Dynamic Permeation Method To Determine Partition Coefficients of Highly Hydrophobic Chemicals between Poly(dimethylsiloxane) and Water. Analytical Chemistry, 2007. 79(17): p. 6816-6822.

## SI_Table_12_13_k_plastic
Rate of chemical desorption and rate of chemical absorption from/to plastic and filter
Data from literature from two different sources was combined with lab-internal data. A non-linear relationship between the ab-/desorption rate constant and the logKOW of the chemicals was established and used to extrapolate parameter values for the test chemicals according to their logKOW :
SI Table 12 - Rate of chemical ab- and desorption from plastic from literature
Ab- and desorption rates from plastic were fitted with data provided by Stadnicka et al., 2014 [6]. Mass was converted to concentration by division with the respective volume or surface, where Vmedium is the volume of the medium VMedium = 2 ml, APlastic the surface area of the plastic with Aplastic = 5 cm2 and VCells the volume of the cells with VCells = 0.00053 cm3 (=ml). For fitting the integrated function of equation 1 according to Ashauer et al., 2006 [7] is used:
SI Table 13 - Rate of chemical ab- and desorption from plastic used for modelling
For plastic and filter parameter constraints, the same values were used
Chemical | logKOW | k_a_plastic [ml·h-1·cm-2] |  | k_d_plastic [h-1] |  | Comments | Reference | Chemical | ka_plastic/filter [ml·h-1·cm-2] | kd_plastic/filter [h-1]
|  | Mean | SD | Mean | SD
Malathion | 2.36 | 0.00213 | 0.000581 | 0.546 | 0.166 | 24-well plate, RTgill-W1 assay, radio-labelled chemicals, indirect dosing | Stadnicka et al., 2014 | MetA | 0.0199 | 1.16
Propiconazole | 3.72 | 0.00589 | 0.00207 | 0.839 | 0.321 |  |  |  | Min: 1.99E-05 | Min: 1.16E-03
Hexachlorobenzene | 5.73 | 0.125 | 0.0105 | -0.0394 | 0.00507 |  |  |  | Max: 1.99E+01 | Max: 1.16E+03
Cypermethrin | 6.6 | 0.091 | 0.00865 | 0.0807 | 0.0122 |  |  | Lil | 0.0271 | 0.846
trichlorobenzene | 4.05 | 0.074 | 0.00418 | 0.0851 | 0.0119 |  |  |  | Min: 2.71E-05 | Min: 8.46E-04
Napthalene | 3.3 | 0.0644 | 0.0138 | 0.0627 | 0.0252 |  |  |  | Max: 2.71E+01 | Max: 8.46E+02
Imidachloprid | 0.57 | 0.000326 | 0.000166 | 1.12 | 0.599 |  |  | DaB | 0.0365 | 0.626
Dimethoathe | 0.78 | 0.000662 | 0.000612 | 2.62 | 2.49 |  |  |  | Min: 3.65E-05 | Min: 6.26E-04
Carpendazim | 1.52 | 0.00144 | 0.000712 | 2.86 | 1.45 |  |  |  | Max: 3.65E+01 | Max: 6.26E+02
Cyproconazole | 2.9 | 0.00244 | 0.000285 | 1.43 | 0.177 |  |  | Hel | 0.0474 | 0.48
Amentoflavone 37°C w/o Cdonor | 5.8 | 0.175 | - | 0.051 | - | Measured in transwell insert system using Caco-2 cell line | Blaser et al., 2006 |  | Min: 4.74E-05 | Min: 4.80E-04
Amentoflavone 4°C w/oCdonor | 5.8 | 0.067 | - | 0.00225 | - |  |  |  | Max: 4.74E+01 | Max: 4.80E+02
Amentoflavone 37°C with Cdonor | 5.8 | 3.35 | - | 0.99 | - |  |  | Pa | 0.0528 | 0.43
Amentoflavone 4°C with Cdonor | 5.8 | 1.84 | - | 1.17 | - |  |  |  | Min: 5.28E-05 | Min: 4.30E-04
[9 empty] | Max: 5.28E+01 | Max: 4.30E+02
References for SI Table 9 | [7 empty] | Nir | 0.0618 | 0.367
Stadnicka-Michalak, J., et al., Measured and modeled toxicokinetics in cultured fish cells and application to in vitro-in vivo toxicity extrapolation. PLoS One, 2014. 9(3): p. e92303. | [8 empty] | Min: 6.18E-05 | Min: 3.67E-04
Blaser, D.W., Determination of drug absorption parameters in Caco-2 cell monolayers with a mathematical model encompassing passive diffusion, carrier-mediated efflux, non-specific binding and phase II metabolism. 2007, University_of_Basel. | [8 empty] | Max: 6.18E+01 | Max: 3.67E+02
[8 empty] | Cet | 0.0644 | 0.352
[9 empty] | Min: 6.44E-05 | Min: 3.52E-04
[9 empty] | Max: 6.44E+01 | Max: 3.52E+02
[8 empty] | Alp | 0.0673 | 0.337
[9 empty] | Min: 6.73E-05 | Min: 3.37E-04
[9 empty] | Max: 6.73E+01 | Max: 3.37E+02
[8 empty] | MuD | 0.0766 | 0.296
[9 empty] | Min: 7.66E-05 | Min: 2.96E-04
[9 empty] | Max: 7.66E+01 | Max: 2.96E+02
[8 empty] | To | 0.0823 | 0.275
[9 empty] | Min: 8.23E-05 | Min: 2.75E-04
[9 empty] | Max: 8.23E+01 | Max: 2.75E+02
[8 empty] | Vul | 0.103 | 0.22
[9 empty] | Min: 1.03E-04 | Min: 2.20E-04
[9 empty] | Max: 1.03E+02 | Max: 2.20E+02

## SI_Table_14_K_hexw
SI Table 14 - Heaxadecane- water partitioning, Khex_w, and phospholipid liposome-water partitioning, Klip_w
The Khex_w and Klip_w were calculated based on the equation SI-1 for logKlip_w and SI-2 for logKhex_w published by Bittermann et al., 2017. The solute descriptors E (excess molar refraction), S (dipolarity/polarizability parameter), A (solute H-bond acidity), B (solute H-bond basicity), and V (molar volume) (SI Table 9) were extracted from the UFZ-LSER database (Ulrich et al., 2017) based on chemical structure input via SMILES. The lower and upper limits were calculated as 1.3-fold difference on a log-scale. A couple of studies showed that predictions and measurement for different types of partition coefficients lie usually within one fold range on a log-scale (Stenzel et al, 2013; Endo et al., 2013). n.d. stands for not disclosed.
Chemical | E | S | A | B | V | logKhex_w | logKlip_w
MetA | 1.09 | 1.38 | 0.13 | 0.72 | 1.1724 | 0.3 | 1.37
[6 empty] | Min: 0.23 | Min: 1.06
[6 empty] | Max: 0.39 | Max: 1.79
Lil | 1.06 | 1.12 | 0.41 | 0.65 | 1.5119 | 1.45 | 2.94
[6 empty] | Min: 1.11 | Min: 2.26
[6 empty] | Max: 1.89 | Max: 3.83
DaB | 0.3 | 0.58 | 0 | 0.27 | 1.8474 | 5.4 | 4.56
[6 empty] | Min: 4.15 | Min: 3.50
[6 empty] | Max: 7.02 | Max: 5.93
Hel | 0.65 | 0.78 | 0.31 | 0.58 | 2.0862 | 3.83 | 4.45
[6 empty] | Min: 2.95 | Min: 3.42
[6 empty] | Max: 4.99 | Max: 5.79
Pa | n.d. | n.d. | n.d. | n.d. | n.d. | 6.2 | 5.16
[6 empty] | Min: 4.76 | Min: 3.96
[6 empty] | Max: 8.06 | Max: 6.71
Nir | n.d. | n.d. | n.d. | n.d. | n.d. | 4.85 | 5.02
[6 empty] | Min: 3.73 | Min: 3.86
[6 empty] | Max: 6.31 | Max: 6.53
Cet | 0.71 | 0.93 | 0 | 0.27 | 2.0959 | 7.36 | 6.08
[6 empty] | Min: 5.66 | Min: 4.67
[6 empty] | Max: 9.58 | Max: 7.91
Alp | n.d. | n.d. | n.d. | n.d. | n.d. | 7.09 | 5.74
[6 empty] | Min: 5.45 | Min: 4.41
[6 empty] | Max: 9.22 | Max: 7.46
To | 1.05 | 1.06 | 0 | 0.68 | 2.3143 | 6.4 | 5.47
[6 empty] | Min: 4.92 | Min: 4.21
[6 empty] | Max: 8.32 | Max: 7.12
MuD | 0.7 | 0.74 | 0 | 0.53 | 2.2271 | 6.91 | 5.7
[6 empty] | Min: 5.31 | Min: 4.38
[6 empty] | Max: 8.99 | Max: 7.42
Vul | 1.16 | 1.04 | 0 | 0.61 | 2.3143 | 6.84 | 5.82
[6 empty] | Min: 5.26 | Min: 4.48
[6 empty] | Max: 8.90 | Max: 7.58
References for SI Table 11
Bittermann, K. and K.-U. Goss, Predicting apparent passive permeability of Caco-2 and MDCK cell-monolayers: A mechanistic model. PLOS ONE, 2017. 12(12): p. e0190319.
Ulrich, N., et al., UFZ-LSER database v 3.2 [Internet]. 2017.
Stenzel, A., K.U. Goss, and S. Endo, Experimental determination of polyparameter linear free energy relationship (pp-LFER) substance descriptors for pesticides and other contaminants: new measurements and recommendations. Environ Sci Technol, 2013. 47(24): p. 14204-14.
Endo, S., T.N. Brown, and K.-U. Goss, General Model for Estimating Partition Coefficients to Organisms and Their Tissues Using the Biological Compositions and Polyparameter Linear Free Energy Relationships. Environmental Science & Technology, 2013. 47(12): p. 6630-6639.

## SI_Table_15_P_para
Paracellular permeability of the cell layer, Ppara
To derive an estimate for the paracellular permeability, Pcell, the fitted filter permeability, Pfilter, from the cell-free models was multiplied with a correction factor, Cf(Pcell), to account for the presence of a cell layer:
The paracellular resistance (Rpara) was estimated according to Bittermann et al. assuming a pore radius of 20 Å for the RTgutGC monolayer and the diffusion coefficient in water Dwater at 19°C . Dwater was calculated based on the equation reported by Bittermann et al. [5] and a temperature correction factor to account for the experimental temperature of 19°C instead of 25°C:
The lower and upper constraints were set by multiplication/division of Rpara with a factor of 10 and applying the respective correction factors for the lower (min) and upper (max) limit.
SI Table 15 - Paracellular permeability of the cell layer, Ppara
Chemical | Dwater (19°C) | Rfilter | Rfilter_twister | Rpara | Cf (Pcell) | Cf (Pcell_twister) | Ppara | Ppara_twister [cm·s-1]
| [cm2·s-1] | [s·cm-1] | [s·cm-1] | [s·cm-1] |  |  | [cm·s-1]
MetA | 6.09e-06 | n.d. | 184000 | 726000 | n.d. | 0.2 | n.d. | 0.00396
Min: 3.55E-04
Max: 1.41E-02
Lil | 5.68e-06 | n.d. | 133000 | 838000 | n.d. | 0.14 | n.d. | 0.00371
Min: 3.12E-04
Max: 1.54E-02
DaB | 5.47e-06 | 122000 | 106000 | 911000 | 0.12 | 0.1 | 0.00349 | 0.00354
[7 empty] | Min: 3.25E-04 | Min: 3.20E-04
[7 empty] | Max: 1.34E-02 | Max: 2.17E-02
Hel | 5.05e-06 | 115000 | 74400 | 1090000 | 0.1 | 0.06 | 0.00299 | 0.0031
[7 empty] | Min: 2.80E-04 | Min: 2.61E-04
[7 empty] | Max: 1.17E-02 | Max: 2.45E-02
Pa | 5.27e-06 | n.d. | 57000 | 989000 | n.d. | 0.05 | n.d. | 0.00303
Min: 2.62E-04
Max: 1.41E-02
Nir | 5.12e-06 | 115000 | 102000 | 1060000 | 0.1 | 0.09 | 0.00308 | 0.0031
[7 empty] | Min: 2.96E-04 | Min: 2.60E-04
[7 empty] | Max: 1.18E-02 | Max: 2.19E-02
Cet | 4.98e-06 | 94000 | 79600 | 1130000 | 0.08 | 0.07 | 0.00295 | 0.00299
[7 empty] | Min: 2.34E-04 | Min: 2.54E-04
[7 empty] | Max: 1.41E-02 | Max: 2.29E-02
Alp | 4.59e-06 | n.d. | 107000 | 1370000 | n.d. | 0.07 | n.d. | 0.00244
Min: 1.80E-04
Max: 1.18E-02
MuD | 4.98e-06 | 69800 | 72700 | 1130000 | 0.06 | 0.06 | 0.00301 | 0.003
[7 empty] | Min: 2.28E-04 | Min: 2.29E-04
[7 empty] | Max: 1.60E-02 | Max: 2.57E-02
To | 4.78e-06 | 97800 | 590000 | 1240000 | 0.07 | 0.32 | 0.00269 | 0.00242
[7 empty] | Min: 2.07E-04 | Min: 3.52E-05
[7 empty] | Max: 1.32E-02 | Max: 1.97E-02
Vul | 4.78e-06 | n.d. | 168000 | 1240000 | n.d. | 0.12 | n.d. | 0.00256
Min: 2.05E-04
Max: 1.07E-02
n.d. - not determined

## SI_Table_16_P_cell_api
Permeability of the cell membrane on the apical side Pcell_api
The permeability of the apical cell membrane, Pcell_api, was defined as the permeability of the apical membrane in addition to the diffusion through the cytosol of half of the cell height:
Rmembrane was calculated based on equations from Bittermann et al., using a RTgutGC cell membrane height, hhex-like, of 15 Å, a chemical specific Khex_water and a diffusion coefficient in hexadecane, Dhex, which is one tenth of the diffusion in water, Dwater. For the RTgutGC cells no microvilli correction factor was applied, since in this cell line microvilli formation has not been conclusively shown yet [6]. All test chemicals are 100 % neutral at pH 7:
Rcytosol was calculated based on the equations from Bittermann et al. [5], applying a hcytosol for the RTgutGC monolayer of 11 µm:
SI Table 16 - Permeability of the apical cell membrane, Pcell_api
| Chemical | Rcytosol | Rmembrane | Rcell_api | Pcell_api
|  | [s·cm-1] | [s·cm-1] | [s·cm-1] | [cm·s-1]
| MetA | 722 | 0.123 | 361 | 9.97
Min: 9.97E-01
Max: 9.97E+01
| Lil | 774 | 0.00938 | 387 | 9.3
Min: 9.30E-01
Max: 9.30E+01
| DaB | 805 | 1.1e-06 | 402 | 8.95
Min: 8.95E-01
Max: 8.95E+01
| Hel | 871 | 4.36e-05 | 435 | 8.27
Min: 8.27E-01
Max: 8.27E+01
| Pa | 835 | 1.8e-07 | 418 | 8.62
Min: 8.62E-01
Max: 8.62E+01
| Nir | 860 | 4.17e-06 | 430 | 8.37
Min: 8.37E-01
Max: 8.37E+01
| Cet | 884 | 1.3e-08 | 442 | 8.15
Min: 8.15E-01
Max: 8.15E+01
| Alp | 959 | 2.66e-08 | 479 | 7.51
Min: 7.51E-01
Max: 7.51E+01
| MuD | 884 | 3.7e-08 | 442 | 8.14
Min: 8.14E-01
Max: 8.14E+01
| To | 921 | 1.25e-07 | 460 | 7.82
Min: 7.82E-01
Max: 7.82E+01
| Vul | 921 | 4.55e-08 | 460 | 7.82
Min: 7.82E-01
Max: 7.82E+01

## SI_Table_17_P_cell_baso
Permeability of the cell membrane on the apical side Pcell_api
For simplification the permeability of the basolateral cell membrane is assumed to equal the permeability of the apical cell membrane. In addition, this parameter includes the permeability of the filter, Pfilter, for a chemical to reach the basolateral compartment. Thus, to derive an estimate for Pcell_baso, the fitted filter permeability, Pfilter, was multiplied with a correction factor, Cf(Pcell_baso):
The lower (min) and upper (max) constraints were set by multiplication/division of Rcytosol and Rmembrane with a factor of 10 and applying the respective correction factors.
SI Table 17 - Permeability of basolateral cell membrane and filter, Pcell_baso
Chemical | Cf (Pcell_baso) | Cf (Pcell_baso_twister) | Pcell_baso | Pcell_baso_twister
|  |  | [cm·s-1] | [cm·s-1]
MetA | n.d. | 0.99804 | n.d. | 0.0196
Min: 1.41E-02
Max: 2.60E-02
Lil | n.d. | 0.99709 | n.d. | 0.0271
Min: 1.94E-02
Max: 3.66E-02
DaB | 0.9967 | 0.9962 | 0.0295 | 0.034
|  |  | Min: 2.39E-02 | Min: 2.70E-02
|  |  | Max: 3.55E-02 | Max: 4.05E-02
Hel | 0.99624 | 0.9942 | 0.0311 | 0.0481
|  |  | Min: 2.57E-02 | Min: 3.70E-02
|  |  | Max: 3.64E-02 | Max: 6.04E-02
Pa | n.d. | 0.99359 | n.d. | 0.0552
Min: 4.30E-02
Max: 6.84E-02
Nir | 0.99627 | 0.9958 | 0.0312 | 0.0351
|  |  | Min: 2.64E-02 | Min: 2.61E-02
|  |  | Max: 3.58E-02 | Max: 4.45E-02
Cet | 0.99532 | 0.9945 | 0.0381 | 0.045
|  |  | Min: 2.70E-02 | Min: 3.46E-02
|  |  | Max: 5.16E-02 | Max: 5.52E-02
Alp | n.d. | 0.99555 | n.d. | 0.0335
Min: 2.22E-02
Max: 4.51E-02
MuD | 0.9937 | 0.994 | 0.0513 | 0.0492
|  |  | Min: 3.48E-02 | Min: 3.36E-02
|  |  | Max: 7.35E-02 | Max: 6.55E-02
To | 0.99532 | 0.999 | 0.0366 | 0.00751
|  |  | Min: 2.53E-02 | Min: 7.40E-04
|  |  | Max: 5.05E-02 | Max: 2.39E-02
Vul | n.d. | 0.99727 | n.d. | 0.0213
Min: 1.49E-02
Max: 2.83E-02

## SI_Table_18_P_lateral_api
Lateral permeability of the cell membrane from the apical side, Plateral_api
The lateral permeability of the apical cell membrane, Plateral_api, describes the chemical diffusion through the phospholipid bilayer of the cell membrane from the apical to half of the cell height. Plateral_api was calculated based on the equations by Bittermann et al. [5] and multiplication with 0.5 to account for half of the lateral diffusion pathway. In contrast to Bittermann et al., we account for the chemical specific Klip_w within the flux calculation (main manuscript M Eq. 7, 8) and thus, Klip_w was not taken into account here:
The length of the lateral diffusion pathway, hlateral, was calculated to be 17.28 µm for the RTgutGC cells assuming the cells to be spherical and taking the cell height of 11 µm into account. The factor Ø to account for the limitation of space available for lateral diffusion for the RTgutGC cell layer was calculated to be 499.8 according to Bittermann et al. Dlateral was calculated as described in Bittermann et al. as well. The parameter remained unconstraint.
SI Table 18 - Lateral permeability of cell membrane from the apical side, Plateral_api
Chemical | Dlateral | Rlateral | Plateral_api
| [cm2·s-1] | [s·cm-1] | [cm·s-1]
MetA | 2.45e-07 | 3530000 | 0.002041
Lil | 2.44e-07 | 3530000 | 0.002037
DaB | 2.44e-07 | 3540000 | 0.002035
Hel | 2.44e-07 | 3550000 | 0.002031
Pa | 2.44e-07 | 3540000 | 0.002033
Nir | 2.44e-07 | 3540000 | 0.002032
Cet | 2.43e-07 | 3550000 | 0.00203
Alp | 2.43e-07 | 3560000 | 0.002025
MuD | 2.43e-07 | 3550000 | 0.00203
To | 2.43e-07 | 3550000 | 0.002027
Vul | 2.43e-07 | 3550000 | 0.002027

## SI_Table_19_P_lateral_baso
Lateral permeability of the cell membrane from the basolateral side, Plateral_baso
As described for Pcell_baso, for simplification the lateral permeability of the basolateral cell membrane, Plateral_baso is assumed to equal the lateral permeability of the apical cell membrane, Plateral_api. In addition, Plateral_baso comprises the permeability of the filter, Pfilter, for a chemical to reach the basolateral compartment. Thus, to derive an estimate for Plateral_baso, the fitted filter permeability, Pfilter, was multiplied with a correction factor, Cf(Plateral_baso):
The parameter remained unconstraint.
SI Table 19 - Lateral permeability of basolateral cell membrane, Plateral_baso
Chemical | Cf (Plateral_baso) | Cf (Plateral_baso_twister) | Plateral_baso | Plateral_baso_twister
|  |  | [cm·s-1] | [cm·s-1]
MetA | n.d. | 0.09 | n.d. | 0.00185
Lil | n.d. | 0.07 | n.d. | 0.0019
DaB | 0.06 | 0.06 | 0.0019 | 0.00192
Hel | 0.06 | 0.04 | 0.00191 | 0.00195
Pa | n.d. | 0.03 | n.d. | 0.00173
Nir | 0.06 | 0.05 | 0.00191 | 0.00192
Cet | 0.05 | 0.04 | 0.00193 | 0.00194
Alp | n.d. | 0.06 | n.d. | 0.00191
MuD | 0.04 | 0.04 | 0.00195 | 0.00195
To | 0.05 | 0.25 | 0.00192 | 0.00187
Vul | n.d. | 0.09 | n.d. | 0.00185
n.d. - not determined

## SI_Table_20_active
Active uptake and efflux
The active uptake from the apical and efflux into the basolateral compartment were modelled using an enzymatic Michaelis menten-type transporter kinetics, described via the Michaelis constant KM [µg·ml-1] and via the maximum rate for the uptake or efflux of chemicals vmax [µg·ml-1·h-1]. For all test chemicals the same constraints were applied. Data for the Michaelis constant KM [µmol·L-1] and catalytic rate kcat [h-1] were compiled from BRENDA data base, n(KM)=5194, n(kcat)=1942 [6]. The unit for the Michaelis constant KM was converted by multiplication with an averaged molecular weight of all test chemicals of MW = 220 g·mol-1:
The catalytic rate kcat was converted to represent vmax [µg·ml-1·h-1] by multiplication with the total enzyme concentration E [µg·ml-1]:
The enzyme concentration E was conservatively estimated as a fraction (95% - 0.05 to 1000 ppm) of the protein concentration Cprotein_cell, which was derived from the total number of proteins per volume of cells, Nproteins_cells, and the average weight of the protein, Wprotein [µg]:
Nproteins_cells was estimated from the PaxDB [7] to be 2*1021 proteins/L cells. Wprotein was estimated to be 3.34*10-14 µg. This was based on the assumption that a protein consists of approx. 200 amino acids with 100 Da (=g·mol-1) per amino acid, yielding 2*104 Da, which was converted by 1 Da = 1.67*10-18 µg.
Cprotein_cell was estimated to be 6.68*104 µg·ml-1. Out of this 95% was assumed to be abundance of enzymes which yields a minimal enzyme concentration of Emin = 3.34*10-3 µg/ml, a maximum of Emax = 66.8 µg/ml and an median of E = 33.4 µg/ml.
SI Table 20 - Active uptake and efflux following michaelis menten kinetics
Parameter | Median | Min | Max
KM [µmol / L] | 130 | 0.000333 | 26600000
kcat [h-1] | 49 320 | 12.91 | 7790000000
KM [µg/ ml] | 28.6 | 7.33e-05 | 5850000
vmax [µg/ml*h] | 1650000 | 0.0431 | 520000000000

## SI_Table_21_k_biotrans
Chemical biotransformation rate constant, kbiotrans
The rate of intracellular biotransformation kbiotrans was extrapolated from measurements conducted with freshly isolated hepatocyte for the test chemicals (except Lil) to the RTgutGC monolayer. This was done by applying the linear relationship between kRTgutGC and khepa established from 5 chemicals:
Lower and upper parameter constraints were calculated using the 95% confidence intervals of the slope, being CIlower = 9.475*10-3 and CIupper = 2.726*10-2.
SI Table 21 - Intracellular chemical biotransformation rate kbiotrans
Chemical | Decline Rate | Decline Rate | kbiotrans
| RTgutGC [h-1] | RT hepatocytes [h-1] | [h-1]
MetA | 0.00206 | -0.0132 | 0
Lil | 0.00072 | n.d. | n.d.
DaB (w/o twister) | 0.0229 | 0.65 | 0.0119
Min: 6.16E-03
Max: 1.77E-02
DaB | 0.0281 | 0.65 | 0.0119
Min: 6.16E-03
Max: 1.77E-02
Hel | 0.0137 | 1.19 | 0.0219
Min: 1.13E-02
Max: 3.25E-02
Pa | 0.035 | 1.48 | 0.0271
Min: 1.40E-02
Max: 4.02E-02
Nir | 0.034 | 2.31 | 0.0424
Min: 2.19E-02
Max: 6.29E-02
Cet | n.d. | 0.378 | 0.00695
Min: 3.59E-03
Max: 1.03E-02
Alp | n.d. | 27.5 | 0.506
Min: 2.61E-01
Max: 7.51E-01
MuD | n.d. | 1.62 | 0.0297
Min: 1.53E-02
Max: 4.40E-02
To | n.d. | 0.896 | 0.0165
Min: 8.49E-03
Max: 2.44E-02
Vul | n.d. | 0.989 | 0.0182
Min: 9.37E-03
Max: 2.70E-02

## SI_Table_22_k_pmds_cells
SI Table 22 - Rate of chemical desorption from, kd_pdms and rate of chemical absorption to PDMS, ka_twister for cell containing models
The rate of chemical desorption from passive dosing PDMS, kd_pmds and the rate of chemical absorption to stir bar PDMS, ka_twister were inferred from cell-free models and 99.5 % confidence intervals are applied as upper and lower constraints.
Chemical | kd_pmds [h-1] | kd_pmds_twister [h-1] | ka_twister [h-1] | ka_twister_pd [h-1]
MetA | n.d. | n.d. | 0.73 | n.d.
Min: 5.19E-01
Max: 9.85E-01
Lil | n.d. | n.d. | 2.06 | n.d.
Min: 1.47E+00
Max: 2.77E+00
DaB | n.d. | n.d. | 135 | n.d.
Min: 1.01E+02
Max: 1.78E+02
Hel | n.d. | 0.00275 | 50.2 | 28.9
|  | Min: 2.24E-03 | Min: 3.83E+01 | Min: 1.99E+01
|  | Max: 3.25E-03 | Max: 6.75E+01 | Max: 4.24E+01
Pa | n.d. | n.d. | 18.6 | n.d.
Min: 1.55E+01
Max: 2.24E+01
Nir | 0.000419 | 0.000419 | 151 | 108
| Min: 3.22E-04 | Min: 3.22E-04 | Min: 1.24E+02 | Min: 7.88E+01
| Max: 5.16E-04 | Max: 5.16E-04 | Max: 1.90E+02 | Max: 1.47E+02
Cet | 0.0002 | 0.000204 | n.d. | 118
| Min: 1.70E-04 | Min: 1.65E-04 |  | Min: 9.16E+01
| Max: 2.30E-04 | Max: 2.43E-04 |  | Max: 1.50E+02
Alp | n.d. | 3.52e-05 | n.d. | 1760
|  | Min: 2.44E-05 |  | Min: 9.50E+02
|  | Max: 4.62E-05 |  | Max: 1.00E+15
MuD | 2.21e-05 | 2.05e-05 | n.d. | 47.8
| Min: 1.89E-05 | Min: 1.55E-05 |  | Min: 3.38E+01
| Max: 2.53E-05 | Max: 2.55E-05 |  | Max: 6.54E+01
To | 2.4e-05 | 1.11e-06 | n.d. | 3.2
| Min: 1.89E-05 | Min: 1.00E-15 |  | Min: 2.37E+00
| Max: 2.93E-05 | Max: 1.52E-05 |  | Max: 4.10E+00
Vul | n.d. | 6.42e-06 | n.d. | 1470
|  | Min: 4.26E-06 |  | Min: 6.53E+02
|  | Max: 8.58E-06 |  | Max: 1.00E+15