## TOC019C01 Salts
DSF experiment
TOC019C01
Notes
test for NaCl vs KCl
Buffer | 20 mM Hepes pH7.4 , 150 mM NaCl, 1 mM TCEP
Vt | 70 | uL
[Protein] | 0.1 | mg/mL
[Protein stock] | 10.7 | mg/mL
stock 1 M HEPES | 1000 | mM
Target HEPES | 20 | mM
stock 1 M NaCl | 1000 | mM
stock 1 M KCl | 1000 | mM
Sypro orange | 1 in 100 dilution in sample
Target in sample | 1 in 10 for a total dilution of 1:1000
[NaCl] mM
| 0 | 75 | 150 | 300 | Total
Hepes | 1.4 | 1.4 | 1.4 | 1.4
Protein | 0.65421 | 0.65421 | 0.65421 | 0.65421 | 2.6168
NaCl | 0 | 5.25 | 10.5 | 21
Sypro orange | 7 | 7 | 7 | 7 | 28
Water | 60.9458 | 55.6958 | 50.4458 | 39.9458
[KCl] mM
| 0 | 75 | 150 | 300
Hepes | 1.4 | 1.4 | 1.4 | 1.4
Protein | 0.65421 | 0.65421 | 0.65421 | 0.65421 | 2.6168
NaCl | 0 | 5.25 | 10.5 | 21
Sypro orange of 1 :100 stock | 7 | 7 | 7 | 7 | 28
Water | 60.9458 | 55.6958 | 50.4458 | 39.9458
two trial each |  |  |  |  | 8
If I was directly adding from the stock I would need 0.07 uL of sypro orange- 70/1000 to make the transfer volume larger- dilute the initial stock 1 in 100

## pH TOC019C01
DSF experiment
TOC019C01
Notes
pH test
Buffer | 20 mM Hepes pH7.4 , 150 mM NaCl, 1 mM TCEP
Vt | 70 | uL
[Protein] | 0.2 | mg/mL
[Protein stock] | 10.7 | mg/mL
stock 1 M HEPES | 1000 | mM
Target NaCl | 150 | mM
stock 1 M NaCl | 1000 | mM
target pH salt | 20 | mM
Sypro orange | 1 in 100 dilution in sample
Target in sample | 1 in 10 for a total dilution of 1:1000
| Bis-tris | Hepes | Tris | Bis-tris-propane
| pH 6 | pH 7 | pH 8 | pH 9
NaCl | 10.5 | 10.5 | 10.5 | 10.5
Protein | 1.3084 | 1.3084 | 1.3084 | 1.3084 | 5.2336
pH Salt | 1.4 | 1.4 | 1.4 | 1.4
Sypro orange | 7 | 7 | 7 | 7
Water | 49.7916 | 49.7916 | 49.7916 | 49.7916

## TOC019 C01 GLycerol
DSF experiment
TOC019C01
Notes
test for Glycerol
Buffer | 20 mM Hepes pH7.4 , 150 mM NaCl, 1 mM TCEP
Vt | 70 | uL
[Protein] | 0.2 | mg/mL
[Protein stock] | 10.7 | mg/mL
stock 1 M HEPES | 1000 | mM
Target HEPES | 20 | mM
stock 1 M Glycerol | 50 | % | 3.5714
-1.4286
stock 1 M NaCl | 1000 | mM
Target | 150 | mM
Sypro orange | 1 in 100 dilution in sample
Target in sample | 1 in 10 for a total dilution of 1:1000
Glycerol
| 0 | 5 | 10
Hepes | 1.4 | 1.4 | 1.4
Protein | 1.3084 | 1.3084 | 1.3084 | 3.9252
glycerol | 0 | 7 | 14
NaCl | 10.5 | 10.5 | 10.5
sypro orange | 7 | 7 | 7
Water | 49.7916 | 42.7916 | 35.7916

## TOC019C01 CHAPS
DSF experiment
TOC019C01
Notes
test for CHAPS
Buffer | 20 mM Hepes pH7.4 , 150 mM NaCl, 1 mM TCEP
Vt | 70 | uL
[Protein] | 0.2 | mg/mL
[Protein stock] | 10.7 | mg/mL
stock 1 M HEPES | 1000 | mM
Target HEPES | 20 | mM
stock 10% CHAPS | 10 | %
stock 1 M NaCl | 1000 | mM
Target | 150 | mM
Sypro orange | 1 in 100 dilution in sample
Target in sample | 1 in 10 for a total dilution of 1:1000
CHAPS
| 0 | 0.5 | 0.1
Hepes | 1.4 | 1.4 | 1.4
Protein | 1.3084 | 1.3084 | 1.3084 | 3.9252
CHAPS | 0 | 3.5 | 0.7
NaCl | 10.5 | 10.5 | 10.5
Sypro orange | 7 | 7 | 7
Water | 49.7916 | 46.2916 | 49.0916

## TOC019B02
DSF experiments
Concentration
I have about 50 uL left of 3.7mg/mL
Two buffer systems
[Protein] stock | 3.7 | mg/mL
Vt | 130
Sypro orange
| 0.2 | 0.1 | 0.05 | 0.025
Protein | 7.027 | 65 | 65 | 65
Buffer | 109.973 | 65 | 65 | 65
Sypro orange | 13
26
Buffer 1 | Same buffer 20 mM hepes pH7.4, 300 mM NaCl, 5 % glycerol, 1 mM TCEP
Buffer 2 | 20 mM Hepes, 150 mM NaCl
Buffer Vt | 195
Sypro orange | 19.5 | uL
39
Buffer 2 stock | 20 | hepes
| 150 | salt
830

## TOC019B08
DSF experiments
Concentration
I have about 90 uL left of 10 mg/mL
Two buffer systems
[Protein] stock | 10 | mg/mL
Vt | 130
| 0.2 | 0.1 | 0.05 | 0.025
| 2.6 | 65 | 65 | 65
Buffer | 114.4 | 65 | 65 | 65
Sypro orange | 13
26
Buffer 1 | Same buffer 20 mM hepes pH7.4, 300 mM NaCl, 5 % glycerol, 1 mM TCEP
Buffer 2 | 20 mM Hepes, 150 mM NaCl
Buffer Vt | 195
Sypro orange | 19.5 | uL
39

## TOC1019A08
DSF experiments
Concentration
I have about 200 uL left of 14 mg/mL
Two buffer systems
[Protein] stock | 14 | mg/mL
Vt | 130
| 0.2 | 0.1 | 0.05 | 0.025
| 1.8571 | 65 | 65 | 65
Buffer | 115.1429 | 65 | 65 | 65
Sypro orange | 13
26
Buffer 1 | Same buffer 20 mM hepes pH7.4, 300 mM NaCl, 5 % glycerol, 1 mM TCEP
Buffer 2 | 20 mM Hepes, 150 mM NaCl
Buffer Vt | 210
Sypro orange | 21 | uL | 189
| 42 |  | 567

## Syproorange
56
28
21
21
26
39
26
39
26
39
321
So make a dilution 1 /100
sypro orange stock | 3.5 uL
buffer | 346.5
Times | 100