## Tabelle1
This sheet contains the results of all fitted data (Box 1; see sheet "Compiled_Raw_Data_Figure_4" for raw data) with the subsequent calculations (Box 2). dH*' and dS'* were obtained via direct fitting of the raw data as described in the Experimental Section.
Furthermore, equations (3) and (4) were implemented for the available data to derive predicted conversion rates with given (variable) reaction conditions for phosphorolysis (Box 3).
Note that in this sheet, input values are marked in blue, calculated output values are bold black and fitted data as well as auxillary calculations are grey and may be ignored.
Standard Temperature [K] |  | 298.15
Box 3. Implementation of calculation of conversion from equilibrium constants with variable reaction conditions
| Box 1. Values obtained by fitting of experimental data | [5 empty] | Box 2. Calcuated apparent transformed Gibbs free energy | [5 empty] | Calculated conversions via equation (3) | [5 empty] | *calculated as exp(-(DG(T)-DDG(T))/RT)
Substrate | Enthalpy and entropy and their fitting errors |  |  |  |  | Substrate | Calculated values (standard temp.) |  | Calculated for T [K]= |  | 313.15 | Substrate | Please enter reaction conditions
| DH'* [kJ/mol] | DDH'* [kJ/mol] | DS'* [J/mol/K] | DDS'* [J/mol/K] | R-Square |  | DG'* [kJ/mol] | DDG'* [kJ/mol] | DG(T)' [kJ/mol] | DDG(T)' [kJ/mol] | K(T) |  | Nucleoside [mM] | Phosphate [mM] | Reaction Temp. [°C] | Conversion [%] | ± | Conversion Error [%] | K [ ] | K + DK [ ]* | Conversion + DConversion [%]
Urd (1) | 8.878 | 0.31 | 14.196 | 0.928 | 0.976 | Urd (1) | 4.6455 | 0.27668 | 4.4325 | 0.2906 | 0.18223 | Urd (1) | 2 | 10 | 45 | 58.9773 | ± | 0.26071 | 0.19226 | 0.19532 | 59.238
dUrd (2) | 7.097 | 0.322 | 10.133 | 0.967 | 0.958 | dUrd (2) | 4.0758 | 0.28831 | 3.9239 | 0.30282 | 0.22155 | dUrd (2) | 2 | 10 | 60 | 63.9986 | ± | 0.34133 | 0.26094 | 0.26646 | 64.3399
5MUrd (9) | 10.277 | 0.265 | 15.511 | 0.792 | 0.988 | 5MUrd (9) | 5.6524 | 0.23613 | 5.4197 | 0.24801 | 0.12472 | 5MUrd (9) | 2 | 10 | 40 | 51.8671 | ± | 0.19774 | 0.12472 | 0.12625 | 52.0648
Thd (10) | 6.243 | 0.198 | 4.118 | 0.597 | 0.979 | Thd (10) | 5.0152 | 0.178 | 4.9534 | 0.18695 | 0.14918 | Thd (10) | 2 | 10 | 40 | 54.7943 | ± | 0.15073 | 0.14918 | 0.15056 | 54.945
5FUrd (3) | 9.285 | 0.401 | 12.228 | 1.206 | 0.968 | 5FUrd (3) | 5.6392 | 0.35957 | 5.4558 | 0.37766 | 0.123 | 5FUrd (3) | 2 | 10 | 40 | 51.6422 | ± | 0.30085 | 0.123 | 0.1253 | 51.943
5FdUrd (4) | 6.032 | 0.353 | 1.829 | 1.068 | 0.943 | 5FdUrd (4) | 5.4867 | 0.31842 | 5.4592 | 0.33444 | 0.12284 | 5FdUrd (4) | 2 | 10 | 40 | 51.6207 | ± | 0.26637 | 0.12284 | 0.12487 | 51.8871
5BrUrd (11) | 10.963 | 0.533 | 19.589 | 1.59 | 0.956 | 5BrUrd (11) | 5.1225 | 0.47406 | 4.8287 | 0.49791 | 0.1565 | 5BrUrd (11) | 2 | 10 | 40 | 55.5822 | ± | 0.40232 | 0.1565 | 0.16037 | 55.9846
5BrdUrd (12) | 9.533 | 0.365 | 16.44 | 1.09 | 0.972 | 5BrdUrd (12) | 4.6314 | 0.32498 | 4.3848 | 0.34133 | 0.1856 | 5BrdUrd (12) | 2 | 10 | 40 | 58.3949 | ± | 0.27658 | 0.1856 | 0.18873 | 58.6715
5IUrd (13) | 8.554 | 0.393 | 15.066 | 1.175 | 0.96 | 5IUrd (13) | 4.0621 | 0.35033 | 3.8361 | 0.36795 | 0.22914 | 5IUrd (13) | 2 | 10 | 40 | 61.8705 | ± | 0.29663 | 0.22914 | 0.23332 | 62.1671
5IdUrd (14) | 8.598 | 0.459 | 16.001 | 1.357 | 0.958 | 5IdUrd (14) | 3.8273 | 0.40459 | 3.5873 | 0.42494 | 0.25212 | 5IdUrd (14) | 2 | 10 | 40 | 63.4373 | ± | 0.3406 | 0.25212 | 0.25743 | 63.7779
5EUrd (15) | 15.893 | 1.089 | 46.717 | 3.195 | 0.93 | 5EUrd (15) | 1.9643 | 0.95259 | 1.2636 | 1.0005 | 0.61549 | 5EUrd (15) | 2 | 10 | 40 | 77.138 | ± | 0.67632 | 0.61549 | 0.64646 | 77.8143
5EdUrd (16) | 12.325 | 0.728 | 33.945 | 2.145 | 0.941 | 5EdUrd (16) | 2.2043 | 0.63953 | 1.6951 | 0.67171 | 0.52148 | 5EdUrd (16) | 2 | 10 | 40 | 74.7808 | ± | 0.47732 | 0.52148 | 0.53895 | 75.2581
Ado (5) | 11.875 | 0.756 | 1.838 | 2.261 | 0.932 | Ado (5) | 11.327 | 0.67412 | 11.2994 | 0.70803 | 0.013036 | Ado (5) | 2 | 10 | 40 | 22.0396 | ± | 0.33079 | 0.013036 | 0.013497 | 22.3704
dAdo (6) | 14.047 | 0.845 | 6.672 | 2.515 | 0.933 | dAdo (6) | 12.0577 | 0.74985 | 11.9577 | 0.78757 | 0.010124 | dAdo (6) | 2 | 10 | 40 | 19.7524 | ± | 0.33609 | 0.010124 | 0.010523 | 20.0885
2FAdo (17) | 14.275 | 0.486 | 18.677 | 1.445 | 0.979 | 2FAdo (17) | 8.7065 | 0.43083 | 8.4263 | 0.4525 | 0.039302 | 2FAdo (17) | 2 | 10 | 40 | 34.5897 | ± | 0.29583 | 0.039302 | 0.040184 | 34.8855
2FdAdo (18) | 18.692 | 1.778 | 28.67 | 5.272 | 0.877 | 2FdAdo (18) | 10.144 | 1.5718 | 9.714 | 1.6509 | 0.023967 | 2FdAdo (18) | 2 | 10 | 40 | 28.4389 | ± | 0.94883 | 0.023967 | 0.025989 | 29.3877
2ClAdo (7) | 23.188 | 1.482 | 40.412 | 4.301 | 0.952 | 2ClAdo (7) | 11.1392 | 1.2823 | 10.533 | 1.3469 | 0.017498 | 2ClAdo (7) | 2 | 10 | 40 | 24.9727 | ± | 0.6994 | 0.017498 | 0.018694 | 25.6721
2CldAdo (8) | 24.946 | 2.12 | 41.654 | 6.156 | 0.897 | 2CldAdo (8) | 12.5269 | 1.8354 | 11.902 | 1.9278 | 0.010342 | 2CldAdo (8) | 2 | 10 | 40 | 19.9376 | ± | 0.83773 | 0.010342 | 0.011368 | 20.7753
2AAdo (19) | 12.237 | 1.27 | -1.307 | -3.801 | 0.826 | 2AAdo (19) | 12.6267 | 1.1333 | 12.6463 | 1.1903 | 0.0077709 | 2AAdo (19) | 2 | 10 | 40 | 17.5781 | ± | 0.46147 | 0.0077709 | 0.0082383 | 18.0396
2AdAdo (20) | 10.193 | 1.165 | -6.57 | -3.504 | 0.81 | 2AdAdo (20) | 12.1518 | 1.0447 | 12.2504 | 1.0973 | 0.0090472 | 2AdAdo (20) | 2 | 10 | 40 | 18.8015 | ± | 0.45033 | 0.0090472 | 0.0095476 | 19.2518
Guo (21) | 9.145 | 0.583 | 1.883 | 1.75 | 0.929 | Guo (21) | 8.5836 | 0.52176 | 8.5553 | 0.54801 | 0.037401 | Guo (21) | 2 | 10 | 40 | 33.9352 | ± | 0.354 | 0.037401 | 0.03842 | 34.2892
dGuo (22) | 8.56 | 0.768 | 1.186 | 2.32 | 0.878 | dGuo (22) | 8.2064 | 0.69171 | 8.1886 | 0.72651 | 0.043059 | dGuo (22) | 2 | 10 | 40 | 35.8167 | ± | 0.48656 | 0.043059 | 0.044621 | 36.3033
Ino (23) | 12.16 | 0.676 | 20.67 | 2.011 | 0.948 | Ino (23) | 5.9972 | 0.59958 | 5.6872 | 0.62975 | 0.11254 | Ino (23) | 2 | 10 | 40 | 50.206 | ± | 0.49796 | 0.11254 | 0.11608 | 50.704
dIno (24) | 13.666 | 0.68 | 24.63 | 2.023 | 0.956 | dIno (24) | 6.3226 | 0.60316 | 5.9531 | 0.6335 | 0.10162 | dIno (24) | 2 | 10 | 40 | 48.5712 | ± | 0.49554 | 0.10162 | 0.10482 | 49.0667