## ReadMe
This workbook helps with five independent steps to prepare airfoil data for use in an AeroDyn airfoil file.
1) The "Interpolate" worksheet works from a single table of X-Y values. It generates the equivalent table for a different set of X values by linear interpolation. This is used to generate CL and CD tables that all use the same list of angles of attack (the form was required by the older versions of AeroDyn, but the most recent versions allow for CL and CD tables to use different angles of attack).
2) The "BlendAirfoils" worksheet calculates 2-D airfoil data as a weighted average of two input airfoil tables. For example, S822 and S823 airfoil data tables can be used to generate a 2-D table that represents an airfoil section in the transition span of a blade between a pure S823 and a pure S822. Alternatively, the blended airfoil data could represent the airfoil's performance between two different Reynolds numbers, or two different control settings (i.e. flaps). Two interpolation methods are avaiable: "linear interpolation" and "shape preserving interpolation". When the two airfoil data tables have significantly different stall angles of attack, the "shape preserving interpolation" is intended to produce results which make more physical sense in the pre- and post-stall regions. To use the "shape preserving interpolation", data must be entered which includes the range from 0 to 45 degrees angle of attack (the TableExtrap worksheet may be necessary first), and the user must enter the stall angles of attack for each airfoil table.
3) The "3DStall" worksheet applies the Selig and Eggars adjustments to CL and CD caused by delayed stall on a rotating blade.
4) The "TableExtrap" worksheet extends an airfoil table from the usual limited angle of attack range to the entire ±180° range required by AeroDyn.
5) The "DynStall" worksheet calculates parameters required by the dynamic stall routines in AeroDyn. These parameters appear in the first several lines of an AeroDyn airfoil file
The recommended method for creating an AeroDyn airfoil file is to use the 5 steps listed above in the order they are listed (although sometimes a different order is needed depending on the data). For a given blade station you must first estimate the 2-D characteristics for the airfoil at that station. The first step generates a table at any desired list of angles. Then you use the second step to "blend" two sets of airfoil data (if necessary). You may be using a "pure" airfoil, in which case no blending is needed and the second step can be skipped. On the other hand, it may be a transition station between two airfoils (or two Reynolds numbers, or surface roughness, etc.). In that case the BlendAirfoils step is needed.
After the 2-D characteristics are established for the correct airfoil section and Reynolds number, the 3-D rotation effects should be accounted for. This is done by copying and pasting the 2-D (blended) table into the 3DStall worksheet, entering the necessary parameters (all shown in red), and running the macro (click on the yellow 'Calc. 3-D Table' button). The input table to this calculation should extend to reasonably high angles of attack (30-50°). In some cases you may need to first use the FoilCheck worksheet to develop your table at high angles. If you do this, you should still repeat the FoilCheck calculation to get the appropriate dynamic stall parameters for the 3-D airfoil table.
This steady, 3-D airfoil table must then be pasted into the TableExtrap worksheet to calculate perform the Viterna extrapolation (see the AeroDyn and FoilCheck users guides for more details on these methods). Finally, the dynamic stall parameters are found using the DynStall sheet.
Marshall Buhl's "Editor Format" worksheet allow you to write the airfoil table from the Table Extrap and DynStall worksheets in a fixed format suitable for viewing in a text editor.
Important notes:
1) The input values for each worksheet are shown in red. Do not change cells other than those shown in red.
2) The calculations do not occur automatically on any of these worksheets. You must click on the yellow button to perform the calculations. Some cells update automatically, but they may not be correct until you click on the button. One exception is the Editor Format worksheet, which automatically reflects changes in the FoilCheck airfoil table.
3) Data are not linked from one worksheet to another. You must copy and paste your airfoil tables into each worksheet. I recommend using 'paste values' instead of the normal paste in order to preserve formatting.
4) The macros in this file are 'hardwired' to retrieve values from specific cell locations. Adding or deleting rows or columns, or moving input cells will cause the macros to fail. For this reason most cells in the workbook are "protected" (see Rev 1.12 in the ChangeLog).
CHansen, Windward Engineering, May, 2004, version 2.0

## ChangeLog
Revisions:
1.1 Added Interpolate worksheet
1.11 Fixed discontinuity in FoilCheck at alpha = -180+upper matching point (will only occur when matching point is a multiple of 10)
1.12 Turned on Protection for all worksheets to avoid inadvertent modification of worksheet. Protection can be turned off by the user for any worksheet, but this should only be done after reading Important Note #4 above.
1.13 Fixed error--it wasn't writing CDMin to airfoil table in FoilCheck worksheet
1.14 Set fixed number of digits for results of BlendAirfoils.
Put CD check in Foilcheck. If CD < 0, then CD is set to 0.01. This is quick fix to Viterna problem that can give negative CD at +/-180°
Limited search for CDmin to angles of attack between -20 and +20°.
Put option buttons in FoilCheck so it can be used only to calculate CN slope. If you have an input table with angles of attack outside the range you specify for the Viterna calculation, then the Viterna table may not be correct.
Clear CN, CT and FoilCheck output tables before writing to them so old values won't remain when using smaller tables
Marshall Buhl created Editor Format worksheet to write airfoil table in fixed format.
1.15 Split FoilCheck into two worksheets, Table Extrap and DynStall, to resolve problems associated with mixing these two sets of calculations on one worksheet.
2.0 Added option to use either Viterna method or flat plate theory to get CD in TableExtrap worksheet.
Added CM calculations to the TableExtrap worksheet.
2.1 Apparently, Buhl did something to corrupt the v2.0 that was put on the web, so we decided to re-release v2.0 as v2.1.
2.2 Corrected error in BlendAirfoils worksheet that gave incorrect results at high angles when the number of entries (rows) in table B is greater than size of table A. December 1, 2005.
2.3 (Jul-27-2011) Danny Sale (University of Washington) added a new "shape preserving" interpolation algorithm to the BlendAirfoils worksheet. When the airfoil tables have significantly different stall angles-of-attack, this "shape preserving" interpolation algorithm is intended to produce more physical results in the pre- and post-stall regions. The "shape preserving" interpolation is applied within the range from 0 to 45 degrees angle-of-attack, and traditional linear interpolation is used outside of this range. In the Interpolate worksheet, extra columns for CD and CM were added so we can interpolate an entire table of airfoil data at the same time.

## Interpolate
Generates an "Interpolated Table" from an "Original Table"
Generates new values of Y for new values of X, based upon an original X,Y table
Both tables must list X values in ascending order
The New X values must all lie within the range of the original X values
| Original Table |  |  |  | Interpolated Table
| Alpha | CL | CD | CM | New Alpha | New CL | New CD | New CM
| -4.179 | -0.247 | 0.0314 | -0.00402 | -4 | -0.26237 | 0.029445 | -0.0010331
| -4.173 | -0.2449 | 0.0272 | -0.00084 | -2 | -0.10337 | 0.029456 | 0.011952
| -4.155 | -0.2557 | 0.032 | -0.00615 | 0 | 0.0884 | 0.034074 | 0.029129
| -4.149 | -0.255 | 0.0247 | 0.00215 | 2 | 0.34632 | 0.029797 | 0.0586
| -4.133 | -0.2646 | 0.0365 | -0.00216 | 4 | 0.61005 | 0.028713 | 0.080818
| -4.127 | -0.2652 | 0.0283 | -0.00154 | 6 | 0.85269 | 0.02952 | 0.096854
| -4.109 | -0.2712 | 0.0295 | -0.00181 | 8 | 1.0633 | 0.033511 | 0.107
| -2.72 | -0.1587 | 0.0288 | 0.00809 | 10 | 1.143 | 0.055115 | 0.11536
| -0.854 | -0.0153 | 0.0305 | 0.0181 | 12 | 0.96399 | 0.11836 | 0.13911
| 0.532 | 0.153 | 0.0363 | 0.036 | 14 | 0.92519 | 0.14668 | 0.14492
| 1.727 | 0.3037 | 0.0304 | 0.0547 | 16 | 0.93957 | 0.16529 | 0.14412
| 2.406 | 0.4097 | 0.0289 | 0.0644 | 18 | 0.89815 | 0.18585 | 0.13466
| 3.068 | 0.493 | 0.0292 | 0.0713 | 20 | 0.90314 | 0.20931 | 0.13621
| 3.855 | 0.5979 | 0.0283 | 0.0798 | 22 | 0.88974 | 0.224 | 0.13702
| 4.311 | 0.6361 | 0.0296 | 0.083 | 24 | 0.91995 | 0.25122 | 0.14301
| 4.343 | 0.6586 | 0.0278 | 0.0847 | 26 | 0.94865 | 0.28277 | 0.15269
| 4.37 | 0.6646 | 0.0283 | 0.0854 | 28 | 0.87022 | 0.29111 | 0.14675
| 4.761 | 0.7198 | 0.0268 | 0.0887 | 30 | 0.84361 | 0.31542 | 0.14899
| 5.806 | 0.8351 | 0.0288 | 0.096 | 32 | 0.84336 | 0.35036 | 0.1562
| 6.533 | 0.901 | 0.0315 | 0.0992
| 7.023 | 0.9803 | 0.0281 | 0.10331
| 7.504 | 1.0244 | 0.0307 | 0.10545
| 8.245 | 1.0825 | 0.0349 | 0.10777
| 8.97 | 1.1438 | 0.038 | 0.10979
| 9.666 | 1.1831 | 0.0417 | 0.11002
| 11.232 | 0.9949 | 0.1046 | 0.13506
| 13.048 | 0.9218 | 0.13714 | 0.14464
| 14.651 | 0.9275 | 0.1532 | 0.14511
| 16.361 | 0.9428 | 0.16853 | 0.14386
| 18.277 | 0.8906 | 0.18878 | 0.13311
| 20.2 | 0.9046 | 0.21169 | 0.13657
| 21.95 | 0.889 | 0.22333 | 0.13688
| 23.84 | 0.9171 | 0.24858 | 0.14215
| 25.879 | 0.9534 | 0.28227 | 0.15305
| 28.875 | 0.8359 | 0.29476 | 0.14415
| 31.399 | 0.8532 | 0.34112 | 0.15501
| 33.226 | 0.8233 | 0.36922 | 0.15862
| 34.237 | 0.7708 | 0.35794 | 0.1512
| 34.287 | 0.7596 | 0.35622 | 0.15068

## BlendAirfoils
Airfoil property blending
This worksheet calculates a new airfoil table that is a weighted average of two input tables
The Blended Airfoil table will be created at the same angles of attack as Airfoil A (linear interpolation only)
Airfoil A |  |  |  | Airfoil B
Stall Angle | 15.41 |  |  | Stall Angle | 9.666 |  |  | Blended airfoil
Weighting | 0.5 |  |  | Weighting | 0.5
Alpha (deg) | CL | CD | CM | Alpha (deg) | CL | CD | CM | Alpha (deg) | CL | CD | CM
-10 | -0.19711 | 0.098949 | 0.40003 | -10 | -0.24391 | 0.098522 | 0.48595 | -10 | -0.22051 | 0.098736 | 0.44299
-3.49 | -0.1299 | 0.0172 | 0.0635 | -4.179 | -0.247 | 0.0314 | -0.004 | -3.49 | -0.1676 | 0.023686 | 0.032607
-2.28 | 0.0419 | 0.0174 | 0.0696 | -2.72 | -0.1587 | 0.0288 | 0.0081 | -2.28 | -0.041493 | 0.0233 | 0.040029
-1.05 | 0.1671 | 0.0175 | 0.0734 | -0.854 | -0.0153 | 0.0305 | 0.0181 | -1.05 | 0.068369 | 0.023911 | 0.045225
0.09 | 0.293 | 0.018 | 0.0772 | 0.532 | 0.153 | 0.0363 | 0.036 | 0 | 0.18573 | 0.026017 | 0.053015
1.16 | 0.4152 | 0.018 | 0.0811 | 1.727 | 0.3037 | 0.0304 | 0.0547 | 0.67879 | 0.26502 | 0.027044 | 0.057927
2.34 | 0.538 | 0.0195 | 0.0845 | 2.406 | 0.4097 | 0.0289 | 0.0644 | 1.3556 | 0.34279 | 0.026205 | 0.063294
3.42 | 0.6621 | 0.0201 | 0.0883 | 3.068 | 0.493 | 0.0292 | 0.0713 | 2.0284 | 0.41935 | 0.025395 | 0.068592
4.44 | 0.7786 | 0.0213 | 0.0912 | 3.855 | 0.5979 | 0.0283 | 0.0798 | 2.6953 | 0.50412 | 0.024833 | 0.073817
5.12 | 0.8403 | 0.0227 | 0.0919 | 4.311 | 0.655 | 0.0296 | 0.083 | 3.3543 | 0.58734 | 0.024954 | 0.078287
5.84 | 0.9318 | 0.023 | 0.0945 | 4.343 | 0.6586 | 0.0278 | 0.0847 | 4.0034 | 0.65888 | 0.025721 | 0.0816
6.66 | 1.0132 | 0.0238 | 0.0965 | 4.37 | 0.6646 | 0.0283 | 0.0854 | 4.6408 | 0.73772 | 0.02578 | 0.085407
7.4 | 1.083 | 0.0254 | 0.0973 | 4.761 | 0.7198 | 0.0268 | 0.0887 | 5.2646 | 0.80889 | 0.026248 | 0.088633
7.73 | 1.1332 | 0.0258 | 0.0989 | 5.806 | 0.8351 | 0.0288 | 0.096 | 5.8729 | 0.87635 | 0.026351 | 0.091917
8.44 | 1.1853 | 0.027 | 0.0996 | 6.533 | 0.901 | 0.0315 | 0.0992 | 6.464 | 0.94664 | 0.026694 | 0.094682
8.97 | 1.2375 | 0.0273 | 0.101 | 7.023 | 0.9803 | 0.0281 | 0.1033 | 7.0362 | 0.99939 | 0.027594 | 0.096742
9.29 | 1.2657 | 0.0276 | 0.1001 | 7.504 | 1.0244 | 0.0307 | 0.1055 | 7.5877 | 1.0538 | 0.028338 | 0.098212
9.87 | 1.3145 | 0.0291 | 0.1016 | 8.245 | 1.0825 | 0.0349 | 0.1078 | 8.1169 | 1.0985 | 0.029915 | 0.099761
10.67 | 1.3627 | 0.031 | 0.1011 | 8.97 | 1.1438 | 0.038 | 0.1098 | 8.6224 | 1.1389 | 0.030754 | 0.10065
11.53 | 1.42 | 0.029 | 0.1003 | 9.666 | 1.1831 | 0.0417 | 0.11 | 9.1025 | 1.1881 | 0.029004 | 0.10192
12.38 | 1.4655 | 0.0317 | 0.1013 | 11.232 | 0.9949 | 0.1046 | 0.1351 | 9.556 | 1.2217 | 0.029821 | 0.10271
13.34 | 1.5 | 0.0421 | 0.0995 | 13.048 | 0.9218 | 0.1371 | 0.1446 | 9.9814 | 1.2494 | 0.031563 | 0.10363
14.4 | 1.5295 | 0.0516 | 0.1006 | 14.651 | 0.9275 | 0.1532 | 0.1451 | 10.3776 | 1.2711 | 0.034636 | 0.10382
15.41 | 1.55 | 0.0639 | 0.1003 | 16.361 | 0.92 | 0.1685 | 0.1439 | 10.7433 | 1.2904 | 0.037839 | 0.10383
17.16 | 1.2892 | 0.1467 | 0.1456 | 18.277 | 0.8906 | 0.1888 | 0.1331 | 11.0775 | 1.3075 | 0.040363 | 0.1042
17.89 | 1.2876 | 0.1621 | 0.1511 | 20.2 | 0.9046 | 0.2117 | 0.1366 | 11.3792 | 1.3225 | 0.042522 | 0.10471
18.66 | 1.28 | 0.1731 | 0.1493 | 21.95 | 0.889 | 0.2233 | 0.1369 | 11.6475 | 1.3357 | 0.044448 | 0.10515
20.04 | 1.2699 | 0.1983 | 0.158 | 23.84 | 0.9171 | 0.2486 | 0.1422 | 11.8817 | 1.3441 | 0.046543 | 0.1052
21.39 | 1.204 | 0.2212 | 0.1581 | 25.879 | 0.9534 | 0.2823 | 0.153 | 12.081 | 1.3509 | 0.048443 | 0.10518
22.42 | 1.18 | 0.235 | 0.1653 | 28.875 | 0.88 | 0.31 | 0.1442 | 12.2449 | 1.3565 | 0.050006 | 0.10517
24.06 | 1.0849 | 0.2502 | 0.1527 | 31.399 | 0.8532 | 0.3411 | 0.155 | 12.3728 | 1.3609 | 0.051225 | 0.10516
25.79 | 1.0152 | 0.2781 | 0.1537 | 33.226 | 0.8233 | 0.3692 | 0.1586 | 12.4645 | 1.364 | 0.052099 | 0.10516
27.58 | 0.8957 | 0.2945 | 0.1477 | 34.237 | 0.7708 | 0.378 | 0.1512 | 12.5196 | 1.3659 | 0.052625 | 0.10515
28.6 | 0.88 | 0.312 | 0.1513 | 40 | 0.76355 | 0.50489 | 0.090865 | 12.538 | 1.3665 | 0.0528 | 0.10515
29.92 | 0.8488 | 0.3306 | 0.1517 | 50 | 0.71103 | 0.73342 | 0.00046714 | 12.5856 | 1.3602 | 0.054867 | 0.10613
30.97 | 0.8142 | 0.3377 | 0.1489 | 60 | 0.59917 | 0.94915 | -0.082327 | 12.7283 | 1.3412 | 0.061063 | 0.10905
32.24 | 0.8206 | 0.3678 | 0.1553 |  |  |  |  | 12.9656 | 1.3095 | 0.07137 | 0.11393
33.48 | 0.8287 | 0.3938 | 0.1609 |  |  |  |  | 13.2969 | 1.2654 | 0.085756 | 0.12072
40 | 0.80543 | 0.53413 | 0.094578 |  |  |  |  | 13.7212 | 1.2088 | 0.10418 | 0.12943
50 | 0.73577 | 0.75796 | 0.010614 |  |  |  |  | 14.2373 | 1.1519 | 0.12333 | 0.13842
60 | 0.61241 | 0.96824 | -0.064144 |  |  |  |  | 14.8436 | 1.1227 | 0.1378 | 0.14414
[8 empty] | 15.5383 | 1.1064 | 0.15027 | 0.14718
[8 empty] | 16.3194 | 1.1015 | 0.16058 | 0.14769
[8 empty] | 17.1847 | 1.1 | 0.17247 | 0.15028
[8 empty] | 18.1316 | 1.0848 | 0.18466 | 0.15118
[8 empty] | 19.1572 | 1.0575 | 0.19791 | 0.14976
[8 empty] | 20.2587 | 1.035 | 0.2108 | 0.14923
[8 empty] | 21.4327 | 1.0074 | 0.22336 | 0.14596
[8 empty] | 22.6759 | 0.98061 | 0.23738 | 0.14486
[8 empty] | 23.9845 | 0.9515 | 0.2521 | 0.14543
[8 empty] | 25.3548 | 0.92101 | 0.26784 | 0.14546
[8 empty] | 26.7827 | 0.91198 | 0.28954 | 0.14991
[8 empty] | 28.2641 | 0.89209 | 0.3094 | 0.151
[8 empty] | 29.7945 | 0.85287 | 0.32395 | 0.14763
[8 empty] | 31.3696 | 0.84455 | 0.35036 | 0.15326
[8 empty] | 32.9846 | 0.83566 | 0.37758 | 0.15558
[8 empty] | 34.6348 | 0.80953 | 0.40594 | 0.14741
[8 empty] | 36.3155 | 0.79249 | 0.43911 | 0.13086
[8 empty] | 38.0216 | 0.78855 | 0.47629 | 0.11323
[8 empty] | 39.7482 | 0.7842 | 0.51401 | 0.095579
[8 empty] | 41.4902 | 0.77512 | 0.55314 | 0.07983
[8 empty] | 43.2425 | 0.76455 | 0.59281 | 0.064503
[8 empty] | 45 | 0.75395 | 0.6326 | 0.049131
[8 empty] | 50 | 0.7234 | 0.74569 | 0.0055408
[8 empty] | 60 | 0.60579 | 0.9587 | -0.073236
Note on A7: The first and last Alpha values must be the same for airfoil A and airfoil B. The intermediate alpha values need not be the same. The tables must be in order of increasing alpha

## 3DStall
Apply Selig Du correction per ASME paper, Reno, 1998, page 9. Also include Eggars CD adjustment from ASME, 2003
Enter values in red | [8 empty] | CL slope | 0.087 | 1/deg | 4.9847 | 1/rad
Rotor RPM | 300 | RPM |  | r/R | 0.25 |  |  |  | intercept (y) | 0.395 | --
Rotor R | 0.225 | m |  | chord | 0.02 | m |  |  | alpha0 | -4.5402 | deg | -0.079242 | rad
Wind, V | 1.1 | m/s
Constants: |  |  |  | For CL Slope Calc: | [5 empty] | c/r | 0.35556
a | 1 |  |  | Min. Alpha | 0 |  |  |  |  | lambda | 0.98811
b | 1 |  |  | Max Alpha | 5 |  |  |  |  | d/lam*R/r | 4.0481
d | 1 | [8 empty] | factor fL | 0.67316
|  |  |  | Alpha End | 21 | End of full correction at this angle of attack
Used for CL slope calc. only
2-D airfoil data: |  |  | 3-D results: |  |  |  | Do not change
Alpha | CL | CD | Alpha | CL-3D | CD-3D |  | Alpha | CL
-7 | -0.33 | 0.0019 | -7 | -0.25191 | -0.017342 |  | 1 | 0.48
-6 | -0.23 | 0.0024 | -6 | -0.16066 | -0.013407 |  | 2 | 0.57
-5 | -0.13 | 0.0036 | -5 | -0.069415 | -0.009104 |  | 3 | 0.66
-4 | -0.03 | 0.0043 | -4 | 0.021834 | -0.0056279 |  | 4 | 0.74
-3 | 0.07 | 0.0043 | -3 | 0.11308 | -0.0031748
-2 | 0.18 | 0.0043 | -2 | 0.2076 | 6.2369e-06
-1 | 0.28 | 0.0052 | -1 | 0.29885 | 0.0026037
0 | 0.38 | 0.0053 | 0 | 0.3901 | 0.0040883
1 | 0.48 | 0.0054 | 1 | 0.48135 | 0.0052622
2 | 0.57 | 0.0061 | 2 | 0.56933 | 0.006157
3 | 0.66 | 0.0064 | 3 | 0.65731 | 0.0065809
4 | 0.74 | 0.0068 | 4 | 0.74202 | 0.0066997
5 | 0.82 | 0.0072 | 5 | 0.82673 | 0.0069834
6 | 0.89 | 0.0079 | 6 | 0.90818 | 0.0076326
7 | 0.96 | 0.009 | 7 | 0.98962 | 0.0090813
8 | 1.03 | 0.0099 | 8 | 1.0711 | 0.010729
9 | 1.09 | 0.0119 | 9 | 1.1492 | 0.014131
10 | 1.15 | 0.0134 | 10 | 1.2274 | 0.01767
11 | 1.21 | 0.0154 | 11 | 1.3056 | 0.022348
12 | 1.26 | 0.021 | 12 | 1.3805 | 0.031875
13 | 1.3 | 0.0378 | 13 | 1.4521 | 0.054212
14 | 1.3 | 0.0558 | 14 | 1.5107 | 0.082258
15 | 1.24 | 0.0658 | 15 | 1.5497 | 0.11019
16 | 1.13 | 0.0739 | 16 | 1.5723 | 0.14519
17 | 1.04 | 0.0821 | 17 | 1.6014 | 0.18268
18 | 0.97 | 0.0909 | 18 | 1.6371 | 0.22247
19 | 0.94 | 0.1073 | 19 | 1.6859 | 0.26798
20 | 0.91 | 0.1227 | 20 | 1.7346 | 0.31546
21 | 0.9 | 0.1412 | 21 | 1.7899 | 0.36568
Note on A6: Basic constants of Selig method. Do not change except for research
Note on A15: Enter the 2-D airfoil data here. You can enter up to 200 lines of data. However, the linear portion of the curve (for CL slope calc.) is limited to 40 points.
Note on D15: C Hansen: no change from 2-D
Note on F15: C Hansen: Eggers .12*delta CN correction included

## TableExtrap
This worksheet extends the airfoil tables to large angles of attack using the Viterna method
Enter values in red. All others are calculated
Maximum Drag Coeff:
Aspect ratio | 6.75 | 1.2315 | CDmax estimated from Aspect ratio
Max CD | 1.29 | <--This value is the one we'll use. The Aspect Ratio value
is provided for reference only
[6 empty] | CM at zero lift: | NA
Get CD from flat-plate theory for abs(angles) > | 20 | deg
| Input table: |  |  |  | Output table:
| Alpha (deg) | CL | CD | CM (not req'd.) | Alpha (deg) | CL | CD | CM
200 rows max. | -7 | -0.33 | 0.0019 |  | -180 | 0 | 0.01 | -1
2 | -6 | -0.23 | 0.0024 |  | -170 | 0.3 | 0.0131 | -1
3 | -5 | -0.13 | 0.0036 |  | -160 | 0.6 | 0.1263 | -1
4 | -4 | -0.03 | 0.0043 |  | -150 | 0.5932 | 0.2998 | -1
5 | -3 | 0.07 | 0.0043 |  | -140 | 0.5677 | 0.5129 | -1
6 | -2 | 0.18 | 0.0043 |  | -130 | 0.5174 | 0.7402 | -1
7 | -1 | 0.28 | 0.0052 |  | -120 | 0.4299 | 0.9544 | -1
8 | 0 | 0.38 | 0.0053 |  | -110 | 0.307 | 1.1301 | -1
9 | 1 | 0.48 | 0.0054 |  | -100 | 0.1586 | 1.2465 | -1
10 | 2 | 0.57 | 0.0061 |  | -90 | 0 | 1.29 | -1
11 | 3 | 0.66 | 0.0064 |  | -80 | -0.1586 | 1.2465 | -1
12 | 4 | 0.74 | 0.0068 |  | -70 | -0.307 | 1.1301 | -1
13 | 5 | 0.82 | 0.0072 |  | -60 | -0.4299 | 0.9544 | -1
14 | 6 | 0.89 | 0.0079 |  | -50 | -0.5174 | 0.7402 | -1
15 | 7 | 0.96 | 0.009 |  | -40 | -0.5677 | 0.5129 | -1
16 | 8 | 1.03 | 0.0099 |  | -30 | -0.5932 | 0.2998 | -1
17 | 9 | 1.09 | 0.0119 |  | -20 | -0.6015 | 0.1313 | -1
18 | 10 | 1.15 | 0.0134 |  | -10 | -0.4658 | 0.0318 | -1
19 | 11 | 1.21 | 0.0154 |  | -7 | -0.33 | 0.0019 | -1.1362
20 | 12 | 1.26 | 0.021 |  | -6 | -0.23 | 0.0024 | -0.8309
21 | 13 | 1.3 | 0.0378 |  | -5 | -0.13 | 0.0036 | -0.8151
22 | 14 | 1.3 | 0.0558 |  | -4 | -0.03 | 0.0043 | -0.9098
23 | 15 | 1.24 | 0.0658 |  | -3 | 0.07 | 0.0043 | -1.0046
24 | 16 | 1.13 | 0.0739 |  | -2 | 0.18 | 0.0043 | -1.1229
25 | 17 | 1.04 | 0.0821 |  | -1 | 0.28 | 0.0052 | -1.2642
26 | 18 | 0.97 | 0.0909 |  | 0 | 0.38 | 0.0053 | -1.4118
27 | 19 | 0.94 | 0.1073 |  | 1 | 0.48 | 0.0054 | -1.5351
28 | 20 | 0.91 | 0.1227 |  | 2 | 0.57 | 0.0061 | -1.6647
29 | 21 | 0.9 | 0.1412 |  | 3 | 0.66 | 0.0064 | -1.8799
30 |  |  |  |  | 4 | 0.74 | 0.0068 | -2.1102
31 |  |  |  |  | 5 | 0.82 | 0.0072 | -2.2112
32 |  |  |  |  | 6 | 0.89 | 0.0079 | -2.5
33 |  |  |  |  | 7 | 0.96 | 0.009 | -2.7457
34 |  |  |  |  | 8 | 1.03 | 0.0099 | -2.8945
35 |  |  |  |  | 9 | 1.09 | 0.0119 | -3.1533
36 |  |  |  |  | 10 | 1.15 | 0.0134 | -3.3453
37 |  |  |  |  | 11 | 1.21 | 0.0154 | -3.5287
38 |  |  |  |  | 12 | 1.26 | 0.021 | -3.7031
39 |  |  |  |  | 13 | 1.3 | 0.0378 | -3.8731
40 |  |  |  |  | 14 | 1.3 | 0.0558 | -4.0425
41 |  |  |  |  | 15 | 1.24 | 0.0658 | -4.2158
42 |  |  |  |  | 16 | 1.13 | 0.0739 | -4.3894
43 |  |  |  |  | 17 | 1.04 | 0.0821 | -4.5497
44 |  |  |  |  | 18 | 0.97 | 0.0909 | -4.6003
45 |  |  |  |  | 19 | 0.94 | 0.1073 | -4.7262
46 |  |  |  |  | 20 | 0.91 | 0.1227 | -4.8423
47 |  |  |  |  | 21 | 0.9 | 0.1412 | -5.0294
48 |  |  |  |  | 30 | 0.8475 | 0.2998 | -1
49 |  |  |  |  | 40 | 0.811 | 0.5129 | -1
50 |  |  |  |  | 50 | 0.7391 | 0.7402 | -1
51 |  |  |  |  | 60 | 0.6142 | 0.9544 | -1
52 |  |  |  |  | 70 | 0.4386 | 1.1301 | -1
53 |  |  |  |  | 80 | 0.2265 | 1.2465 | -1
54 |  |  |  |  | 90 | 0 | 1.29 | -1
55 |  |  |  |  | 100 | -0.1586 | 1.2465 | -1
56 |  |  |  |  | 110 | -0.307 | 1.1301 | -1
57 |  |  |  |  | 120 | -0.4299 | 0.9544 | -1
58 |  |  |  |  | 130 | -0.5174 | 0.7402 | -1
59 |  |  |  |  | 140 | -0.5677 | 0.5129 | -1
60 |  |  |  |  | 150 | -0.5932 | 0.2998 | -1
61 |  |  |  |  | 160 | -0.6 | 0.1263 | -1
62 |  |  |  |  | 170 | -0.3 | 0.0131 | -1
63 |  |  |  |  | 180 | 0 | 0.01 | -1
64
65
66
67
68
69
70
71
72
73
74
75
76
77
78
79
80
81
82
83
84
85
86
87
88
89
90
91
92
93
94
95
96
97
98
99
100
101
102
103
104
105
106
107
108
109
110
111
112
113
114
115
116
117
118
119
120
121
122
123
124
125
126
127
128
129
130
131
132
133
134
135
136
137
138
139
140
141
142
143
144
145
146
147
148
149
150
151
152
153
154
155
156
157
158
159
160
161
162
163
164
165
166
167
168
169
170
171
172
173
174
175
176
177
178
179
180
181
182
183
184
185
186
187
188
189
190
191
192
193
194
195
196
197
198
199
200
Note on A11: If you select the flat plate theory option, then CD for abs(alpha)> this entry will be calculated using CD = CL*tan(alpha)
Note on I10: For information and checking only

## DynStall
This worksheet calculates dynamic stall parameters
Enter values in red. All others are calculated
AoA range for CN slope calc:
Min. Alpha | 0
Max. Alpha | 8
[7 empty] | 14 | Stall angle (deg) | CNStall plot
| Input airfoil table: | [5 empty] | -5.2321 | Zero Cn angle of attack (deg) | -5.2321 | 0
[7 empty] | 4.5264 | Cn slope for zero lift (dimensionless) | 14 | 1.5193
| Alpha (deg) | CL | CD | CM (not req'd.) | CN | CT | 1.5193 | Cn extrapolated to value at positive stall angle of attack
200 rows max. | -30 | -0.5932 | 0.2998 | -1 | -0.66363 | 0.036966 | -0.6101 | Cn at stall value for negative angle of attack
2 | -20 | -0.6015 | 0.1313 | -1 | -0.61013 | 0.082343 | -7 | Angle of attack for minimum CD (deg)
3 | -10 | -0.4658 | 0.0318 | -1 | -0.46425 | 0.049568 | 0.0019 | Minimum CD value
4 | -7 | -0.33 | 0.0019 | -1.1362 | -0.32777 | 0.038331
5 | -6 | -0.23 | 0.0024 | -0.8309 | -0.22899 | 0.021655 |  |  | CN slope work space. Do not change
6 | -5 | -0.13 | 0.0036 | -0.8151 | -0.12982 | 0.0077439 |  |  | Alpha | CN
7 | -4 | -0.03 | 0.0043 | -0.9098 | -0.030227 | -0.0021968 |  |  | 1 | 0.48002
8 | -3 | 0.07 | 0.0043 | -1.0046 | 0.069679 | -0.0079576 |  |  | 2 | 0.56987
9 | -2 | 0.18 | 0.0043 | -1.1229 | 0.17974 | -0.010579 |  |  | 3 | 0.65943
10 | -1 | 0.28 | 0.0052 | -1.2642 | 0.27987 | -0.010086 |  |  | 4 | 0.73867
11 | 0 | 0.38 | 0.0053 | -1.4118 | 0.38 | -0.0053 |  |  | 5 | 0.81751
12 | 1 | 0.48 | 0.0054 | -1.5351 | 0.48002 | 0.002978 |  |  | 6 | 0.88595
13 | 2 | 0.57 | 0.0061 | -1.6647 | 0.56987 | 0.013796 |  |  | 7 | 0.95394
14 | 3 | 0.66 | 0.0064 | -1.8799 | 0.65943 | 0.028151
15 | 4 | 0.74 | 0.0068 | -2.1102 | 0.73867 | 0.044836
16 | 5 | 0.82 | 0.0072 | -2.2112 | 0.81751 | 0.064295
17 | 6 | 0.89 | 0.0079 | -2.5 | 0.88595 | 0.085174
18 | 7 | 0.96 | 0.009 | -2.7457 | 0.95394 | 0.10806
19 | 8 | 1.03 | 0.0099 | -2.8945 | 1.0214 | 0.13354
20 | 9 | 1.09 | 0.0119 | -3.1533 | 1.0784 | 0.15876
21 | 10 | 1.15 | 0.0134 | -3.3453 | 1.1349 | 0.1865
22 | 11 | 1.21 | 0.0154 | -3.5287 | 1.1907 | 0.21576
23 | 12 | 1.26 | 0.021 | -3.7031 | 1.2368 | 0.24143
24 | 13 | 1.3 | 0.0378 | -3.8731 | 1.2752 | 0.25561
25 | 14 | 1.3 | 0.0558 | -4.0425 | 1.2749 | 0.26036
26 | 15 | 1.24 | 0.0658 | -4.2158 | 1.2148 | 0.25738
27 | 16 | 1.13 | 0.0739 | -4.3894 | 1.1066 | 0.24043
28 | 17 | 1.04 | 0.0821 | -4.5497 | 1.0186 | 0.22555
29 | 18 | 0.97 | 0.0909 | -4.6003 | 0.95061 | 0.2133
30 | 19 | 0.94 | 0.1073 | -4.7262 | 0.92372 | 0.20458
31 | 20 | 0.91 | 0.1227 | -4.8423 | 0.89709 | 0.19594
32 | 21 | 0.9 | 0.1412 | -5.0294 | 0.89082 | 0.19071
33 | 30 | 0.8475 | 0.2998 | -1 | 0.88386 | 0.16412
34
35
36
37
38
39
40
41
42
43
44
45
46
47
48
49
50
51
52
53
54
55
56
57
58
59
60
61
62
63
64
65
66
67
68
69
70
71
72
73
74
75
76
77
78
79
80
81
82
83
84
85
86
87
88
89
90
91
92
93
94
95
96
97
98
99
100
101
102
103
104
105
106
107
108
109
110
111
112
113
114
115
116
117
118
119
120
121
122
123
124
125
126
127
128
129
130
131
132
133
134
135
136
137
138
139
140
141
142
143
144
145
146
147
148
149
150
151
152
153
154
155
156
157
158
159
160
161
162
163
164
165
166
167
168
169
170
171
172
173
174
175
176
177
178
179
180
181
182
183
184
185
186
187
188
189
190
191
192
193
194
195
196
197
198
199
200

## Editor Format
| 0 | Flag =1 if CM values are used (value normally set by TableExtrap worksheet)
14.00 Stall angle (deg)
-5.2321 Zero Cn angle of attack (deg)
4.5264 Cn slope for zero lift (dimensionless)
1.5193 Cn extrapolated to value at positive stall angle of attack
-0.6101 Cn at stall value for negative angle of attack
-7.00 Angle of attack for minimum CD (deg)
0.0019 Minimum CD value |  | Alpha Fmt | Cl Fmt | Cd Fmt | Cm Fmt
-180.00 0.000 0.0100 | Format | #0.00 | #0.000 | #0.0000 | #0.0000
-170.00 0.300 0.0131 | Width | 7 | 9 | 9 | 9
-160.00 0.600 0.1263
-150.00 0.593 0.2998
-140.00 0.568 0.5129
-130.00 0.517 0.7402
-120.00 0.430 0.9544
-110.00 0.307 1.1301
-100.00 0.159 1.2465
-90.00 0.000 1.2900
-80.00 -0.159 1.2465
-70.00 -0.307 1.1301
-60.00 -0.430 0.9544
-50.00 -0.517 0.7402
-40.00 -0.568 0.5129
-30.00 -0.593 0.2998
-20.00 -0.602 0.1313
-10.00 -0.466 0.0318
-7.00 -0.330 0.0019
-6.00 -0.230 0.0024
-5.00 -0.130 0.0036
-4.00 -0.030 0.0043
-3.00 0.070 0.0043
-2.00 0.180 0.0043
-1.00 0.280 0.0052
0.00 0.380 0.0053
1.00 0.480 0.0054
2.00 0.570 0.0061
3.00 0.660 0.0064
4.00 0.740 0.0068
5.00 0.820 0.0072
6.00 0.890 0.0079
7.00 0.960 0.0090
8.00 1.030 0.0099
9.00 1.090 0.0119
10.00 1.150 0.0134
11.00 1.210 0.0154
12.00 1.260 0.0210
13.00 1.300 0.0378
14.00 1.300 0.0558
15.00 1.240 0.0658
16.00 1.130 0.0739
17.00 1.040 0.0821
18.00 0.970 0.0909
19.00 0.940 0.1073
20.00 0.910 0.1227
21.00 0.900 0.1412
30.00 0.848 0.2998
40.00 0.811 0.5129
50.00 0.739 0.7402
60.00 0.614 0.9544
70.00 0.439 1.1301
80.00 0.227 1.2465
90.00 0.000 1.2900
100.00 -0.159 1.2465
110.00 -0.307 1.1301
120.00 -0.430 0.9544
130.00 -0.517 0.7402
140.00 -0.568 0.5129
150.00 -0.593 0.2998
160.00 -0.600 0.1263
170.00 -0.300 0.0131
180.00 0.000 0.0100