## data
NAME | v0(cm/s) y |  | accel (cm/s^2) | accel (m/s^2) | u0 (cm/s) x | theta (degrees) | Phi (V) | Bo | notes | oscillation calcs | v (mL) | m (kg) | F (N) | E (V/m) | q (C ) | t
Drop_05683_Electrostatics_water_Type_0o2mL_3min_on_sand_wet_1 | -5.29 | 5.29 | -0.0494 | -0.000494 | 0.2515 | 2.7219 | 644 | 4.6655 |  |  | 0.2 | 0.024496 | -1.2101e-05 | 25354.3307 | -4.7728e-10 | 180
Drop_05695_Electrostatics_water_Type_0o1mL_2o07min_on_sand_wet_1 | -8.9048 | 8.9048 | -0.2753 | -0.002753 | 0.171 | 1.1001 | 644 | 2.9391 |  | x | 0.1 | 0.019443 | -5.3526e-05 | 25354.3307 | -2.1111e-09 | 127
Drop_05696_Electrostatics_water_Type_0o2mL_4o54min_on_sand_wet_1 | -9.6717 | 9.6717 | 0.1777 | 0.001777 | 0.102 | 0.60423 | 644 | 4.6655 | Outlier? | x | 0.2 | 0.024496 | 4.353e-05 | 25354.3307 | 1.7169e-09 | 294
Drop_05697_Electrostatics_water_Type_0.07mL_5o04min_on_sand_wet_1 | -6.5329 | 6.5329 | -0.3195 | -0.003195 | 0.2001 | 1.7544 | 644 | 2.3171 |  | x | 0.07 | 0.017263 | -5.5156e-05 | 25354.3307 | -2.1754e-09 | 304
Drop_05706_Electrostatics_water_Type_0o025mL_5o00min_on_sand_644V_wet_1 | -5.5744 | 5.5744 | -0.03232 | -0.0003232 | -0.2439 | 2.5053 | 644 | 1.1664 |  |  | 0.025 | 0.012248 | -3.9586e-06 | 25354.3307 | -1.5613e-10 | 300
Drop_05707_Electrostatics_water_Type_0o1mL_2o10min_on_sand_634V_wet_1 | -8.4514 | 8.4514 | -0.7624 | -0.007624 | 0.3204 | 2.1711 | 634 | 2.9391 |  | x | 0.1 | 0.019443 | -0.00014823 | 24960.6299 | -5.9386e-09 | 130
Drop_05708_Electrostatics_water_Type_0o1mL_1o16min_on_sand_634V_wet_1 | -8.6926 | 8.6926 | -0.483 | -0.00483 | 0.257 | 1.6935 | 634 | 2.9391 |  | x | 0.1 | 0.019443 | -9.3908e-05 | 24960.6299 | -3.7622e-09 | 16
Drop_05709_Electrostatics_water_Type_0o025mL_1o12min_on_sand_634V_wet_1 | -6.89 | 6.89 | -1.0208 | -0.010208 | 0.9073 | 7.5018 | 634 | 1.1664 |  | x | 0.025 | 0.012248 | -0.00012503 | 24960.6299 | -5.009e-09 | 72
Drop_05710_Electrostatics_water_Type_0o025mL_2o00min_on_sand_637V_wet_1 | -6.6168 | 6.6168 | -0.5169 | -0.005169 | 0.1971 | 1.7062 | 637 | 1.1664 |  | x | 0.025 | 0.012248 | -6.331e-05 | 25078.7402 | -2.5245e-09 | 120
Drop_05711_Electrostatics_water_Type_0o2mL_1o02min_on_sand_628V_wet_1 | -9.4637 | 9.4637 | -0.0587 | -0.000587 | 0.0924 | 0.5594 | 628 | 4.6655 |  | x | 0.2 | 0.024496 | -1.4379e-05 | 24724.4094 | -5.8158e-10 | 62
Drop_05712_Electrostatics_water_Type_0o2mL_2o00min_on_sand_628V_wet_1 | -10.134 | 10.134 | -0.2928 | -0.002928 | 0.293 | 1.6561 | 628 | 4.6655 |  | x | 0.2 | 0.024496 | -7.1725e-05 | 24724.4094 | -2.901e-09 | 120
Drop_05713_Electrostatics_water_Type_0o1mL_1o00min_on_sand_621V_wet_1 | -8.4517 | 8.4517 | -0.0223 | -0.000223 | 0.1064 | 0.72127 | 621 | 2.9391 |  | x | 0.1 | 0.019443 | -4.3357e-06 | 24448.8189 | -1.7734e-10 | 60
Drop_05714_Electrostatics_water_Type_0o1mL_5o04min_on_sand_621V_wet_1 | -2.7008 | 2.7008 | 0.0321 | 0.000321 | -1.1515 | 23.0912 | 621 | 2.9391 | Outlier? | x | 0.1 | 0.019443 | 6.2411e-06 | 24448.8189 | 2.5527e-10 | 304
Drop_05715_Electrostatics_water_Type_0o025mL_1o00min_on_sand_621V_wet_1 | -5.917 | 5.917 | 0.1878 | 0.001878 | 0.0826 | 0.79978 | 621 | 1.1664 | Outlier? | x | 0.025 | 0.012248 | 2.3002e-05 | 24448.8189 | 9.4082e-10 | 60
Drop_05716_Electrostatics_water_Type_0o025mL_5o27min_on_sand_621V_wet_1 | -5.911 | 5.911 | -0.1663 | -0.001663 | 0.1201 | 1.164 | 621 | 1.1664 |  | x | 0.025 | 0.012248 | -2.0369e-05 | 24448.8189 | -8.3311e-10 | 327
Drop_05717_Electrostatics_water_Type_0o025mL_2o02min_on_sand_617V_wet_1 | -6.0187 | 6.0187 | -0.1295 | -0.001295 | 0.4655 | 4.4226 | 617 | 1.1664 |  | x | 0.025 | 0.012248 | -1.5861e-05 | 24291.3386 | -6.5296e-10 | 122
Drop_05718_Electrostatics_water_Type_0o2mL_1o11min_on_sand_617V_wet_1 | -10.843 | 10.843 | -0.0539 | -0.000539 | 0.2642 | 1.3958 | 617 | 4.6655 |  | x | 0.2 | 0.024496 | -1.3203e-05 | 24291.3386 | -5.4355e-10 | 71
Drop_05719_Electrostatics_water_Type_0o2mL_5o00min_on_sand_617V_wet_1 | -10.144 | 10.144 | -0.1495 | -0.001495 | 0.1056 | 0.59643 | 617 | 4.6655 |  | x | 0.2 | 0.024496 | -3.6622e-05 | 24291.3386 | -1.5076e-09 | 300
-1.4688e-09
1.9417e-09

## bounce
0.48572
yikes, the acceleration is 45 cm/s^2. 100X more than the parallel plates drops... No way it's Coulombic force...

## charge covariance
1.4e-09
9.6e-10
This chart isn't available in your version of Excel. Editing this shape or saving this workbook into a different file format will permanently break the chart.
-5.4E-10 <-1.5E ????-9 <-2.9E-9

## Drop trajectory plots
Drop_05719_Electrostatics_water_Type_0o2mL_5o00min_on_sand_617V_wet_1
x
Drop_05718_Electrostatics_water_Type_0o2mL_1o11min_on_sand_617V_wet_1
x
Drop_05717_Electrostatics_water_Type_0o025mL_2o02min_on_sand_617V_wet_1
x
Drop_05716_Electrostatics_water_Type_0o025mL_5o27min_on_sand_621V_wet_1
Drop_05715_Electrostatics_water_Type_0o025mL_1o00min_on_sand_621V_wet_1
Drop_05714_Electrostatics_water_Type_0o1mL_5o04min_on_sand_621V_wet_1
Drop_05713_Electrostatics_water_Type_0o1mL_1o00min_on_sand_621V_wet_1
x
Drop_05712_Electrostatics_water_Type_0o2mL_2o00min_on_sand_628V_wet_1
Drop_05711_Electrostatics_water_Type_0o2mL_1o02min_on_sand_628V_wet_1
x
Drop_05710_Electrostatics_water_Type_0o025mL_2o00min_on_sand_637V_wet_1
Drop_05709_Electrostatics_water_Type_0o025mL_1o12min_on_sand_634V_wet_1
Drop_05708_Electrostatics_water_Type_0o1mL_1o16min_on_sand_634V_wet_1
Drop_05707_Electrostatics_water_Type_0o1mL_2o10min_on_sand_634V_wet_1
Drop_05706_Electrostatics_water_Type_0o025mL_5o00min_on_sand_644V_wet_1
Drop_05697_Electrostatics_water_Type_0.07mL_5o04min_on_sand_wet_1
Drop_05696_Electrostatics_water_Type_0o2mL_4o54min_on_sand_wet_1
Drop_05695_Electrostatics_water_Type_0o1mL_2o07min_on_sand_wet_1
Drop_05683_Electrostatics_water_Type_0o2mL_3min_on_sand_wet_1
Drops are in reverse order 5719-5683
Outlier?
!!
Outlier?
Outlier?
!!!!!!
Outlier?
!!
Outlier?
!!