## Definitions
| Definition | Description | Comments | Figure
NR | Not Reported
NA or #NA | Not Applicable
Experimental Program | Reference | Specimen reference | See References
Specimen Designation | Specimen Designation | Specimen designation in the test | NA
Northridge | Northridge | Pre or Post Subassembly/Frame detailing | See Report for details
Specimen Type | Specimen Type | Interior-Exterior/Subassembly-Frame/slab configuration (if applicable) | Exterior Subassembly: Figures 1 (a), (b) & Interior Subassembly: Figures 1 (c), (d) Slab configuration: symmetric/asymmetric | 1
Loading Protocol | Loading protocol | Loading protocol type | NA
Beam-to-Column Connection Properties | RBS | RBS: Reduced Beam Section | (a) RBS if it exists, (b) NA if it does not
| Type | Beam-to-column connection type | WUF-W: Welded unreinforced flange welded web connection RBS: Reduced beam section WUF-B: Welded unreinforced flange bolted web connection BFP: Bolted flange plate connection WFP: Welded flange plate connection KBB: Kaiser bolted bracket connection BEEP: Bolted extended end-plate connection | 2
| tpl | Plate thickness for BFP and WFP connections | NA | 2
| RBS cut (%) | Reduction in flange area (%) at RBS center | NA
| sh | Plastic hinge distance from the column face | For RBS, BFP, WFP and KBB connections | 2
| dh | Shift of the beam effective depth due to presence of hanches | If 2 hanches are present, dh is the depth of each hanch. If one is present, then dh is half the hanch length. | 2f
Beam Cross-Section Nominal Properties | Section | Section name of steel beam | NA
| db | Depth of steel beam | NA | 3
| dbg | Distance from steel beam top fibre to its center of gravity | NA
| tbw | Thickness of steel beam web | NA | 3
| bbf | Width of steel beam flange | NA | 3
| tbf | Thickness of steel beam flange | NA | 3
| Rb | Fillet radius of steel beam | NA | 3
| Ab | Cross-sectional area of steel beam | NA
| Ixb | Area moment of inertia of steel beam about major axis | NA
| Zxb | Plastic section modulus of steel beam about major axis | NA
| Zxb-BFP | Plastic section modulus of BFP steel beam about major axis | In case the plastic hinge is at the column face
| ryb | Minor axis radius of gyration of steel beam | NA
| bfb-RBS | Width of steel beam flange at RBS center | NA
| dgb-RBS | Distance from steel beam top fibre to its center of gravity at RBS center | NA
| Ab-RBS | Cross-sectional area of RBS steel beam | NA
| Ixb-RBS | Area moment of inertia of RBS steel beam about major axis | NA
| Zxb-RBS | Plastic section modulus of RBS steel beam about major axis | NA
Beam Cross-Section Measured Properties | dbm | Depth of steel beam (measured) | NA | 3
| dbgm | Distance from steel beam top fibre to its center of gravity (measured) | NA
| tbwm | Thickness of steel beam web (measured) | NA | 3
| bbfm | Width of steel beam flange (measured) | NA | 3
| tbfm | Thickness of steel beam flange (measured) | NA | 3
| Zxbm | Plastic section modulus of steel beam about major axis (measured) | NA
Beam Material Properties | Steel Material | Steel material name | NA
| fyb | Nominal yield strength of beam steel material | NA
| fybw | Measured yield strength of beam web from coupon tests | NA
| fybf | Measured yield strength of beam flange from coupon tests | NA
| fyb-mill | Average yield strength of beam as per the mill certificate | Weighted average of the beam web and flange mill yield strength
| fyb-avg | Average yield strength of beam from coupon tests | Weighted average of the beam web and flange measured yield strength
Beam Dimensions | Lb | Beam span from center to center of columns | For interior subassemblies, it is the distance of beam edges. For exterior, it is half this length | 1
| Lfc | Beam(s) clear span from face of columns | For interior subassemblies, both beams are considered | 1
| Lo | Beam shear span from face of column to beam inflection point | For both interior and exterior subassemblied, it is the clear span of one beam | 1
| Lo/db | Beam shear span to depth ratio |  | 1
Column Cross-Section Nominal Properties | Section | Section name of steel column | NA
| dc | Depth of steel column | NA | 3
| tcw | Thickness of steel column web | NA | 3
| bcf | Width of steel column flange | NA | 3
| Cc | Distance between steel column fillet radius toes | NA | 3
| tcf | Thickness of steel column flange | NA | 3
| Rc | Fillet radius of steel column | NA | 3
| Ac | Cross-sectional area of steel column | NA
| Ixc | Area moment of inertia of steel column about major axis | NA
Column Cross-Section Measured Properties | dcm | Depth of steel column (measured) | NA | 3
| tcwm | Thickness of steel column web (measured) | NA | 3
| Ccm | Distance between steel column fillet radius toes (measured) | NA | 3
| bcfm | Width of steel column flange (measured) | NA | 3
| tcfm | Thickness of steel column flange (measured) | NA | 3
Column Material Properties | Steel Material | Steel material name | NA
| fyc | Nominal yield strength of column steel material | NA
| fydp | Nominal yield strength of the doubler plate steel material | NA
| fycw | Measured yield strength of column web from coupon tests | NA
| fycf | Measured yield strength of column flange from coupon tests | NA
| fyc-mill | Average yield strength of column as per the mill certificate | Weighted average of the beam web and flange mill yield strength
| fyc-avg | Average yield strength of column from coupon tests | Weighted average of the beam web and flange measured yield strength
Column Dimensions | Hc | Column height measured from center-to-center of beams | NA | 1
Connection Details | Backing bar | No: backing bar was removed, Yes: backing bar not removed | NA
| Weld at CF & BF connection | Welding details on the beam flange-to-column flange location | NA
| Electrode diameter (in) | Electrode diameter | Of the beam flange-to-column flange electrode
| CVN 0 F | Electrode Charpy V Notch (CVN) value at 0 F | Of the beam flange-to-column flange electrode
| CVN -20 F | Electrode Charpy V Notch (CVN) value at -20 F | Of the beam flange-to-column flange electrode
| CVN 70 F | Electrode Charpy V Notch (CVN) value at 70 F | Of the beam flange-to-column flange electrode
| Access Hole Geometry | Access Hole Geometry | (a) AISC 360-16 (Post-Northridge), (b) Pre-Northridge, (c) AIJ, (d) FEMA 355D | 4
Composite steel beam notations [Courtesy of El-Jisr et al. (2019)]
Slab Dimensions | w | Total width of slab | NA | 5
| wL | Width of the slab from center of beam flange to left edge | w2 in the figure | 5
| wR | Width of slab from center of beam flange to right edge | w3 in the figure | 5
| ht | Total depth of slab | NA | 5
Slab Reinforcement | As | Slab reinforcement | Reinforcement includes rebar and/or wire mesh
| fsk | Nominal yield strength of slab reinforcement | NA
| fsm | Measured yield strength of slab reinforcement | NA
Slab Concrete | hco | Depth of concrete above steel deck | NA | 5
| Type | NWC: Normal-weight concrete LWC: Light-weight concrete | NA
| fck | Specified compressive strength of concrete slab | NA
| fcm | Measured cylinder compressive strength of concrete slab | Multiplied by 0.8 if cubic compression tests are provided
| Curing Days | Number of curing days at which concrete compressive strength was measured | NA
| fc for compressive force calculation | fcm if provided, else fck
Shear Studs | d | Shear stud diameter | NA | 5
| hsc | Shear stud height | NA | 5
| nstuds | Total number of studs used in the shear span Lo | NA
| ndiss | Number of studs in dissipative zone | NA
| nr | Number of studs per steel deck rib | n in the figure | 5
| fu-sc | Ultimate tensile strength of the shear studs | Assumed to be 65 ksi unless the value is reported
Deck Properties | hp | Height of steel deck | NA | 5
| bo | Average width of rib | Measured at rib centreline | 5
| Deck Ribs Orientation | ¦¦: Parallel to beam ^: Perpendicular to beam | NA | 5
Degree of Composite Action | Ec | Modulus of elasticity of concrete | NA
| PRd,sc | Shear stud shear resistance | NA
| PRd,c | Shear stud concrete resistance | NA
| PRd | Shear stud design resistance | NA
| PRd,T | Total design resistance of shear studs | NA
| h | Degree of composite action | NA
| k | Eurocode stud resistance reduction factor | NA
| kr | Eurocode rib shape efficiency factor | NA
| kt,max | Eurocode reduction factor upper limit if deck is oriented perpendicular to beam | NA
| Rg | AISC reduction factor to account for group effect of shear studs | NA
| Rp | AISC reduction factor to account for position effect of shear studs | NA
| kt | AIJ reduction factor if deck is oriented perpendiculat to beam | NA
Composite Beam Calculated Plastic Flexural Resistance at Full-Section | beff+ | Slab effective width under sagging bending | NA
| Na,pl | Plastic resistance of structural steel beam to normal force | NA
| Nc | Compressive force in concrete flange | NA
| xc | Plastic neutral axis in concrete slab | NA
| xpl | Plastic neutral axis in steel beam | NA
| Mpl,cb+ | Flexural resistance of composite beam under sagging bending | NA
Composite Beam Calculated Plastic Flexural Resistance at RBS | Na,pl-RBS | Plastic resistance of structural steel beam to normal force at RBS center | NA
| Nc-RBS | Compressive force in concrete flange at RBS center | NA
| xc-RBS | Plastic neutral axis in concrete slab at RBS center | NA
| xpl-RBS | Plastic neutral axis in steel beam at RBS center | NA
| Mpl,cb-RBS+ | Flexural resistance of composite beam under sagging bending RBS center | NA
End of composite beam notations
Panel Zone Dimensions | Section Shape | Panel zone section H: Wide-flange | NA
| dpz | Depth of column at panel zone location | Equals to dc
| twpz | Thickness of column web at panel zone location | Equals to tcw
| bfpz | Width of column flange at panel zone location | Equals to bcf
| tfpz | Thickness of column flange at panel zone location | Equals to tcf
| dz | Clear depth of the beam | If the beam sizes are different, the deeper beam is considered
| wz | Width of the panel zone | Clear depth of column at panel zone at panel zone location
| dz-plug | Vertical distance between plug welds | NA | 3b
| wz-plug | Horizontal distance between plug welds | NA | 3b
| wd | Width of the doubler plate | NA
| ndp | Number of doubler plates | NA
| tdp | Thickness of doubler plate | NA
| tp | Thickness of panel zone including doubler plates | NA
| tcp | Thickness of the continuity plates | NA | 3b
| dcp | Depth of the continuity plates | NA | 3b
| db+ | Effective depth of panel zone on sagging beam side | NA
| db- | Effective depth of panel zone on hogging beam side | NA
| Avc Eurocode | Panel zone shear area according to Eurocode | according to CEN (2004)
Panel Zone Measured Shear Resistance | fypzm | Measured yield strength of panel zone | NA
| Pcm | Column axial load (compression) based on measured yield stress | NA
| npm | Column axial load ratio based on measured yield stress | NA
| VPZ,el,m | Elastic shear resistance of panel zone according to Eurocode based on measured yield stress | according to CEN (2004)
| RPZ,el,m | Elastic shear resistance of panel zone according to AISC based on measured yield stress | according to AISC (2016b)
| RPZ,pl,m | Shear resistance of panel zone considering inelastic deformation based on measured yield stress | according to AISC (2016b)
| VPZ,AIJ,m | Shear resistance of panel zone according to AIJ based on measured yield stress | according to AIJ (2012)
Panel Zone Nominal Shear Resistance | fypz | Nominal yield strength of panel zone | NA
| Pc | Column axial load (compression) | NA
| np | Column axial load ratio | NA
| VPZ,el | Elastic shear resistance of panel zone according to Eurocode | according to CEN (2004)
| RPZ,el | Elastic shear resistance of panel zone according to AISC | according to AISC (2016b)
| RPZ,pl | Shear resistance of panel zone considering inelastic deformation | according to AISC (2016b)
| VPZ,AIJ | Shear resistance of panel zone according to AIJ | according to AIJ (2012)
Panel Zone Models | Ke | Panel zone elastic stiffness | NA | 6a
| Kp | Panel zone post-yield stiffness | NA | 6a
| Vy | Panel zone yield strength | NA | 6a
| Vp | Panel zone post-yield strength | NA | 6a
| Ks | Panel zone post-4γy stiffness | assumed to be 0.03Ke
| Vy @ 1.25γy | Panel zone strength @ 1.25γy | according to Lin (2000)
| S1 | Bending stiffness of the equivalent beam for Ke calculation | according to Engelhardt (2000)
| S2 | Shear stiffness of the equivalent beam for Ke calculation | according to Engelhardt (2000)
Panel Zone Demand | Mcf- | Beam hogging moment at column face at development of beam plastic flexural resistance based on nominal yield stress | Value = 0 for exterior joints assuming that maximum panel zone demand is caused by sagging bending | 6b
| Mcf+ | Beam sagging moment at column face at development of beam plastic flexural resistance based on nominal yield stress | NA | 6b
| Mcf,m+ | Beam sagging moment at column face at development of beam plastic flexural resistance based on measured yield stress | NA
| Vbf+ | Panel zone shear force demand from the beam at development of beam plastic flexural resistance under sagging bending | NA | 6b
| Vbf- | Panel zone shear force demand from the beam at development of beam plastic flexural resistance under hogging bending | NA | 6b
| Vcol | Column shear force at development of beam plastic flexural resistance | NA | 6b
| Ru | Panel zone demand at development of beam plastic flexural resistance based on nominal yield stress | NA
| Ru,m | Panel zone demand at development of beam plastic flexural resistance based on nominal yield stress | NA
Panel Zone Demand/Resistance nominal ratio | Ru/Rn,el | demand over resistance (Vy) based on the nominal yield stress | NA
| Ru/Rn,pl | demand over resistance (Vp) based on the nominal yield stress | NA
| AISC PZ weakness violation | no: panel zone strenth according to AISC, yes: weak panel zone design | NA
Panel Zone Demand/Resistance measured ratio | Ru/Rn,el - m | demand over resistance (Vy) based on the measured yield stress | NA
| Ru/Rn,pl - m | demand over resistance (Vp) based on the measured yield stress | NA
| AISC PZ weakness violation | no: panel zone strenth according to AISC, yes: weak panel zone design | NA
Panel Zone Experimental Data | Mcf,m,max+ | Beam sagging moment at column face at maximum panel zone demand | NA
| Mcf,m,min+ | Beam hogging moment at column face at maximum panel zone demand | NA
| Vbf,m,max+ | Panel zone shear force demand from the sagging beam at column face at maximum panel zone demand | NA
| Vbf,m,max- | Panel zone shear force demand from the hogging beam at column face at maximum panel zone demand | NA
| Vcol,m,max | Column shear force at maximum panel zone demand | NA
| Vpz,m,max | Maximum panel zone demand | NA
| Vy,m,drop | Panel zone yield strength at 50%Ke |  | 7
| Vy,m | Panel zone yield strength at γy |  | 7
| Vp,m | Panel zone strength at 4γy |  | 7
| Ke,m | Panel zone elastic stiffness |  | 7
| Kp,m | Panel zone post-yield stiffness | (Vp,m-Vy,m) / 3γy
| gmax | Maximum panel zone shear distortion | NA
| gy | Panel zone shear yield distortion | NA
| gmax/gy | NA | NA
Experimental Resistance/Prediction Measured Resistance | Vpz,m,max/VPZ,el | Maximum panel zone demand/Elastic shear resistance of panel zone according to Eurocode | according to CEN (2005)
| Vpz,m,max/RPZ,el | Maximum panel zone demand/Elastic shear resistance of panel zone according to AISC | according to AISC (2016b)
| Vpz,m,max/RPZ,pl | Maximum panel zone demand/Shear resistance of panel zone considering inelastic deformation | according to AISC (2016b)
| Vpz,m,max/VPZ,AIJ | Maximum panel zone demand/Shear resistance of panel zone according to AIJ | according to AIJ (2012)
Experimental Resistance/Prediction Measured Resistance @ γy | Vy,m/VPZ,el | Panel zone shear demand at γy/Elastic shear resistance of panel zone according to Eurocode | according to CEN (2005)
| Vy,m/RPZ,el | Panel zone shear demand at γy/Elastic shear resistance of panel zone according to AISC | according to AISC (2016b)
| Vy,m/VPZ,AIJ | Panel zone shear demand at γy/Shear resistance of panel zone according to AIJ | according to AIJ (2012)
Failure Mode | Failure Mode | NA | NA
Experimental Rotations | θtot,80% | Story drift ratio at which connection failed | NA
| θpl,beam | Maximum plastic beam contribution to story drift ratio | δpl,b/Hc | 8a
| θpl,pz | Maximum plastic panel zone contribution to story drift ratio | δpl,pz/Hc | 8b

## Figures
a |  |  | b | [5 empty] | c |  |  |  | d
FIGURE 1
| a |  |  |  |  | b |  |  |  | c |  |  | d
| e |  |  |  |  | f |  |  |  | g |  |  | h
FIGURE 2
|  |  |  | a | [5 empty] | b
FIGURE 3
|  | a (image courtesy: ANSI/AISC 360-16) |  |  |  |  | b |  |  |  |  | c [image courtesy: Rahiminia and Namba 2013] | d
FIGURE 4
FIGURE 5 [image courtesy: El Jisr et al. (2019)]
[5 empty] | a | [5 empty] | b
FIGURE 6
FIGURE 7
[5 empty] | a | [5 empty] | b
FIGURE 8

## Composite_Beams
ID # | Experimental Program | Specimen Designation | NorthRidge | Specimen Type | Comments | Loading Protocol | Beam-to-Column Connection Properties | [5 empty] | Beam | Beam Cross-Section Nominal Properties | [15 empty] | Beam Cross-Section Measured Properties | [5 empty] | Beam Material Properties | [5 empty] | Beam Dimensions |  |  |  | Column | Column Cross-Section nominal Properties | [7 empty] | Column Cross-Section measured Properties |  |  |  |  | Column Material Properties | [6 empty] | Column Dimensions | Connection Details | [6 empty] | Slab Dimensions |  |  |  | Slab Reinforcement |  |  | Slab Concrete | [5 empty] | Shear Studs | [5 empty] | Deck Properties |  |  | Degree of Composite Action | [20 empty] | Composite Beam Calculated Plastic Flexural Resistance at Full-Section | [20 empty] | Composite Beam Calculated Plastic Flexural Resistance at RBS | [17 empty] | Panel Zone Dimensions | [17 empty] | Panel Zone Measured Shear Resistance | [6 empty] | Panel Zone Nominal Shear Resistance | [6 empty] | Panel Zone Models | [20 empty] | Panel Zone Demand | [5 empty] | Panel Zone Demand/Resistance nominal ratio |  |  | Panel Zone Demand/Resistance measured ratio |  |  | Panel Zone Experimental Data | [12 empty] | Experimental Resistance/ Prediction Measured Resistance |  |  |  | Experimental Resistance/ Prediction Measured Resistance @γy |  |  | Failure Mode | Experimental Rotations
[97 empty] | Eurocode | [8 empty] | AISC | [6 empty] | AIJ |  |  |  |  | Eurocode | [6 empty] | AISC | [6 empty] | AIJ | [6 empty] | Eurocode | [5 empty] | AISC | [5 empty] | AIJ | [23 empty] | fypzm (MPa) | Pcm (kN) | nPm | Eurocode Elastic | AISC Elastic | AISC Inelastic | AIJ Elastic | fypz (MPa) | Pc (kN) | nP | Eurocode Elastic | AISC Elastic | AISC Inelastic | AIJ Elastic | Krawinkler (1978) |  |  |  |  | Lee (2005) |  |  |  | ANSI/AISC 360-16 |  | EN 1993-1-8 |  | Lin et al. (2000) |  |  |  |  | Kim and Engelhardt (2002) |  |  | AISC | [5 empty] | AISC Elastic | AISC Inelastic |  | AISC Elastic | AISC Inelastic | [14 empty] | Eurocode Elastic | AISC Elastic | AISC Inelastic | AIJ Elastic | Eurocode Elastic | AISC Elastic | AIJ Elastic
[7 empty] | RBS | Type | tpl (mm) | RBS cut (%) | sh (mm) | dh (mm) | Section | db (mm) | dbg (mm) | tbw (mm) | bbf (mm) | tbf (mm) | Rb (mm) | Ab (mm2) | Ixb (mm4) | Zxb (mm3) | Zxb-BFP (mm3) | ryb (mm) | bfb-RBS (mm) | dgb-RBS (mm) | Ab-RBS (mm2) | Ixb-RBS (mm4) | Zxb-RBS (mm3) | dbm (mm) | dbgm (mm) | tbwm (mm) | bbfm (mm) | tbfm (mm) | Zxbm (mm3) | Steel Material | fyb (MPa) | fybw (MPa) | fybf (MPa) | fyb-mill (MPa) | fyb-avg (MPa) | Lb (mm) | Lfc (mm) | Lo (mm) | Lo/db | Section | dc (mm) | tcw (mm) | bcf (mm) | Cc (mm) | tcf (mm) | Rc (mm) | Ac(mm2) | Ixc (mm4) | dcm (mm) | twcm (mm) | Ccm (mm) | bfcm (mm) | tfcm (mm) | Steel Material | fyc (MPa) | fydp (MPa) | fycw (MPa) | fycf (MPa) | fyc-mill (MPa) | fyc-avg (MPa) | Hc (mm) | Backing Bar | Electrode at CF-to-BF connection | Electrode diameter (mm) | CVN 0F (Nm) | CVN -20F (Nm) | CVN 70F (Nm) | Acces Hole Geometry | w (mm) | wL (mm) | wR (mm) | ht (mm) | As (mm2/m) | fsk (MPa) | fsm (MPa) | hco (mm) | Type | fck (MPa) | fcm (MPa) | Curing Days | fc (MPa) for Slab Compressive Force Calculation | d (mm) | hsc (mm) | nstuds | ndiss | nr | fu-sc (MPa) | hp (mm) | bo (mm) | Deck Ribs Orientation | Ec (MPa) | kr | k | kt,max | PRd,sc (kN) | PRd,c (kN) | PRd (kN) | PRd,T (kN) | h (%) | Ec (MPa) | Rg | Rp | PRd (kN) | 0.75PRd (kN) | PRd,T (kN) | h (%) | Ec (MPa) | kt | PRd (kN) | PRd,T (kN) | h (%) | beff + (mm) | Na,pl (kN) | Nc (kN) | xc (mm) | xpl (mm) |  | Mpl,cb+ (kNm) | beff + (mm) | Na,pl (kN) | Nc (kN) | xc (mm) | xpl (mm) |  | Mpl,cb+ (kNm) | beff + (mm) | Na,pl (kN) | Nc (kN) | xc (mm) | xpl (mm) |  | Mpl,cb+ (kNm) | Na,pl-RBS (kN) | Nc-RBS (kN) | xc-RBS (mm) | xpl-RBS (mm) |  | Mpl,cb-RBS+ (kNm) | Na,pl-RBS (kN) | Nc-RBS (kN) | xc-RBS (mm) | xpl-RBS (mm) |  | Mpl,cb-RBS+ (kNm) | Na,pl-RBS (kN) | Nc-RBS (kN) | xc-RBS (mm) | xpl-RBS (mm) |  | Mpl,cb-RBS+ (kNm) | Section Shape | dpz (mm) | twpz (mm) | bfpz (mm) | tfpz (mm) | dz (mm) | wz (mm) | dz-plug (mm) | wz-plug (mm) | wd (mm) | ndp | tdp (mm) | tp (mm) | tcp (mm) | dcp (mm) | db+ (mm) | db- (mm) | Avc(mm2) Eurocode |  |  |  | VPZ,el,m (kN) | Rn,el,m (kN) | Rn,p,l,m (kN) | VPZ,AIJ,m (kN) |  |  |  | VPZ,el (kN) | Rn,el (kN) | Rn,pl (kN) | VPZ,AIJ (kN) | Ke (kN/rad) | Kp (kN/rad) | Ks (kN/rad) | Vy (kN) | Vp (kN) | Ke (kN/rad) | Vy (kN | Kp (kN/rad) | Vp (kN) | Ke (kN/rad) | Kp (kN/rad) | Ke (kN/rad) | Vy (kN) | Ke (kN/rad) | Vy (kN) | Vy (kN) @ 1.25γy | Vp (kN) | Kp (kN/rad) | S1 (kN/mm) | S2 (kN/mm) | Ke (kN/rad) | Mcf,m- (kNm) | Mcf,m+ (kNm) | Vbf+ (kN) | Vbf- (kN) | Vcol (kN) | Ru,m (kN) | Ru / Rn,el | Ru / Rn,pl | AISC PZ Weakness Violation | Ru / Rn,el - m | Ru / Rn,pl - m | AISC PZ Weakness Violation | Mcf,m,max+ (kNm) | Mcf,m,max- (kNm) | Vbf,m,max+ (kN) | Vbf,m,max- (kN) | Vcol,m,max (kN) | Vpz,m,max (kN) | Vy,m (kN) | Vp,m (kN) | Ke,m (kN/rad) | Kp,m (kN/rad) | gmax (rad) | gy (rad) | gmax / gy | Vpz,m,max/VPZ,el | Vpz,m,max/RPZ,el | Vpz,m,max/RPZ,pl | Vpz,m,max/VPZ,AIJ | Vy,m/VPZ,el | Vy,m/RPZ,el | Vy,m/VPZ,AIJ |  | θtot,80% (% rad) | θpl,beam (% rad) |  | θpl,beam,max (% rad) | θpl,pz (% rad)
1 | Del Caprio et al. (2014) | RBS-A | Post | Exterior - Frame - Symmetric | NA | Scaled Loma Prieta | RBS | WUF-W | NA | 52% | 238.125 | NA | W14x26 | 353.314 | 176.657 | 6.477 | 127 | 10.668 | 10.16 | 4961.2804 | 101976699.272 | 578463.3592 | NA | 27.1072 | 60.96 | 176.657 | 3552.251 | 60619472.5682 | 337064.2085 | NR | NR | NR | NR | NR | NR | ASTM A572 Gr. 50 | 344.738 | 338.1879 | 349.909 | NR | 344.7231 | 4572 | 4258.564 | 2129.282 | 6.0266 | W12x30 | 313.436 | 6.604 | 165.608 | 257.175 | 11.176 | 20.066 | 5670.9564 | 99063079.2928 | NR | NR | NR | NR | NR | ASTM A572 Gr. 50 | 344.738 | 0 | 401.275 | 357.1485 | NR | 372.2313 | 2336.8 | No | NR | NR | NR | NR | NR | AISC-360-16 | 1219.2 | 609.6 | 609.6 | 82.55 | 59.2667 | NR | NR | 44.45 | NWC | 20.6843 | 24.1317 | 70 | 24.1317 | 9.525 | 63.5 | 12 | 0 | 1 | 448.1593 | 38.1 | 53.975 | ¦¦ | 28654.8951 | 1 | 0.56667 | 1 | 25.5471 | 21.8787 | 12.3979 | 148.775 | 23.79% | 23502.7008 | 0.85 | 0.75 | 20.3579 | 15.2684 | 183.2209 | 12.31% | 23241.783 | 1 | 26.682 | 320.1838 | 90.12% | 685.8 | 1710.2681 | 148.775 | 10.5761 | 233.7175 | In beam web | 257.8747 | 1143 | 1710.2681 | 183.2209 | 7.8149 | 226.0038 | In beam web | 291.3983 | 165.608 | 1710.2681 | 320.1838 | 40.0591 | 195.3327 | In beam web | 289.0198 | 1224.543 | 148.775 | 10.5761 | 233.7175 | In beam web | 174.6589 | 1224.543 | 150.7034 | 6.4279 | 233.2856 | In beam web | 198.1055 | 1224.543 | 320.1838 | 40.0591 | 195.3327 | In beam web | 205.804 | H | 313.436 | 6.604 | 165.608 | 11.176 | 331.978 | 291.084 | NA | NA | 0 | 0 | 0 | 6.604 | 10.668 | 291.084 | 408.305 | 342.646 | 2491.6079 | 372.2313 | 195.712 | 0.093489 | 543.7459 | 498.367 | 536.004 | 477.4536 | 344.738 | 195.712 | 0.093489 | 467.1357 | 428.1503 | 464.4795 | 410.1835 | 153548.1261 | 4931.3309 | 4606.4438 | 462.4547 | 507.0111 | 151264.259 | 456.8364 | 676.6579 | 462.9672 | 165015.5553 | 4677.9424 | 172495.9847 | 519.5217 | 152297.1922 | 458.1476 | 572.6845 | 641.5443 | 20297.6462 | 20279.3457 | 929.388 | 152248.1132 | 0 | 223.05 | 546.2827 | 0 | 102.4764 | 443.8064 | 1.0366 | 0.95549 | no | 0.89052 | 0.82799 | no | 0 | 220.3204 | 0 | 642.997 | 101.2223 | 541.7747 | NA | NA | NA | NA | 0.010273 | 0.0030118 | 3.4108 | 0.99637 | 1.0871 | 1.0108 | 1.1347 | NA | NA | NA | NA | NA | NR | 3.57 | 3.57 | 0.56652
2 | Engelhardt et al. (2000) | DBBWC-N | Post | Interior - Subassembly - Symmetric | NA | Ramped Symmetric Cyclic (SAC) | RBS | WUF-B | NA | 50% | 571.5 | NA | W36x150 | 911.225 | 455.6125 | 15.875 | 304.8 | 23.8125 | 20.066 | 28516.072 | 3762732087.424 | 9520884.184 | NA | 62.8155 | 152.4 | 455.6125 | 21258.022 | 2333801778.6762 | 6300442.0362 | NR | NR | NR | NR | NR | NR | ASTM A572 Gr. 50 | 344.738 | 409.5487 | 374.3854 | 365.2252 | 391.4647 | 7620 | 7156.45 | 3578.225 | 3.9268 | W14x398 | 463.55 | 44.958 | 422.275 | 254 | 72.39 | 20.066 | 75483.72 | 2497388553.6 | NR | NR | NR | NR | NR | ASTM A572 Gr. 50 | 344.738 | 0 | 351.6327 | 330.9484 | 361.1461 | 334.8763 | 3708.4 | No | E70T-6 | 1.7272 | NR | NR | NR | AISC-360-16 | 2438.4 | 1219.2 | 1219.2 | 139.7 | 414.8667 | NR | NR | 88.9 | NWC | 27.579 | 24.8211 | 28 | 24.8211 | 19.05 | 120.65 | 9 | 0 | 1 | 448.1593 | 50.8 | 127 | ¦¦ | 28898.0914 | NA | 1 | NA | 102.1886 | 89.1319 | 89.1319 | 802.1874 | 37.42% | 23836.0891 | 1 | 0.75 | 95.8018 | 71.8513 | 646.662 | 14.08% | 23571.4701 | 1 | 109.0069 | 981.0621 | 52.64% | 1143 | 11163.0362 | 802.1874 | 33.2651 | 539.9149 | In beam web | 4125.2188 | 1905 | 11163.0362 | 646.662 | 16.0895 | 552.428 | In beam web | 4416.3198 | 422.275 | 11163.0362 | 981.0621 | 46.8004 | 525.5232 | In beam web | 4210.8941 | 8321.7657 | 802.1874 | 33.2651 | 539.9149 | In beam web | 2864.5293 | 8321.7657 | 646.662 | 16.0895 | 552.428 | In beam web | 3171.9423 | 8321.7657 | 981.0621 | 46.8004 | 525.5232 | In beam web | 2950.2046 | H | 463.55 | 44.958 | 422.275 | 72.39 | 863.6 | 318.77 | NA | NA | 0 | 0 | 0 | 44.958 | 25.4 | 318.77 | 994.5687 | 887.4125 | 20840.2809 | 334.8763 | 0 | 0 | 4286.9665 | 4396.8747 | 5843.5123 | 4230.8947 | 344.738 | 0 | 0 | 4202.9083 | 4310.6615 | 5817.5756 | 4147.9359 | 1352752.0427 | 204549.2044 | 40582.5613 | 3570.1796 | 5189.7168 | 1522944.0611 | 4030.4685 | 70490.4423 | 4590.1269 | 1661393.5212 | 194038.771 | 1442789.1105 | 3807.8052 | 1327563.8457 | 3488.7929 | 4360.9911 | 5377.6951 | 238570.2873 | 43074.1443 | 3612.9737 | 1479040.0674 | 3375.4791 | 3774.8458 | 3795.4599 | 3803.7318 | 2053.0359 | 5546.1558 | 1.2866 | 0.95334 | no | 1.2614 | 0.94911 | no | 3203.458 | 3189.5609 | 3220.9518 | 3594.2258 | 1835.5945 | 4979.5831 | 2965.9792 | 4394.7628 | 2232819.9497 | 180456.8312 | 0.020189 | 0.0026392 | 7.6497 | 1.1616 | 1.1325 | 0.85216 | 1.177 | 0.69186 | 0.67457 | 0.70103 | Fracture of beam bottom flange near weld | 5 | 4.58 | 4.02 | 4.58 | 1.217
|  | DBBWC-S |  |  |  |  | RBS | WUF-B | NA | 50% | 571.5 | NA | W36x150 | 911.225 | 455.6125 | 15.875 | 304.8 | 23.8125 | 20.066 | 28516.072 | 3762732087.424 | 9520884.184 | NA | 62.8155 | 152.4 | 455.6125 | 21258.022 | 2333801778.6762 | 6300442.0362 | NR | NR | NR | NR | NR | NR | ASTM A572 Gr. 50 | 344.738 | 409.5487 | 374.3854 | 365.2252 | 391.4647 | 7620 | 7156.45 | 3578.225 | 3.9268 | W14x398 | 463.55 | 44.958 | 422.275 | 254 | 72.39 | 20.066 | 75483.72 | 2497388553.6 | NR | NR | NR | NR | NR | ASTM A572 Gr. 50 | 344.738 | 0 | 351.6327 | 330.9484 | 361.1461 | 334.8763 | 3708.4 | No | E70T-6 | 1.7272 | NR | NR | NR | AISC-360-16 | 2438.4 | 1219.2 | 1219.2 | 139.7 | 414.8667 | NR | NR | 88.9 | NWC | 27.579 | 24.8211 | 28 | 24.8211 | 19.05 | 120.65 | 9 | 0 | 1 | 448.1593 | 50.8 | 127 | ¦¦ | 28898.0914 | NA | 1 | NA | 102.1886 | 89.1319 | 89.1319 | 802.1874 | 37.42% | 23836.0891 | 1 | 0.75 | 95.8018 | 71.8513 | 646.662 | 14.08% | 23571.4701 | 1 | 109.0069 | 981.0621 | 52.64% | 1143 | 11163.0362 | 802.1874 | 33.2651 | 539.9149 | In beam web | 4125.2188 | 1905 | 11163.0362 | 646.662 | 16.0895 | 552.428 | In beam web | 4416.3198 | 422.275 | 11163.0362 | 981.0621 | 46.8004 | 525.5232 | In beam web | 4210.8941 | 8321.7657 | 802.1874 | 33.2651 | 539.9149 | In beam web | 2864.5293 | 8321.7657 | 646.662 | 16.0895 | 552.428 | In beam web | 3171.9423 | 8321.7657 | 981.0621 | 46.8004 | 525.5232 | In beam web | 2950.2046 | H | 463.55 | 44.958 | 422.275 | 72.39 | 863.6 | 318.77 | NA | NA | 0 | 0 | 0 | 44.958 | 25.4 | 318.77 | 994.5687 | 887.4125 | 20840.2809 | 334.8763 | 0 | 0 | 4286.9665 | 4396.8747 | 5843.5123 | 4230.8947 | 344.738 | 0 | 0 | 4202.9083 | 4310.6615 | 5817.5756 | 4147.9359 | 1352752.0427 | 204549.2044 | 40582.5613 | 3570.1796 | 5189.7168 | 1522944.0611 | 4030.4685 | 70490.4423 | 4590.1269 | 1661393.5212 | 194038.771 | 1442789.1105 | 3807.8052 | 1327563.8457 | 3488.7929 | 4360.9911 | 5377.6951 | 238570.2873 | 43074.1443 | 3612.9737 | 1479040.0674 | 3375.4791 | 3774.8458 | 3795.4599 | 3803.7318 | 2053.0359 | 5546.1558 | 1.2866 | 0.95334 | no | 1.2614 | 0.94911 | no | 0 | 0 | 0 | 0 | 0 |  | 0 | 0 | 0 |  |  | 0.0026392 | 0 | [9 empty] | 3.76 | 4.44
3 |  | DBWWC-N |  |  |  |  | RBS | WUF-W | NA | 50% | 571.5 | NA | W36x150 | 911.225 | 455.6125 | 15.875 | 304.8 | 23.8125 | 20.066 | 28516.072 | 3762732087.424 | 9520884.184 | NA | 62.8155 | 152.4 | 455.6125 | 21258.022 | 2333801778.6762 | 6300442.0362 | NR | NR | NR | NR | NR | NR | ASTM A572 Gr. 50 | 344.738 | 409.5487 | 374.3854 | 365.2252 | 391.4647 | 7620 | 7156.45 | 3578.225 | 3.9268 | W14x398 | 463.55 | 44.958 | 422.275 | 254 | 72.39 | 20.066 | 75483.72 | 2497388553.6 | NR | NR | NR | NR | NR | ASTM A572 Gr. 50 | 344.738 | 0 | 351.6327 | 330.9484 | 361.1461 | 334.8763 | 3657.6 | No | E70T-6 | 1.7272 | NR | NR | NR | AISC-360-16 | 2438.4 | 1219.2 | 1219.2 | 139.7 | 414.8667 | NR | NR | 88.9 | NWC | 27.579 | 46.8844 | 28 | 46.8844 | 19.05 | 120.65 | 9 | 0 | 1 | 448.1593 | 50.8 | 127 | ¦¦ | 34972.8547 | NA | 1 | NA | 102.1886 | 134.762 | 102.1886 | 919.697 | 22.71% | 32759.5711 | 1 | 0.75 | 95.8018 | 71.8513 | 646.662 | 7.452% | 32395.887 | 1 | 128.2603 | 1154.343 | 32.79% | 1143 | 11163.0362 | 919.697 | 20.1907 | 530.4605 | In beam web | 4192.1663 | 1905 | 11163.0362 | 646.662 | 8.518 | 552.428 | In beam web | 4419.8818 | 422.275 | 11163.0362 | 1154.343 | 29.1529 | 511.5816 | In beam web | 4306.8802 | 8321.7657 | 919.697 | 20.1907 | 530.4605 | In beam web | 2931.4768 | 8321.7657 | 620.1613 | 8.1689 | 554.5602 | In beam web | 3159.0672 | 8321.7657 | 1154.343 | 29.1529 | 511.5816 | In beam web | 3046.1907 | H | 463.55 | 44.958 | 422.275 | 72.39 | 863.6 | 318.77 | NA | NA | 0 | 0 | 0 | 44.958 | 25.4 | 318.77 | 994.5687 | 887.4125 | 20840.2809 | 334.8763 | 0 | 0 | 4286.9665 | 4396.8747 | 5843.5123 | 4230.8947 | 344.738 | 0 | 0 | 4202.9083 | 4310.6615 | 5817.5756 | 4147.9359 | 1352752.0427 | 204549.2044 | 40582.5613 | 3570.1796 | 5189.7168 | 1522944.0611 | 4030.4685 | 70490.4423 | 4590.1269 | 1661393.5212 | 194038.771 | 1442789.1105 | 3807.8052 | 1327563.8457 | 3488.7929 | 4360.9911 | 5377.6951 | 238570.2873 | 43074.1443 | 3612.9737 | 1479040.0674 | 3375.4791 | 3759.5235 | 3780.0539 | 3803.7318 | 2077.0897 | 5506.6959 | 1.2775 | 0.94656 | no | 1.2524 | 0.94236 | no | 3656.3011 | 3083.4682 | 3676.2679 | 3474.6729 | 1962.0323 | 5188.9085 | 3319.3419 | 4664.4719 | 1316819.3814 | 169891.3018 | 0.021738 | 0.0026392 | 8.2366 | 1.2104 | 1.1801 | 0.88798 | 1.2264 | 0.77429 | 0.75493 | 0.78455 | Strength degradation less than 80% @ 4% due to local buckling in the beams | 4 | 3.72 | 3.55 | 3.72 | 1.3179
|  | DBWWC-S |  |  |  |  | RBS | WUF-W | NA | 50% | 571.5 | NA | W36x150 | 911.225 | 455.6125 | 15.875 | 304.8 | 23.8125 | 20.066 | 28516.072 | 3762732087.424 | 9520884.184 | NA | 62.8155 | 152.4 | 455.6125 | 21258.022 | 2333801778.6762 | 6300442.0362 | NR | NR | NR | NR | NR | NR | ASTM A572 Gr. 50 | 344.738 | 409.5487 | 374.3854 | 365.2252 | 391.4647 | 7620 | 7156.45 | 3578.225 | 3.9268 | W14x398 | 463.55 | 44.958 | 422.275 | 254 | 72.39 | 20.066 | 75483.72 | 2497388553.6 | NR | NR | NR | NR | NR | ASTM A572 Gr. 50 | 344.738 | 0 | 351.6327 | 330.9484 | 361.1461 | 334.8763 | 3657.6 | No | E70T-6 | 1.7272 | NR | NR | NR | AISC-360-16 | 2438.4 | 1219.2 | 1219.2 | 139.7 | 414.8667 | NR | NR | 88.9 | NWC | 27.579 | 46.8844 | 28 | 46.8844 | 19.05 | 120.65 | 9 | 0 | 1 | 448.1593 | 50.8 | 127 | ¦¦ | 34972.8547 | NA | 1 | NA | 102.1886 | 134.762 | 102.1886 | 919.697 | 22.71% | 32759.5711 | 1 | 0.75 | 95.8018 | 71.8513 | 646.662 | 7.452% | 32395.887 | 1 | 128.2603 | 1154.343 | 32.79% | 1143 | 11163.0362 | 919.697 | 20.1907 | 530.4605 | In beam web | 4192.1663 | 1905 | 11163.0362 | 646.662 | 8.518 | 552.428 | In beam web | 4419.8818 | 422.275 | 11163.0362 | 1154.343 | 29.1529 | 511.5816 | In beam web | 4306.8802 | 8321.7657 | 919.697 | 20.1907 | 530.4605 | In beam web | 2931.4768 | 8321.7657 | 620.1613 | 8.1689 | 554.5602 | In beam web | 3159.0672 | 8321.7657 | 1154.343 | 29.1529 | 511.5816 | In beam web | 3046.1907 | H | 463.55 | 44.958 | 422.275 | 72.39 | 863.6 | 318.77 | NA | NA | 0 | 0 | 0 | 44.958 | 25.4 | 318.77 | 994.5687 | 887.4125 | 20840.2809 | 334.8763 | 0 | 0 | 4286.9665 | 4396.8747 | 5843.5123 | 4230.8947 | 344.738 | 0 | 0 | 4202.9083 | 4310.6615 | 5817.5756 | 4147.9359 | 1352752.0427 | 204549.2044 | 40582.5613 | 3570.1796 | 5189.7168 | 1522944.0611 | 4030.4685 | 70490.4423 | 4590.1269 | 1661393.5212 | 194038.771 | 1442789.1105 | 3807.8052 | 1327563.8457 | 3488.7929 | 4360.9911 | 5377.6951 | 238570.2873 | 43074.1443 | 3612.9737 | 1479040.0674 | 3375.4791 | 3759.5235 | 3780.0539 | 3803.7318 | 2077.0897 | 5506.6959 | 1.2775 | 0.94656 | no | 1.2524 | 0.94236 | no | 0 | 0 | 0 | 0 | 0 |  | 0 | 0 | 0 |  |  | 0.0026392 | 0 | [9 empty] | 3.51 | 3.45
4 |  | DBWWPZC-N |  |  |  |  | RBS | WUF-W | NA | 40% | 571.5 | NA | W36x150 | 911.225 | 455.6125 | 15.875 | 304.8 | 23.8125 | 20.066 | 28516.072 | 3762732087.424 | 9520884.184 | NA | 62.8155 | 182.88 | 455.6125 | 22709.632 | 2619587840.4257 | 6944530.4657 | NR | NR | NR | NR | NR | NR | ASTM A572 Gr. 50 | 344.738 | 409.5487 | 374.3854 | 365.2252 | 391.4647 | 7620 | 7194.55 | 3597.275 | 3.9477 | W14x283 | 425.45 | 32.766 | 409.575 | 254 | 52.578 | 20.066 | 53741.828 | 1598328674.304 | NR | NR | NR | NR | NR | ASTM A572 Gr. 50 | 344.738 | 0 | 351.6327 | 330.9484 | 361.2292 | 335.0011 | 3708.4 | No | E70T-6 | 1.7272 | NR | NR | NR | AISC-360-16 | 2438.4 | 1219.2 | 1219.2 | 139.7 | 414.8667 | NR | NR | 88.9 | NWC | 27.579 | 24.8211 | 28 | 24.8211 | 19.05 | 120.65 | 9 | 0 | 1 | 448.1593 | 50.8 | 127 | ¦¦ | 28898.0914 | NA | 1 | NA | 102.1886 | 89.1319 | 89.1319 | 802.1874 | 37.42% | 23836.0891 | 1 | 0.75 | 95.8018 | 71.8513 | 646.662 | 14.08% | 23571.4701 | 1 | 109.0069 | 981.0621 | 54.28% | 1143 | 11163.0362 | 802.1874 | 33.2651 | 539.9149 | In beam web | 4125.2188 | 1905 | 11163.0362 | 646.662 | 16.0895 | 552.428 | In beam web | 4416.3198 | 409.575 | 11163.0362 | 981.0621 | 48.2516 | 525.5232 | In beam web | 4210.1823 | 8890.0198 | 802.1874 | 33.2651 | 539.9149 | In beam web | 3116.6672 | 8890.0198 | 646.662 | 16.0895 | 552.428 | In beam web | 3461.9009 | 8890.0198 | 981.0621 | 48.2516 | 525.5232 | In beam web | 3201.6307 | H | 425.45 | 32.766 | 409.575 | 52.578 | 863.6 | 320.294 | NA | NA | 0 | 0 | 0 | 32.766 | 25.4 | 320.294 | 994.5687 | 887.4125 | 14505.3903 | 335.0011 | 0 | 0 | 2915.5978 | 2941.1182 | 3681.3177 | 2830.0923 | 344.738 | 0 | 0 | 2858.4292 | 2883.4492 | 3654.4903 | 2774.6003 | 939809.8167 | 104661.4711 | 28194.2945 | 2480.3436 | 3309.0104 | 1018714.1491 | 2696.025 | 26196.5899 | 2904.0127 | 1111324.5263 | 99283.609 | 1004219.6328 | 2650.3338 | 912882.4536 | 2403.0642 | 3003.8302 | 3534.6077 | 142915.115 | 43074.1443 | 2416.7581 | 1015361.8444 | 3716.8101 | 4115.7752 | 4138.251 | 4188.3679 | 2237.0201 | 6089.5988 | 2.1119 | 1.6663 | yes | 2.0705 | 1.6542 | yes | 2480.9202 | 3223.0044 | 2494.4683 | 3631.9123 | 1629.0655 | 4497.3152 | 2352.3903 | 3161.9125 | 1055720.5076 | 102243.4738 | 0.060133 | 0.0026392 | 22.7847 | 1.5425 | 1.5291 | 1.2217 | 1.5891 | 0.80683 | 0.79983 | 0.83121 | Strength degradation less than 80% @ 4% due to local buckling in the beams | 4 | 0 | 0 | 0 | 4.0157
|  | DBWWPZC-S |  |  |  |  | RBS | WUF-W | NA | 40% | 571.5 | NA | W36x150 | 911.225 | 455.6125 | 15.875 | 304.8 | 23.8125 | 20.066 | 28516.072 | 3762732087.424 | 9520884.184 | NA | 62.8155 | 182.88 | 455.6125 | 22709.632 | 2619587840.4257 | 6944530.4657 | NR | NR | NR | NR | NR | NR | ASTM A572 Gr. 50 | 344.738 | 409.5487 | 374.3854 | 365.2252 | 391.4647 | 7620 | 7194.55 | 3597.275 | 3.9477 | W14x283 | 425.45 | 32.766 | 409.575 | 254 | 52.578 | 20.066 | 53741.828 | 1598328674.304 | NR | NR | NR | NR | NR | ASTM A572 Gr. 50 | 344.738 | 0 | 351.6327 | 330.9484 | 361.2292 | 335.0011 | 3708.4 | No | E70T-6 | 1.7272 | NR | NR | NR | AISC-360-16 | 2438.4 | 1219.2 | 1219.2 | 139.7 | 414.8667 | NR | NR | 88.9 | NWC | 27.579 | 24.8211 | 28 | 24.8211 | 19.05 | 120.65 | 9 | 0 | 1 | 448.1593 | 50.8 | 127 | ¦¦ | 28898.0914 | NA | 1 | NA | 102.1886 | 89.1319 | 89.1319 | 802.1874 | 37.42% | 23836.0891 | 1 | 0.75 | 95.8018 | 71.8513 | 646.662 | 14.08% | 23571.4701 | 1 | 109.0069 | 981.0621 | 54.28% | 1143 | 11163.0362 | 802.1874 | 33.2651 | 539.9149 | In beam web | 4125.2188 | 1905 | 11163.0362 | 646.662 | 16.0895 | 552.428 | In beam web | 4416.3198 | 409.575 | 11163.0362 | 981.0621 | 48.2516 | 525.5232 | In beam web | 4210.1823 | 8890.0198 | 802.1874 | 33.2651 | 539.9149 | In beam web | 3116.6672 | 8890.0198 | 646.662 | 16.0895 | 552.428 | In beam web | 3461.9009 | 8890.0198 | 981.0621 | 48.2516 | 525.5232 | In beam web | 3201.6307 | H | 425.45 | 32.766 | 409.575 | 52.578 | 863.6 | 320.294 | NA | NA | 0 | 0 | 0 | 32.766 | 25.4 | 320.294 | 994.5687 | 887.4125 | 14505.3903 | 335.0011 | 0 | 0 | 2915.5978 | 2941.1182 | 3681.3177 | 2830.0923 | 344.738 | 0 | 0 | 2858.4292 | 2883.4492 | 3654.4903 | 2774.6003 | 939809.8167 | 104661.4711 | 28194.2945 | 2480.3436 | 3309.0104 | 1018714.1491 | 2696.025 | 26196.5899 | 2904.0127 | 1111324.5263 | 99283.609 | 1004219.6328 | 2650.3338 | 912882.4536 | 2403.0642 | 3003.8302 | 3534.6077 | 142915.115 | 43074.1443 | 2416.7581 | 1015361.8444 | 3716.8101 | 4115.7752 | 4138.251 | 4188.3679 | 2237.0201 | 6089.5988 | 2.1119 | 1.6663 | yes | 2.0705 | 1.6542 | yes | 0 | 0 | 0 | 0 | 0 |  | 0 | 0 | 0 |  |  | 0.0026392 | 0 | [9 empty] | 0 | 0
5 | Ricles et al. (2004) | SPEC1-E | Post | Interior - Subassembly - Assymetric | NA | Ramped Symmetric Cyclic (AISC) | RBS | WUF-W | NA | 50% | 571.5 | NA | W36x150 | 911.225 | 455.6125 | 15.875 | 304.8 | 23.8125 | 20.066 | 28516.072 | 3762732087.424 | 9520884.184 | NA | 62.8155 | 152.4 | 455.6125 | 21258.022 | 2333801778.6762 | 6300442.0362 | NR | NR | NR | NR | NR | NR | ASTM A572 Gr. 50 | 344.738 | 377.8328 | 342.6695 | NR | 359.7488 | 8991.6 | 8079.74 | 4039.87 | 4.4334 | W36x230 | 911.86 | 19.304 | 419.1 | 787.908 | 32.004 | 29.972 | 44857.6868 | 6174507617.9107 | NR | NR | NR | NR | NR | ASTM A572 Gr. 50 | 344.738 | 401.275 | 393.0013 | 355.7696 | 393.6907 | 369.8777 | 3962.4 | No | E70T-6 | 1.7272 | NR | NR | NR | AISC-360-16 | 1524 | 1219.2 | 304.8 | 133.35 | 169.3333 | NR | NR | 82.55 | NWC | 34.4738 | 36.3354 | 14 to 22 | 36.3354 | 19.05 | 114.3 | 9 | 0 | 1 | 448.1593 | 50.8 | 127 | ¦¦ | 32398.2531 | NA | 1 | NA | 102.1886 | 114.1862 | 102.1886 | 919.697 | 36.84% | 28839.5884 | 1 | 0.75 | 95.8018 | 71.8513 | 646.662 | 18.18% | 28519.4225 | 1 | 128.2603 | 1154.343 | 45.91% | 979.17 | 10258.6235 | 919.697 | 30.4115 | 517.5869 | In beam web | 3880.5137 | 1066.8 | 10258.6235 | 646.662 | 19.6266 | 541.4911 | In beam web | 4081.2045 | 419.1 | 10258.6235 | 1154.343 | 37.9016 | 497.0436 | In beam web | 3991.6622 | 7647.5485 | 919.697 | 30.4115 | 517.5869 | In beam web | 2721.9634 | 7647.5485 | 646.662 | 19.6266 | 541.4911 | In beam web | 2939.8399 | 7647.5485 | 1154.343 | 37.9016 | 497.0436 | In beam web | 2833.1119 | H | 911.86 | 19.304 | 419.1 | 32.004 | 863.6 | 847.852 | 304.8 | 304.8 | 800.1 | 1 | 6.35 | 25.654 | 44.45 | 847.852 | 991.3937 | 887.4125 | 20568.187 | 369.8777 | 0 | 0 | 5427.8373 | 5516.0533 | 5817.7301 | 5307.8248 | 344.738 | 0 | 0 | 4761.2608 | 4838.6433 | 5130.9657 | 4655.9867 | 1736294.815 | 39679.981 | 52088.8445 | 5121.5335 | 5472.6645 | 1709478.4835 | 5056.3822 | 6045.4632 | 5110.027 | 1864885.6183 | 37641.0887 | 1775688.2096 | 5237.7318 | 1718872.5026 | 5065.0967 | 6331.3709 | 7080.7211 | 227778.0138 | 43074.1443 | 3403.9855 | 1399752.5316 | 3036.0591 | 3424.2514 | 3453.9772 | 3421.249 | 1814.4068 | 5060.8193 | 1.0459 | 0.98633 | no | 0.91747 | 0.8699 | no | 3144.367 | 3358.8121 | 3171.6631 | 3784.9502 | 1826.4467 | 5130.1667 | 3189.2116 | 5103.5703 | 1247976.91 | 216334.3659 | 0.012713 | 0.0029497 | 4.3099 | 0.94516 | 0.93004 | 0.88182 | 0.96653 | 0.58757 | 0.57817 | 0.60085 | Strength degradation less than 80% @ 4% due to local buckling in the beams | 4 | 2.61 | 2.26 | 3.41 | 0.65278
|  | SPEC1-W |  |  |  |  | RBS | WUF-W | NA | 50% | 571.5 | NA | W36x150 | 911.225 | 455.6125 | 15.875 | 304.8 | 23.8125 | 20.066 | 28516.072 | 3762732087.424 | 9520884.184 | NA | 62.8155 | 152.4 | 455.6125 | 21258.022 | 2333801778.6762 | 6300442.0362 | NR | NR | NR | NR | NR | NR | ASTM A572 Gr. 50 | 344.738 | 377.8328 | 342.6695 | NR | 359.7488 | 8991.6 | 8079.74 | 4039.87 | 4.4334 | W36x230 | 911.86 | 19.304 | 419.1 | 787.908 | 32.004 | 29.972 | 44857.6868 | 6174507617.9107 | NR | NR | NR | NR | NR | ASTM A572 Gr. 50 | 344.738 | 401.275 | 393.0013 | 355.7696 | 393.6907 | 369.8777 | 3962.4 | No | E70T-6 | 1.7272 | NR | NR | NR | AISC-360-16 | 1524 | 1219.2 | 304.8 | 133.35 | 169.3333 | NR | NR | 82.55 | NWC | 34.4738 | 36.3354 | 14 to 22 | 36.3354 | 19.05 | 114.3 | 9 | 0 | 1 | 448.1593 | 50.8 | 127 | ¦¦ | 32398.2531 | NA | 1 | NA | 102.1886 | 114.1862 | 102.1886 | 919.697 | 36.84% | 28839.5884 | 1 | 0.75 | 95.8018 | 71.8513 | 646.662 | 18.18% | 28519.4225 | 1 | 128.2603 | 1154.343 | 45.91% | 979.17 | 10258.6235 | 919.697 | 30.4115 | 517.5869 | In beam web | 3880.5137 | 1066.8 | 10258.6235 | 646.662 | 19.6266 | 541.4911 | In beam web | 4081.2045 | 419.1 | 10258.6235 | 1154.343 | 37.9016 | 497.0436 | In beam web | 3991.6622 | 7647.5485 | 919.697 | 30.4115 | 517.5869 | In beam web | 2721.9634 | 7647.5485 | 646.662 | 19.6266 | 541.4911 | In beam web | 2939.8399 | 7647.5485 | 1154.343 | 37.9016 | 497.0436 | In beam web | 2833.1119 | H | 911.86 | 19.304 | 419.1 | 32.004 | 863.6 | 847.852 | 304.8 | 304.8 | 800.1 | 1 | 6.35 | 25.654 | 25.4 | 847.852 | 991.3937 | 887.4125 | 20568.187 | 369.8777 | 0 | 0 | 5427.8373 | 5516.0533 | 5817.7301 | 5307.8248 | 344.738 | 0 | 0 | 4761.2608 | 4838.6433 | 5130.9657 | 4655.9867 | 1736294.815 | 39679.981 | 52088.8445 | 5121.5335 | 5472.6645 | 1709478.4835 | 5056.3822 | 6045.4632 | 5110.027 | 1864885.6183 | 37641.0887 | 1775688.2096 | 5237.7318 | 1718872.5026 | 5065.0967 | 6331.3709 | 7080.7211 | 227778.0138 | 43074.1443 | 3403.9855 | 1399752.5316 | 3036.0591 | 3424.2514 | 3453.9772 | 3421.249 | 1814.4068 | 5060.8193 | 1.0459 | 0.98633 | no | 0.91747 | 0.8699 | no | 0 | 0 | 0 | 0 | 0 |  | 0 | 0 | 0 |  |  | 0.0029497 | 0 | [9 empty] | 3.41 | 2.45
6 |  | SPEC2-E |  |  |  |  | RBS | WUF-W | NA | 50% | 571.5 | NA | W36x150 | 911.225 | 455.6125 | 15.875 | 304.8 | 23.8125 | 20.066 | 28516.072 | 3762732087.424 | 9520884.184 | NA | 62.8155 | 152.4 | 455.6125 | 21258.022 | 2333801778.6762 | 6300442.0362 | NR | NR | NR | NR | NR | NR | ASTM A572 Gr. 50 | 344.738 | 377.8328 | 342.6695 | NR | 359.7488 | 8991.6 | 8277.606 | 4138.803 | 4.542 | W27x194 | 713.994 | 19.05 | 355.6 | 600.075 | 34.036 | 20.066 | 36903.152 | 3271579005.216 | NR | NR | NR | NR | NR | ASTM A572 Gr. 50 | 344.738 | 327.5011 | 392.3118 | 371.6275 | 396.4486 | 378.5984 | 3962.4 | No | E70T-6 | 1.7272 | NR | NR | NR | AISC-360-16 | 1524 | 1219.2 | 304.8 | 133.35 | 169.3333 | NR | NR | 82.55 | NWC | 34.4738 | 37.4385 | 14 to 22 | 37.4385 | 19.05 | 114.3 | 9 | 0 | 1 | 448.1593 | 50.8 | 127 | ¦¦ | 32690.2588 | NA | 1 | NA | 102.1886 | 116.4278 | 102.1886 | 919.697 | 35.75% | 29274.1076 | 1 | 0.75 | 95.8018 | 71.8513 | 646.662 | 17.65% | 28949.1178 | 1 | 128.2603 | 1154.343 | 52.52% | 979.17 | 10258.6235 | 919.697 | 29.5154 | 517.5869 | In beam web | 3880.9258 | 1066.8 | 10258.6235 | 646.662 | 19.0483 | 541.4911 | In beam web | 4081.4697 | 355.6 | 10258.6235 | 1154.343 | 43.3535 | 497.0436 | In beam web | 3988.5155 | 7647.5485 | 919.697 | 29.5154 | 517.5869 | In beam web | 2722.3755 | 7647.5485 | 646.662 | 19.0483 | 541.4911 | In beam web | 2940.0269 | 7647.5485 | 1154.343 | 43.3535 | 497.0436 | In beam web | 2829.9652 | H | 713.994 | 19.05 | 355.6 | 34.036 | 863.6 | 645.922 | 304.8 | 304.8 | 609.6 | 1 | 12.7 | 31.75 | 25.4 | 645.922 | 991.3937 | 887.4125 | 14711.0674 | 378.5984 | 0 | 0 | 4759.1827 | 5336.0625 | 5638.4706 | 5134.6285 | 344.738 | 0 | 0 | 4182.0586 | 4688.9828 | 4969.5099 | 4511.9758 | 1660667.152 | 38078.8701 | 49820.0146 | 4889.8614 | 5226.233 | 1656603.8835 | 4891.3906 | 6169.8759 | 4946.0433 | 1807204.2366 | 36122.2483 | 1554438.0522 | 4577.0681 | 1643966.8525 | 4836.6308 | 6045.7885 | 6766.8172 | 218506.3345 | 43074.1443 | 2894.9088 | 1203598.2136 | 3024.1478 | 3411.034 | 3440.6451 | 3407.8264 | 1764.1469 | 5084.3247 | 1.0843 | 1.0231 | yes | 0.95282 | 0.90172 | no | 3336.6671 | 3341.5255 | 3365.6326 | 3765.4704 | 1830.7661 | 5300.3369 | 3763.9898 | 5067.9579 | 1478107.3472 | 147615.4318 | 0.02143 | 0.0029445 | 7.2779 | 1.1137 | 0.9933 | 0.94003 | 1.0323 | 0.79089 | 0.70539 | 0.73306 | Strength degradation less than 80% @ 4% due to local buckling in the beams | 4 | 2.58 | 1.77 | 2.58 | 1.2766
|  | SPEC2-W |  |  |  |  | RBS | WUF-W | NA | 50% | 571.5 | NA | W36x150 | 911.225 | 455.6125 | 15.875 | 304.8 | 23.8125 | 20.066 | 28516.072 | 3762732087.424 | 9520884.184 | NA | 62.8155 | 152.4 | 455.6125 | 21258.022 | 2333801778.6762 | 6300442.0362 | NR | NR | NR | NR | NR | NR | ASTM A572 Gr. 50 | 344.738 | 377.8328 | 342.6695 | NR | 359.7488 | 8991.6 | 8277.606 | 4138.803 | 4.542 | W27x194 | 713.994 | 19.05 | 355.6 | 600.075 | 34.036 | 20.066 | 36903.152 | 3271579005.216 | NR | NR | NR | NR | NR | ASTM A572 Gr. 50 | 344.738 | 327.5011 | 392.3118 | 371.6275 | 396.4486 | 378.5984 | 3962.4 | No | E70T-6 | 1.7272 | NR | NR | NR | AISC-360-16 | 1524 | 1219.2 | 304.8 | 133.35 | 169.3333 | NR | NR | 82.55 | NWC | 34.4738 | 37.4385 | 14 to 22 | 37.4385 | 19.05 | 114.3 | 9 | 0 | 1 | 448.1593 | 50.8 | 127 | ¦¦ | 32690.2588 | NA | 1 | NA | 102.1886 | 116.4278 | 102.1886 | 919.697 | 35.75% | 29274.1076 | 1 | 0.75 | 95.8018 | 71.8513 | 646.662 | 17.65% | 28949.1178 | 1 | 128.2603 | 1154.343 | 52.52% | 979.17 | 10258.6235 | 919.697 | 29.5154 | 517.5869 | In beam web | 3880.9258 | 1066.8 | 10258.6235 | 646.662 | 19.0483 | 541.4911 | In beam web | 4081.4697 | 355.6 | 10258.6235 | 1154.343 | 43.3535 | 497.0436 | In beam web | 3988.5155 | 7647.5485 | 919.697 | 29.5154 | 517.5869 | In beam web | 2722.3755 | 7647.5485 | 646.662 | 19.0483 | 541.4911 | In beam web | 2940.0269 | 7647.5485 | 1154.343 | 43.3535 | 497.0436 | In beam web | 2829.9652 | H | 713.994 | 19.05 | 355.6 | 34.036 | 863.6 | 645.922 | 304.8 | 304.8 | 609.6 | 1 | 12.7 | 31.75 | 25.4 | 645.922 | 991.3937 | 887.4125 | 14711.0674 | 378.5984 | 0 | 0 | 4759.1827 | 5336.0625 | 5638.4706 | 5134.6285 | 344.738 | 0 | 0 | 4182.0586 | 4688.9828 | 4969.5099 | 4511.9758 | 1660667.152 | 38078.8701 | 49820.0146 | 4889.8614 | 5226.233 | 1656603.8835 | 4891.3906 | 6169.8759 | 4946.0433 | 1807204.2366 | 36122.2483 | 1554438.0522 | 4577.0681 | 1643966.8525 | 4836.6308 | 6045.7885 | 6766.8172 | 218506.3345 | 43074.1443 | 2894.9088 | 1203598.2136 | 3024.1478 | 3411.034 | 3440.6451 | 3407.8264 | 1764.1469 | 5084.3247 | 1.0843 | 1.0231 | yes | 0.95282 | 0.90172 | no | 0 | 0 | 0 | 0 | 0 |  | 0 | 0 | 0 |  |  | 0.0029445 | 0 | [9 empty] | NR | 2.53
7 |  | SPEC3-E |  |  |  |  | RBS | WUF-W | NA | 50% | 571.5 | NA | W36x150 | 911.225 | 455.6125 | 15.875 | 304.8 | 23.8125 | 20.066 | 28516.072 | 3762732087.424 | 9520884.184 | NA | 62.8155 | 152.4 | 455.6125 | 21258.022 | 2333801778.6762 | 6300442.0362 | NR | NR | NR | NR | NR | NR | ASTM A992 Gr. 50 | 344.738 | 421.9593 | 393.6907 | 408.4849 | 407.4212 | 8991.6 | 8277.606 | 4138.803 | 4.542 | W27x194 | 713.994 | 19.05 | 355.6 | 600.075 | 34.036 | 20.066 | 36903.152 | 3271579005.216 | NR | NR | NR | NR | NR | ASTM A572 Gr. 50 | 344.738 | 408.8592 | 403.3434 | 356.459 | 389.5539 | 372.2598 | 3962.4 | No | E70T-6 | 1.7272 | NR | NR | NR | AISC-360-16 | 1524 | 1219.2 | 304.8 | 133.35 | 169.3333 | NR | NR | 82.55 | NWC | 34.4738 | 32.0606 | 14 to 22 | 32.0606 | 19.05 | 114.3 | 9 | 0 | 1 | 448.1593 | 50.8 | 127 | ¦¦ | 31204.2893 | NA | 1 | NA | 102.1886 | 105.2643 | 102.1886 | 919.697 | 41.75% | 27090.0762 | 1 | 0.75 | 95.8018 | 71.8513 | 646.662 | 20.61% | 26789.3327 | 1 | 128.2603 | 1154.343 | 61.33% | 979.17 | 11618.0512 | 919.697 | 34.4664 | 527.0085 | In beam web | 4331.0763 | 1066.8 | 11618.0512 | 646.662 | 22.2435 | 548.1157 | In beam web | 4572.1023 | 355.6 | 11618.0512 | 1154.343 | 50.6257 | 508.869 | In beam web | 4439.2381 | 8660.9681 | 919.697 | 34.4664 | 527.0085 | In beam web | 3019 | 8660.9681 | 646.662 | 22.2435 | 548.1157 | In beam web | 3279.8897 | 8660.9681 | 1154.343 | 50.6257 | 508.869 | In beam web | 3127.1618 | H | 713.994 | 19.05 | 355.6 | 34.036 | 863.6 | 645.922 | 304.8 | 304.8 | 609.6 | 1 | 12.7 | 31.75 | 25.4 | 645.922 | 991.3937 | 887.4125 | 14711.0674 | 372.2598 | 0 | 0 | 4893.0085 | 5486.1099 | 5776.1749 | 5279.0117 | 344.738 | 0 | 0 | 4182.0586 | 4688.9828 | 4969.5099 | 4511.9758 | 1660667.152 | 38078.8701 | 49820.0146 | 5027.3619 | 5373.1921 | 1656603.8835 | 5028.9341 | 6169.8759 | 5085.1236 | 1807204.2366 | 36122.2483 | 1554438.0522 | 4705.773 | 1643966.8525 | 4971.2545 | 6214.0681 | 6951.5596 | 218048.5896 | 43074.1443 | 2894.9088 | 1203598.2136 | 3424.8945 | 3805.3446 | 3838.3787 | 3859.4166 | 1982.1046 | 5715.6906 | 1.219 | 1.1502 | yes | 1.0418 | 0.98953 | no | 3775.0482 | 2822.2473 | 3807.8192 | 3180.3105 | 1808.5888 | 5179.5409 | 3928.9096 | 5004.2493 | 1377642.8734 | 118404.1356 | 0.012018 | 0.0030273 | 3.9699 | 1.0586 | 0.94412 | 0.89671 | 0.98116 | 0.80296 | 0.71616 | 0.74425 | Strength degradation less than 80% @ 5% due to local buckling in the beams | 4 | 4.05 | 2.43 | 4.05 | 0.62093
|  | SPEC3-W |  |  |  |  | RBS | WUF-W | NA | 50% | 571.5 | NA | W36x150 | 911.225 | 455.6125 | 15.875 | 304.8 | 23.8125 | 20.066 | 28516.072 | 3762732087.424 | 9520884.184 | NA | 62.8155 | 152.4 | 455.6125 | 21258.022 | 2333801778.6762 | 6300442.0362 | NR | NR | NR | NR | NR | NR | ASTM A992 Gr. 50 | 344.738 | 421.9593 | 393.6907 | 408.4849 | 407.4212 | 8991.6 | 8277.606 | 4138.803 | 4.542 | W27x194 | 713.994 | 19.05 | 355.6 | 600.075 | 34.036 | 20.066 | 36903.152 | 3271579005.216 | NR | NR | NR | NR | NR | ASTM A572 Gr. 50 | 344.738 | 408.8592 | 403.3434 | 356.459 | 389.5539 | 372.2598 | 3962.4 | No | E70T-6 | 1.7272 | NR | NR | NR | AISC-360-16 | 1524 | 1219.2 | 304.8 | 133.35 | 169.3333 | NR | NR | 82.55 | NWC | 34.4738 | 32.0606 | 14 to 22 | 32.0606 | 19.05 | 114.3 | 9 | 0 | 1 | 448.1593 | 50.8 | 127 | ¦¦ | 31204.2893 | NA | 1 | NA | 102.1886 | 105.2643 | 102.1886 | 919.697 | 41.75% | 27090.0762 | 1 | 0.75 | 95.8018 | 71.8513 | 646.662 | 20.61% | 26789.3327 | 1 | 128.2603 | 1154.343 | 61.33% | 979.17 | 11618.0512 | 919.697 | 34.4664 | 527.0085 | In beam web | 4331.0763 | 1066.8 | 11618.0512 | 646.662 | 22.2435 | 548.1157 | In beam web | 4572.1023 | 355.6 | 11618.0512 | 1154.343 | 50.6257 | 508.869 | In beam web | 4439.2381 | 8660.9681 | 919.697 | 34.4664 | 527.0085 | In beam web | 3019 | 8660.9681 | 646.662 | 22.2435 | 548.1157 | In beam web | 3279.8897 | 8660.9681 | 1154.343 | 50.6257 | 508.869 | In beam web | 3127.1618 | H | 713.994 | 19.05 | 355.6 | 34.036 | 863.6 | 645.922 | 304.8 | 304.8 | 609.6 | 1 | 12.7 | 31.75 | 25.4 | 645.922 | 991.3937 | 887.4125 | 14711.0674 | 372.2598 | 0 | 0 | 4893.0085 | 5486.1099 | 5776.1749 | 5279.0117 | 344.738 | 0 | 0 | 4182.0586 | 4688.9828 | 4969.5099 | 4511.9758 | 1660667.152 | 38078.8701 | 49820.0146 | 5027.3619 | 5373.1921 | 1656603.8835 | 5028.9341 | 6169.8759 | 5085.1236 | 1807204.2366 | 36122.2483 | 1554438.0522 | 4705.773 | 1643966.8525 | 4971.2545 | 6214.0681 | 6951.5596 | 218048.5896 | 43074.1443 | 2894.9088 | 1203598.2136 | 3424.8945 | 3805.3446 | 3838.3787 | 3859.4166 | 1982.1046 | 5715.6906 | 1.219 | 1.1502 | yes | 1.0418 | 0.98953 | no | 0 | 0 | 0 | 0 | 0 |  | 0 | 0 | 0 |  |  | 0.0030273 | 0 | [9 empty] | 3.16 | 2.57
8 |  | SPEC4-E |  |  |  |  | RBS | WUF-W | NA | 50% | 571.5 | NA | W36x150 | 911.225 | 455.6125 | 15.875 | 304.8 | 23.8125 | 20.066 | 28516.072 | 3762732087.424 | 9520884.184 | NA | 62.8155 | 152.4 | 455.6125 | 21258.022 | 2333801778.6762 | 6300442.0362 | NR | NR | NR | NR | NR | NR | ASTM A992 Gr. 50 | 344.738 | 421.9593 | 393.6907 | 408.4849 | 407.4212 | 8991.6 | 8079.74 | 4039.87 | 4.4334 | W36x150 | 911.86 | 15.875 | 304.8 | 815.975 | 23.876 | 20.066 | 28516.072 | 3762732087.424 | NR | NR | NR | NR | NR | ASTM A572 Gr. 50 | 344.738 | 420.5803 | 421.9593 | 393.6907 | 408.4713 | 407.4065 | 3962.4 | No | E70T-6 | 1.7272 | NR | NR | NR | AISC-360-16 | 1524 | 1219.2 | 304.8 | 133.35 | 169.3333 | NR | NR | 82.55 | NWC | 34.4738 | 33.3017 | 14 to 22 | 33.3017 | 19.05 | 114.3 | 9 | 0 | 1 | 448.1593 | 50.8 | 127 | ¦¦ | 31561.8571 | NA | 1 | NA | 102.1886 | 107.8953 | 102.1886 | 919.697 | 40.2% | 27609.4221 | 1 | 0.75 | 95.8018 | 71.8513 | 646.662 | 19.84% | 27302.9129 | 1 | 128.2603 | 1154.343 | 68.88% | 979.17 | 11618.0512 | 919.697 | 33.1819 | 527.0085 | In beam web | 4331.667 | 1066.8 | 11618.0512 | 646.662 | 21.4146 | 548.1157 | In beam web | 4572.4972 | 304.8 | 11618.0512 | 1154.343 | 56.8622 | 508.869 | In beam web | 4435.6386 | 8660.9681 | 919.697 | 33.1819 | 527.0085 | In beam web | 3019.5907 | 8660.9681 | 646.662 | 21.4146 | 548.1157 | In beam web | 3280.1577 | 8660.9681 | 1154.343 | 56.8622 | 508.869 | In beam web | 3123.5623 | H | 911.86 | 15.875 | 304.8 | 23.876 | 863.6 | 864.108 | 304.8 | 304.8 | 816.102 | 1 | 9.525 | 25.4 | 25.4 | 864.108 | 991.3937 | 887.4125 | 15298.4855 | 407.4065 | 0 | 0 | 5141.2733 | 5863.8608 | 5998.9872 | 5642.5027 | 344.738 | 0 | 0 | 4200.3867 | 4790.7359 | 4909.0603 | 4609.8878 | 1734984.6436 | 16061.3991 | 52049.5393 | 5494.7603 | 5647.3614 | 1692552.9539 | 5375.2057 | 1825.5713 | 5392.5986 | 1846421.4043 | 15236.1098 | 1597282.8926 | 5058.6537 | 1712420.2086 | 5419.5554 | 6774.4442 | 7539.9744 | 223175.9201 | 43074.1443 | 3048.644 | 1263290.9049 | 3438.3843 | 3820.6451 | 3853.8119 | 3874.6178 | 2038.7306 | 5689.6992 | 1.1876 | 1.159 | yes | 0.9703 | 0.94844 | no | 3449.6519 | 2972.4041 | 3479.5982 | 3349.518 | 1803.6629 | 5025.4533 | 4170.2983 | 4969.2714 | 1388563.9323 | 84092.6005 | 0.014956 | 0.003167 | 4.7225 | 0.97747 | 0.85702 | 0.83772 | 0.89064 | 0.81114 | 0.71119 | 0.73909 | Strength degradation less than 80% @ 4% due to local buckling in the beams | 4 | 3.71 | 2.43 | 3.71 | 0.78825
|  | SPEC4-W |  |  |  |  | RBS | WUF-W | NA | 50% | 571.5 | NA | W36x150 | 911.225 | 455.6125 | 15.875 | 304.8 | 23.8125 | 20.066 | 28516.072 | 3762732087.424 | 9520884.184 | NA | 62.8155 | 152.4 | 455.6125 | 21258.022 | 2333801778.6762 | 6300442.0362 | NR | NR | NR | NR | NR | NR | ASTM A992 Gr. 50 | 344.738 | 421.9593 | 393.6907 | 408.4849 | 407.4212 | 8991.6 | 8079.74 | 4039.87 | 4.4334 | W36x150 | 911.86 | 15.875 | 304.8 | 815.975 | 23.876 | 20.066 | 28516.072 | 3762732087.424 | NR | NR | NR | NR | NR | ASTM A572 Gr. 50 | 344.738 | 420.5803 | 421.9593 | 393.6907 | 408.4713 | 407.4065 | 3962.4 | No | E70T-6 | 1.7272 | NR | NR | NR | AISC-360-16 | 1524 | 1219.2 | 304.8 | 133.35 | 169.3333 | NR | NR | 82.55 | NWC | 34.4738 | 33.3017 | 14 to 22 | 33.3017 | 19.05 | 114.3 | 9 | 0 | 1 | 448.1593 | 50.8 | 127 | ¦¦ | 31561.8571 | NA | 1 | NA | 102.1886 | 107.8953 | 102.1886 | 919.697 | 40.2% | 27609.4221 | 1 | 0.75 | 95.8018 | 71.8513 | 646.662 | 19.84% | 27302.9129 | 1 | 128.2603 | 1154.343 | 68.88% | 979.17 | 11618.0512 | 919.697 | 33.1819 | 527.0085 | In beam web | 4331.667 | 1066.8 | 11618.0512 | 646.662 | 21.4146 | 548.1157 | In beam web | 4572.4972 | 304.8 | 11618.0512 | 1154.343 | 56.8622 | 508.869 | In beam web | 4435.6386 | 8660.9681 | 919.697 | 33.1819 | 527.0085 | In beam web | 3019.5907 | 8660.9681 | 646.662 | 21.4146 | 548.1157 | In beam web | 3280.1577 | 8660.9681 | 1154.343 | 56.8622 | 508.869 | In beam web | 3123.5623 | H | 911.86 | 15.875 | 304.8 | 23.876 | 863.6 | 864.108 | 304.8 | 304.8 | 816.102 | 1 | 9.525 | 25.4 | 25.4 | 864.108 | 991.3937 | 887.4125 | 15298.4855 | 407.4065 | 0 | 0 | 5141.2733 | 5863.8608 | 5998.9872 | 5642.5027 | 344.738 | 0 | 0 | 4200.3867 | 4790.7359 | 4909.0603 | 4609.8878 | 1734984.6436 | 16061.3991 | 52049.5393 | 5494.7603 | 5647.3614 | 1692552.9539 | 5375.2057 | 1825.5713 | 5392.5986 | 1846421.4043 | 15236.1098 | 1597282.8926 | 5058.6537 | 1712420.2086 | 5419.5554 | 6774.4442 | 7539.9744 | 223175.9201 | 43074.1443 | 3048.644 | 1263290.9049 | 3438.3843 | 3820.6451 | 3853.8119 | 3874.6178 | 2038.7306 | 5689.6992 | 1.1876 | 1.159 | yes | 0.9703 | 0.94844 | no | 0 | 0 | 0 | 0 | 0 |  | 0 | 0 | 0 |  |  | 0.003167 | 0 | [9 empty] | 2.77 | 2.7
9 |  | SPEC5-E |  |  |  |  | RBS | WUF-W | NA | 48% | 476.25 | NA | W30x108 | 758.825 | 379.4125 | 14.2875 | 266.7 | 19.05 | 20.066 | 20451.572 | 1860554472.432 | 5669924.144 | NA | 54.3053 | 138.684 | 379.4125 | 15574.1624 | 1193243080.8115 | 3865831.3006 | NR | NR | NR | NR | NR | NR | ASTM A992 Gr. 50 | 344.738 | 353.0117 | 344.0485 | 379.2117 | 348.5599 | 8991.6 | 8295.64 | 4147.82 | 5.4661 | W27x146 | 695.96 | 15.367 | 355.6 | 600.075 | 24.765 | 20.066 | 27870.912 | 2355869868.896 | NR | NR | NR | NR | NR | ASTM A572 Gr. 50 | 344.738 | NA | 398.5171 | 363.3538 | 396.4486 | 376.0342 | 3962.4 | No | E70T-6 | 1.7272 | NR | NR | NR | AISC-360-16 | 1524 | 1219.2 | 304.8 | 133.35 | 169.3333 | NR | NR | 82.55 | NWC | 34.4738 | 38.5417 | 14 to 22 | 38.5417 | 19.05 | 114.3 | 9 | 0 | 1 | 448.1593 | 50.8 | 127 | ¦¦ | 32976.302 | NA | 1 | NA | 102.1886 | 118.6464 | 102.1886 | 919.697 | 34.73% | 29702.2709 | 1 | 0.75 | 95.8018 | 71.8513 | 646.662 | 17.14% | 29372.5278 | 1 | 128.2603 | 1154.343 | 51.01% | 979.17 | 7128.5975 | 919.697 | 28.6706 | 420.1774 | In beam web | 2372.4995 | 1066.8 | 7128.5975 | 646.662 | 18.5031 | 447.5903 | In beam web | 2463.7429 | 355.6 | 7128.5975 | 1154.343 | 42.1126 | 396.6188 | In beam web | 2457.2064 | 5428.5282 | 919.697 | 28.6706 | 420.1774 | In beam web | 1743.6651 | 5428.5282 | 646.662 | 18.5031 | 447.5903 | In beam web | 1849.0594 | 5428.5282 | 1154.343 | 42.1126 | 396.6188 | In beam web | 1828.372 | H | 695.96 | 15.367 | 355.6 | 24.765 | 720.725 | 646.43 | 254 | 228.6 | 609.6 | 1 | 9.525 | 24.892 | 19.05 | 646.43 | 841.375 | 739.775 | 11632.4767 | 376.0342 | 0 | 0 | 3728.6591 | 4142.3067 | 4330.2813 | 3985.9365 | 344.738 | 0 | 0 | 3225.4837 | 3583.3103 | 3761.6543 | 3448.042 | 1285183.9194 | 24208.489 | 38555.5176 | 3844.1012 | 4061.3305 | 1265973.0339 | 3797.1145 | 3427.2349 | 3827.9531 | 1381061.4916 | 22964.5746 | 1207309.9823 | 3611.1732 | 1268917.4011 | 3792.0888 | 4740.111 | 5292.7661 | 167238.605 | 36764.903 | 2707.1427 | 932662.6706 | 1750.5972 | 2088.9063 | 2482.7292 | 2366.3914 | 1050.2769 | 3798.8436 | 1.0601 | 1.0099 | yes | 0.91708 | 0.87727 | no | 2012.1463 | 1995.4246 | 2391.4976 | 2697.3398 | 1096.2509 | 3992.5865 | 2692.504 | 3586.5778 | 1168066.1495 | 99637.4456 | 0.020517 | 0.0029911 | 6.8595 | 1.0708 | 0.96386 | 0.92202 | 1.0017 | 0.72211 | 0.65 | 0.6755 | Strength degradation less than 80% @ 5% due to local buckling in the beams | 5 | 4.18 | 2.52 | 4.6 | 1.2813
|  | SPEC5-W |  |  |  |  | RBS | WUF-W | NA | 48% | 476.25 | NA | W30x108 | 758.825 | 379.4125 | 14.2875 | 266.7 | 19.05 | 20.066 | 20451.572 | 1860554472.432 | 5669924.144 | NA | 54.3053 | 138.684 | 379.4125 | 15574.1624 | 1193243080.8115 | 3865831.3006 | NR | NR | NR | NR | NR | NR | ASTM A992 Gr. 50 | 344.738 | 353.0117 | 344.0485 | 379.2117 | 348.5599 | 8991.6 | 8295.64 | 4147.82 | 5.4661 | W27x146 | 695.96 | 15.367 | 355.6 | 600.075 | 24.765 | 20.066 | 27870.912 | 2355869868.896 | NR | NR | NR | NR | NR | ASTM A572 Gr. 50 | 344.738 | NA | 398.5171 | 363.3538 | 396.4486 | 376.0342 | 3962.4 | No | E70T-6 | 1.7272 | NR | NR | NR | AISC-360-16 | 1524 | 1219.2 | 304.8 | 133.35 | 169.3333 | NR | NR | 82.55 | NWC | 34.4738 | 38.5417 | 14 to 22 | 38.5417 | 19.05 | 114.3 | 9 | 0 | 1 | 448.1593 | 50.8 | 127 | ¦¦ | 32976.302 | NA | 1 | NA | 102.1886 | 118.6464 | 102.1886 | 919.697 | 34.73% | 29702.2709 | 1 | 0.75 | 95.8018 | 71.8513 | 646.662 | 17.14% | 29372.5278 | 1 | 128.2603 | 1154.343 | 51.01% | 979.17 | 7128.5975 | 919.697 | 28.6706 | 420.1774 | In beam web | 2372.4995 | 1066.8 | 7128.5975 | 646.662 | 18.5031 | 447.5903 | In beam web | 2463.7429 | 355.6 | 7128.5975 | 1154.343 | 42.1126 | 396.6188 | In beam web | 2457.2064 | 5428.5282 | 919.697 | 28.6706 | 420.1774 | In beam web | 1743.6651 | 5428.5282 | 646.662 | 18.5031 | 447.5903 | In beam web | 1849.0594 | 5428.5282 | 1154.343 | 42.1126 | 396.6188 | In beam web | 1828.372 | H | 695.96 | 15.367 | 355.6 | 24.765 | 720.725 | 646.43 | 254 | 228.6 | 609.6 | 1 | 9.525 | 24.892 | 19.05 | 646.43 | 841.375 | 739.775 | 11632.4767 | 376.0342 | 0 | 0 | 3728.6591 | 4142.3067 | 4330.2813 | 3985.9365 | 344.738 | 0 | 0 | 3225.4837 | 3583.3103 | 3761.6543 | 3448.042 | 1285183.9194 | 24208.489 | 38555.5176 | 3844.1012 | 4061.3305 | 1265973.0339 | 3797.1145 | 3427.2349 | 3827.9531 | 1381061.4916 | 22964.5746 | 1207309.9823 | 3611.1732 | 1268917.4011 | 3792.0888 | 4740.111 | 5292.7661 | 167238.605 | 36764.903 | 2707.1427 | 932662.6706 | 1750.5972 | 2088.9063 | 2482.7292 | 2366.3914 | 1050.2769 | 3798.8436 | 1.0601 | 1.0099 | yes | 0.91708 | 0.87727 | no | 0 | 0 | 0 | 0 | 0 |  | 0 | 0 | 0 |  |  | 0.0029911 | 0 | [9 empty] | 4.6 | 2.64
10 | Kim and Lee (2017) | PN500-C | Pre | Exterior - Subassembly - Symmetric | NA | Ramped Symmetric Cyclic (AISC) | NA | WUF-W | NA | NA | NA | NA | H500X200X10X16 | 500 | 250 | 10 | 200 | 16 | 13.0048 | 11080 | 460235786.6667 | 2096360 | NA | 43.898 | NA | NA | NA | NA | NA | NR | NR | NR | NR | NR | NR | SS400 | 235 | 306 | 308 | NR | 307.1552 | 7000 | 6600 | 3300 | 6.6 | H400x400x13x21 | 400 | 13 | 400 | 356.2677 | 21 | 12.954 | 21432.2974 | 653615871.3333 | NR | NR | NR | NR | NR | SM490 | 325 | 0 | 370 | 373 | NR | 372.3492 | 3500 | Yes | NR | NR | NR | 27.1164 | NR | Pre-Northridge | 2000 | 1000 | 1000 | 175 | 662.5167 | NR | NR | 100 | NWC | NR | 21.0145 | 28 | 21.0145 | 19.05 | 120 | 24 | 2 | 1 | 400 | 75 | 150 | ^ | 27490.2337 | 1 | 0.84 | 1 | 91.2073 | 79.9902 | 67.1918 | 1579.0065 | 84.19% | 21932.2803 | 1 | 0.75 | 85.5069 | 64.1302 | 1539.124 | 49.24% | 21688.7966 | 1 | 96.2115 | 2309.0769 | 100% | 1050 | 3403.28 | 1579.0065 | 84.1892 | 189.8481 | In beam flange | 1047.1349 | 1750 | 3403.28 | 1539.124 | 49.2377 | 190.1728 | In beam flange | 1191.8833 | 400 | 3403.28 | 1681.1604 | 100 | 189.0167 | In beam flange | 1048.8958 | NA | NA | NA | NA | NA | NA | NA | NA | NA | NA | NA | NA | NA | NA | NA | NA | NA | NA | H | 400 | 13 | 400 | 21 | 468 | 358 | NA | NA | 0 | 0 | 0 | 13 | 11.938 | 358 | 617 | 484 | 5449.3654 | 372.3492 | 0 | 0 | 1134.6095 | 1154.4 | 1391.2699 | 1110.8219 | 325 | 0 | 0 | 996.6164 | 1014 | 1220.388 | 975.722 | 379000.1137 | 29716.6243 | 11370.0034 | 1052.5038 | 1300.0778 | 380000.114 | 1058.2 | 5414.1247 | 1103.4307 | 414545.5789 | 28189.6831 | 377263.8746 | 1047.6821 | 376403.292 | 1044.7955 | 1305.9943 | 1496.6701 | 54239.0944 | 32473.8879 | 1652.8931 | 380626.5546 | 0 | 1191.8833 | 1931.7395 | 0 | 361.1768 | 1570.5628 | 1.5489 | 1.2869 | yes | 1.3605 | 1.1289 | yes | 978.5614 | 0 | 1585.999 | 0 | 296.5337 | 1289.4652 | 1009.5728 | 1342.9656 | 427201.1855 | 40017.5695 | 0.03738 | 0.0027771 | 13.4602 | 1.1365 | 1.117 | 0.92683 | 1.1608 | 0.8898 | 0.87454 | 0.90885 | Strength degradation less than 80% @ 4% due to local buckling in the beams | 4 | NR | NR | NA | 2.7682
11 |  | PN500C-HST | Pre |  |  |  | NA | Retrofit - high strength shear tab | NA | NA | NA | NA | H500X200X10X16 | 500 | 250 | 10 | 200 | 16 | 13.0048 | 11080 | 460235786.6667 | 2096360 | NA | 43.898 | NA | NA | NA | NA | NA | NR | NR | NR | NR | NR | NR | SS400 | 235 | 306 | 308 | NR | 307.1552 | 7000 | 6600 | 3300 | 6.6 | H400x400x13x21 | 400 | 13 | 400 | 356.2677 | 21 | 12.954 | 21432.2974 | 653615871.3333 | NR | NR | NR | NR | NR | SM490 | 325 | 0 | 370 | 373 | NR | 372.3492 | 3500 | Yes | NR | NR | NR | 27.1164 | NR | Pre-Northridge | 2000 | 1000 | 1000 | 175 | 662.5167 | NR | NR | 100 | NWC | NR | 21.0145 | 28 | 21.0145 | 19.05 | 120 | 24 | 2 | 1 | 400 | 75 | 150 | ^ | 27490.2337 | 1 | 0.84 | 1 | 91.2073 | 79.9902 | 67.1918 | 1579.0065 | 84.19% | 21932.2803 | 1 | 0.75 | 85.5069 | 64.1302 | 1539.124 | 49.24% | 21688.7966 | 1 | 96.2115 | 2309.0769 | 100% | 1050 | 3403.28 | 1579.0065 | 84.1892 | 189.8481 | In beam flange | 1047.1349 | 1750 | 3403.28 | 1539.124 | 49.2377 | 190.1728 | In beam flange | 1191.8833 | 400 | 3403.28 | 1681.1604 | 100 | 189.0167 | In beam flange | 1048.8958 | NA | NA | NA | NA | NA | NA | NA | NA | NA | NA | NA | NA | NA | NA | NA | NA | NA | NA | H | 400 | 13 | 400 | 21 | 468 | 358 | NA | NA | 0 | 0 | 0 | 13 | 11.938 | 358 | 617 | 484 | 5449.3654 | 372.3492 | 0 | 0 | 1134.6095 | 1154.4 | 1391.2699 | 1110.8219 | 325 | 0 | 0 | 996.6164 | 1014 | 1220.388 | 975.722 | 379000.1137 | 29716.6243 | 11370.0034 | 1052.5038 | 1300.0778 | 380000.114 | 1058.2 | 5414.1247 | 1103.4307 | 414545.5789 | 28189.6831 | 377263.8746 | 1047.6821 | 376403.292 | 1044.7955 | 1305.9943 | 1496.6701 | 54239.0944 | 32473.8879 | 1652.8931 | 380626.5546 | 0 | 1191.8833 | 1931.7395 | 0 | 361.1768 | 1570.5628 | 1.5489 | 1.2869 | yes | 1.3605 | 1.1289 | yes | 1007.0335 | 0 | 1632.1451 | 0 | 305.1617 | 1326.9834 | 628.3716 | 1350.6787 | 233363.7732 | 86699.4399 | 0.07008 | 0.0027771 | 25.2353 | 1.1696 | 1.1495 | 0.95379 | 1.1946 | 0.55382 | 0.54433 | 0.56568 | Strength degradation less than 80% @ 5% due to local buckling in the beams | 5 | NR | NR | NA | 5.3842
12 |  | PN500C-SH | Pre |  |  |  | NA | Retrofit - strainght hanch | NA | NA | 500 | 240.03 | H500X200X10X16 | 500 | 250 | 10 | 200 | 16 | 13.0048 | 11080 | 460235786.6667 | 2096360 | NA | 43.898 | NA | NA | NA | NA | NA | NR | NR | NR | NR | NR | NR | SS400 | 235 | 306 | 308 | NR | 307.1552 | 7000 | 6600 | 3300 | 6.6 | H400x400x13x21 | 400 | 13 | 400 | 356.2677 | 21 | 12.954 | 21432.2974 | 653615871.3333 | NR | NR | NR | NR | NR | SM490 | 325 | 0 | 370 | 373 | NR | 372.3492 | 3500 | Yes | NR | NR | NR | 27.1164 | NR | Pre-Northridge | 2000 | 1000 | 1000 | 175 | 662.5167 | NR | NR | 100 | NWC | NR | 21.0145 | 28 | 21.0145 | 19.05 | 120 | 24 | 2 | 1 | 400 | 75 | 150 | ^ | 27490.2337 | 1 | 0.84 | 1 | 91.2073 | 79.9902 | 67.1918 | 1579.0065 | 84.19% | 21932.2803 | 1 | 0.75 | 85.5069 | 64.1302 | 1539.124 | 49.24% | 21688.7966 | 1 | 96.2115 | 2309.0769 | 100% | 1050 | 3403.28 | 1579.0065 | 84.1892 | 189.8481 | In beam flange | 1047.1349 | 1750 | 3403.28 | 1539.124 | 49.2377 | 190.1728 | In beam flange | 1191.8833 | 400 | 3403.28 | 1681.1604 | 100 | 189.0167 | In beam flange | 1048.8958 | NA | NA | NA | NA | NA | NA | NA | NA | NA | NA | NA | NA | NA | NA | NA | NA | NA | NA | H | 400 | 13 | 400 | 21 | 468 | 358 | NA | NA | 0 | 0 | 0 | 13 | 11.938 | 358 | 857.03 | 732.03 | 5449.3654 | 372.3492 | 0 | 0 | 1134.6095 | 1154.4 | 1391.2699 | 1110.8219 | 325 | 0 | 0 | 996.6164 | 1014 | 1220.388 | 975.722 | 379000.1137 | 29716.6243 | 11370.0034 | 1052.5038 | 1300.0778 | 380000.114 | 1058.2 | 5414.1247 | 1103.4307 | 414545.5789 | 28189.6831 | 377263.8746 | 1047.6821 | 376403.292 | 1044.7955 | 1305.9943 | 1496.6701 | 54239.0944 | 32473.8879 | 1652.8931 | 380626.5546 | 0 | 1404.7196 | 1639.0553 | 0 | 425.6726 | 1213.3827 | 1.1966 | 0.99426 | no | 1.0511 | 0.87214 | no | 1274.1296 | 0 | 1486.6803 | 0 | 386.0999 | 1100.5804 | NA | NA | NA | NA | 0.01358 | 0.0027771 | 4.89 | 0.97001 | 0.95338 | 0.79106 | 0.99078 | NA | NA | NA | Strength degradation less than 80% @ 5% due to local buckling in the beams | 5 | NR | NR | NA | 0.86421
13 |  | PN500C-TH | Pre |  |  |  | NA | Retrofit - triangular hanch | NA | NA | 250 | 160.02 | H500X200X10X16 | 500 | 250 | 10 | 200 | 16 | 13.0048 | 11080 | 460235786.6667 | 2096360 | NA | 43.898 | NA | NA | NA | NA | NA | NR | NR | NR | NR | NR | NR | SS400 | 235 | 306 | 308 | NR | 307.1552 | 7000 | 6600 | 3300 | 6.6 | H400x400x13x21 | 400 | 13 | 400 | 356.2677 | 21 | 12.954 | 21432.2974 | 653615871.3333 | NR | NR | NR | NR | NR | SM490 | 325 | 0 | 370 | 373 | NR | 372.3492 | 3500 | YEs | NR | NR | NR | 27.1164 | NR | Pre-Northridge | 2000 | 1000 | 1000 | 175 | 662.5167 | NR | NR | 100 | NWC | NR | 21.0145 | 28 | 21.0145 | 19.05 | 120 | 24 | 2 | 1 | 400 | 75 | 150 | ^ | 27490.2337 | 1 | 0.84 | 1 | 91.2073 | 79.9902 | 67.1918 | 1579.0065 | 84.19% | 21932.2803 | 1 | 0.75 | 85.5069 | 64.1302 | 1539.124 | 49.24% | 21688.7966 | 1 | 96.2115 | 2309.0769 | 100% | 1050 | 3403.28 | 1579.0065 | 84.1892 | 189.8481 | In beam flange | 1047.1349 | 1750 | 3403.28 | 1539.124 | 49.2377 | 190.1728 | In beam flange | 1191.8833 | 400 | 3403.28 | 1681.1604 | 100 | 189.0167 | In beam flange | 1048.8958 | NA | NA | NA | NA | NA | NA | NA | NA | NA | NA | NA | NA | NA | NA | NA | NA | NA | NA | H | 400 | 13 | 400 | 21 | 468 | 358 | NA | NA | 0 | 0 | 0 | 13 | 11.938 | 358 | 777.02 | 652.02 | 5449.3654 | 372.3492 | 0 | 0 | 1134.6095 | 1154.4 | 1391.2699 | 1110.8219 | 325 | 0 | 0 | 996.6164 | 1014 | 1220.388 | 975.722 | 379000.1137 | 29716.6243 | 11370.0034 | 1052.5038 | 1300.0778 | 380000.114 | 1058.2 | 5414.1247 | 1103.4307 | 414545.5789 | 28189.6831 | 377263.8746 | 1047.6821 | 376403.292 | 1044.7955 | 1305.9943 | 1496.6701 | 54239.0944 | 32473.8879 | 1652.8931 | 380626.5546 | 0 | 1289.5786 | 1659.6466 | 0 | 390.7814 | 1268.8652 | 1.2513 | 1.0397 | yes | 1.0992 | 0.91202 | no | 1164.6473 | 0 | 1498.864 | 0 | 352.9234 | 1145.9406 | NA | NA | NA | NA | 0.02248 | 0.0027771 | 8.0948 | 1.01 | 0.99267 | 0.82367 | 1.0316 | NA | NA | NA | Strength degradation less than 80% @ 5% due to local buckling in the beams | 6 | NR | NR | NA | 1.5762
14 | Uang et. al (2000) | NIST-2C Beam 1 | Post | Interior - Subassembly - Symmetric | NA | Ramped Symmetric Cyclic (ATC-24) | NA | Hanch - Retrofit | NA | NA | 457.2 | 266.7 | W36x150 | 911.225 | 455.6125 | 15.875 | 304.8 | 23.8125 | 20.066 | 28516.072 | 3762732087.424 | 9520884.184 | NA | NA | NA | NA | NA | NA | NA | NR | NR | NR | NR | NR | NR | ASTM A36 | 248.2113 | 337.8432 | 327.5011 | NR | 332.5244 | 6731 | 6257.925 | 3128.9625 | 3.4338 | W14x426 | 473.075 | 47.625 | 425.45 | 254 | 77.089 | 14.986 | 80645 | 2747127408.96 | NR | NR | NR | NR | NR | ASTM A572 Gr. 50 | 344.738 | 0 | 420.5803 | NR | NR | NA | 3657.6 | Yes | AWS E71T-8 | 1.8288 | NR | 27.1164 | NR | Pre-Northridge | 2438.4 | 1219.2 | 1219.2 | 158.75 | 63.5 | NR | NR | 82.55 | LWC | 34.4738 | NR | NR | 34.4738 | 19.05 | 139.7 | 10 | 1 | 1 | 448.1593 | 76.2 | 114.3 | ^ | 8610.5952 | 0.8 | 0.68 | 0.85 | 102.1886 | 57.3389 | 38.9904 | 380.1567 | 15.57% | 9422.4493 | 1 | 0.75 | 81.2225 | 60.9169 | 609.1687 | 14.97% | 9317.8449 | 1 | 80.7704 | 807.7038 | 33.36% | 1009.65 | 9482.2892 | 380.1567 | 12.8494 | 587.4988 | In beam web | 3353.2965 | 1682.75 | 9482.2892 | 609.1687 | 12.3541 | 565.8072 | In beam web | 3803.7558 | 425.45 | 9482.2892 | 807.7038 | 27.535 | 547.0024 | In beam web | 3587.1453 | NA | NA | NA | NA | NA | NA | NA | NA | NA | NA | NA | NA | NA | NA | NA | NA | NA | NA | H | 473.075 | 47.625 | 425.45 | 77.089 | 863.6 | 318.897 | NA | NA | 0 | 0 | 0 | 47.625 | 0 | 318.897 | 1283.4937 | 1166.0187 | 22530.1969 | NA | 0 | 0 | 4923.7478 | 5685.4542 | NA | 5470.8309 | 344.738 | 0 | 0 | 4035.8589 | 4660.2084 | 6381.9554 | 4484.2876 | 1450679.916 | 233710.7143 | 43520.3975 | 4579.3425 | 6792.5972 | 1646437.9579 | 5211.6664 | 85767.9242 | 6026.1407 | 1796114.1359 | 221701.8634 | 1559783.3285 | 4923.7478 | 1431657.9687 | NA | NA | NA | NA | 43074.1443 | 3905.9459 | 1589002.489 | 4263.8422 | 4454.6659 | 3470.7344 | 3656.7527 | 2563.8653 | 4563.6218 | 0.97927 | 0.71508 | no | 0.80268 | NA | NA | 4084.9655 | 3831.4276 | 3182.6921 | 3285.9056 | 2327.9861 | 4140.6117 | NA | NA | NA | NA | 0.0072575 | 0.0031567 | 2.2991 | 0.84095 | 0.72828 | NA | 0.75685 | NA | NA | NA | Strength degradation less than 80% @ 4% due to local buckling in the beams | 4 | NR | 2.73 | 2.8 | 0.27909
|  | NIST-2C Beam 2 | [5 empty] | Hanch - Retrofit | NA | NA | 457.2 | 266.7 | W36x150 | 911.225 | 455.6125 | 15.875 | 304.8 | 23.8125 | 20.066 | 28516.072 | 3762732087.424 | 9520884.184 | NA | NA | NA | NA | NA | NA | NA | NR | NR | NR | NR | NR | NR | ASTM A36 | 248.2113 | 337.8432 | 327.5011 | NR | 332.5244 | 6731 | 6257.925 | 3128.9625 | 3.4338 | W14x426 | 473.075 | 47.625 | 425.45 | 254 | 77.089 | 14.986 | 80645 | 2747127408.96 | NR | NR | NR | NR | NR | ASTM A572 Gr. 50 | 344.738 | 0 | 420.5803 | NR | NR | NA | 3657.6 | Yes | AWS E71T-8 | 1.8288 | NR | 27.1164 | NR | Pre-Northridge | 2438.4 | 1219.2 | 1219.2 | 158.75 | 63.5 | NR | NR | 82.55 | LWC | 34.4738 | NR | NR | 34.4738 | 19.05 | 139.7 | 10 | 1 | 1 | 448.1593 | 76.2 | 114.3 | ^ | 8610.5952 | 0.8 | 0.68 | 0.85 | 102.1886 | 57.3389 | 38.9904 | 380.1567 | 15.57% | 9422.4493 | 1 | 0.75 | 81.2225 | 60.9169 | 609.1687 | 14.97% | 9317.8449 | 1 | 80.7704 | 807.7038 | 33.36% | 1009.65 | 9482.2892 | 380.1567 | 12.8494 | 587.4988 | In beam web | 3353.2965 | 1682.75 | 9482.2892 | 609.1687 | 12.3541 | 565.8072 | In beam web | 3803.7558 | 425.45 | 9482.2892 | 807.7038 | 27.535 | 547.0024 | In beam web | 3587.1453 | NA | NA | NA | NA | NA | NA | NA | NA | NA | NA | NA | NA | NA | NA | NA | NA | NA | NA | H | 473.075 | 47.625 | 425.45 | 77.089 | 863.6 | 318.897 | NA | NA | 0 | 0 | 0 | 47.625 | 0 | 318.897 | 1283.4937 | 1166.0187 | 22530.1969 | NA | 0 | 0 | 4923.7478 | 5685.4542 | NA | 5470.8309 | 344.738 | 0 | 0 | 4035.8589 | 4660.2084 | 6381.9554 | 4484.2876 | 1450679.916 | 233710.7143 | 43520.3975 | 4579.3425 | 6792.5972 | 1646437.9579 | 5211.6664 | 85767.9242 | 6026.1407 | 1796114.1359 | 221701.8634 | 1559783.3285 | 4923.7478 | 1431657.9687 | NA | NA | NA | NA | 43074.1443 | 3905.9459 | 1589002.489 | 4263.8422 | 4454.6659 | 3470.7344 | 3656.7527 | 2563.8653 | 4563.6218 | 0.97927 | 0.71508 | no | 0.80268 | NA | NA | 0 | 0 | 0 | 0 | 0 |  | 0 | 0 | 0 |  |  | 0.0031567 | 0 | [9 empty] | NR | 2.8
Note on AR4: Skiadopoulos Andronikos: these values with red are double than the description in the definitions tab.

## Bare_Beams
ID # | Experimental Program | Specimen Designation | NorthRidge | Specimen Type | Comments | Loading Protocol | Beam-to-Column Connection Properties | [5 empty] | Beam | Beam Cross-Section Nominal Properties | [15 empty] | Beam Cross-Section Measured Properties | [5 empty] | Beam Material Properties | [5 empty] | Beam Dimensions |  |  |  | Column | Column Cross-Section nominal Properties | [7 empty] | Column Cross-Section measured Properties |  |  |  |  | Column Material Properties | [6 empty] | Column Dimensions | Connection Details | [6 empty] | Panel Zone Dimensions | [17 empty] | Panel Zone Measured Shear Resistance | [6 empty] | Panel Zone Nominal Shear Resistance | [6 empty] | Panel Zone Models | [20 empty] | Panel Zone Demand | [7 empty] | Panel Zone Demand/Resistance nominal ratio |  |  | Panel Zone Demand/Resistance measured ratio |  |  | Panel Zone Experimental Data | [13 empty] | Experimental Resistance/ Prediction Measured Resistance |  |  |  | Experimental Resistance/ Prediction Measured Resistance @γy |  |  | Failure Mode | Experimental Rotations
[93 empty] | fypzm (MPa) | Pcm (kN) | nPm | Eurocode Elastic | AISC Elastic | AISC Inelastic | AIJ Elastic | fypz (MPa) | Pc (kN) | nP | Eurocode Elastic | AISC Elastic | AISC Inelastic | AIJ Elastic | Krawinkler (1978) |  |  |  |  | Lee (2005) |  |  |  | ANSI/AISC 360-16 |  | EN 1993-1-8 |  | Lin et al. (2000) |  |  |  |  | Kim and Engelhardt (2002) |  |  | AISC | [7 empty] | AISC Elastic | AISC Inelastic |  | AISC Elastic | AISC Inelastic | [15 empty] | Eurocode Elastic | AISC Elastic | AISC Inelastic | AIJ Elastic | Eurocode Elastic | AISC Elastic | AIJ Elastic
[7 empty] | RBS | Type | tpl (mm) | RBS cut (%) | sh (mm) | dh (mm) | Section | db (mm) | dbg (mm) | tbw (mm) | bbf (mm) | tbf (mm) | Rb (mm) | Ab (mm2) | Ixb (mm4) | Zxb (mm3) | Zxb-BFP (mm3) | ryb (mm) | bfb-RBS (mm) | dgb-RBS (mm) | Ab-RBS (mm2) | Ixb-RBS (mm4) | Zxb-RBS (mm3) | dbm (mm) | dbgm (mm) | tbwm (mm) | bbfm (mm) | tbfm (mm) | Zxbm (mm3) | Steel Material | fyb (MPa) | fybw (MPa) | fybf (MPa) | fyb-mill (MPa) | fyb-avg (MPa) | Lb (mm) | Lfc (mm) | Lo (mm) | Lo/db | Section | dc (mm) | tcw (mm) | bcf (mm) | Cc (mm) | tcf (mm) | Rc (mm) | Ac(mm2) | Ixc (mm4) | dcm (mm) | twcm (mm) | Ccm (mm) | bfcm (mm) | tfcm (mm) | Steel Material | fyc (MPa) | fydp (MPa) | fycw (MPa) | fycf (MPa) | fyc-mill (MPa) | fyc-avg (MPa) | Hc (mm) | Backing Bar | Electrode at CF-to-BF connection | Electrode diameter (mm) | CVN 0F (Nm) | CVN -20F (Nm) | CVN 70F (Nm) | Acces Hole Geometry | Section Shape | dpz (mm) | twpz (mm) | bfpz (mm) | tfpz (mm) | dz (mm) | wz (mm) | dz-plug (mm) | wz-plug (mm) | wd (mm) | ndp | tdp (mm) | tp (mm) | tcp (mm) | dcp (mm) | db+ (mm) | db- (mm) | Avc(mm2) Eurocode |  |  |  | VPZ,el,m (kN) | Rn,el,m (kN) | Rn,p,l,m (kN) | VPZ,AIJ,m (kN) |  |  |  | VPZ,el (kN) | Rn,el (kN) | Rn,pl (kN) | VPZ,AIJ (kN) | Ke (kN/rad) | Kp (kN/rad) | Ks (kN/rad) | Vy (kN) | Vp (kN) | Ke (kN/rad) | Vy (kN) | Kp (kN/rad) | Vp (kN) | Ke (kN/rad) | Kp (kN/rad) | Ke (kN/rad) | Vy (kN) | Ke (kN/rad) | Vy (kN) | Vy (kN) @ 1.25γy | Vp (kN) | Kp (kN/rad) | S1 (kN/mm) | S2 (kN/mm) | Ke (kN/rad) | Mcf- (kNm) | Mcf+ (kNm) | Mcf,m+ (kNm) | Vbf+ (kN) | Vbf- (kN) | Vcol (kN) | Ru (kN) | Ru,m (kN) | Ru / Rn,el | Ru / Rn,pl | AISC PZ Weakness Violation | Ru / Rn,el - m | Ru / Rn,pl - m | AISC PZ Weakness Violation | Mcf,m,max+ (kNm) | Mcf,m,max- (kNm) | Vbf,m,max+ (kN) | Vbf,m,max- (kN) | Vcol,m,max (kN) | Vpz,m,max (kN) | Vy,m,drop (kN) | Vy,m (kN) | Vp,m (kN) | Ke,m (kN/rad) | Kp,m (kN/rad) | gmax (rad) | gy (rad) | gmax / gy | Vpz,m,max/VPZ,el | Vpz,m,max/RPZ,el | Vpz,m,max/RPZ,pl | Vpz,m,max/VPZ,AIJ | Vy,m/VPZ,el | Vy,m/RPZ,el | Vy,m/VPZ,AIJ |  | θtot,80% (% rad) | θpl,beam (% rad) | θpl,pz (% rad)
1 | Chi and Uang (2002) | DC2 | Post | Exterior - Subassembly | NA | Ramped Symmetric Cyclic (AISC) | RBS | WUF-B | NA | 25% | NA | NA | W36x150 | 911.86 | 455.93 | 15.875 | 304.8 | 23.876 | 20.066 | 28516.072 | 3762732087.424 | 9520884.184 | NA | 62.8992 | 228.6 | 455.93 | 24877.3696 | 3045438700.2066 | 7905329.428 | NR | NR | NR | NR | NR | NR | ASTM A992 Gr. 50 | 344.738 | 358.5275 | 399.896 | NA | 379.8242 | 3581.4 | 3224.53 | 3224.53 | 3.5362 | W27x194 | 713.74 | 19.05 | 355.6 | 600.075 | 34.036 | 29.972 | 36903.152 | 3271579005.216 | NR | NR | NR | NR | NR | ASTM A992 Gr. 50 | 344.738 | NA | 434.3698 | 427.4751 | NR | 429.7981 | 3810 | No | E70T-6 | NR | NR | NR | NR | AISC-360-16 | H | 713.74 | 19.05 | 355.6 | 34.036 | 864.108 | 645.668 | NA | NA | 0 | 0 | 0 | 19.05 | 25.4 | 645.668 | 887.984 | 0 | 15385.3886 | 429.7981 | 0 | 0 | 3674.0704 | 3543.6099 | 3891.2213 | 3409.8403 | 344.738 | 0 | 0 | 2915.9289 | 2812.3888 | 3092.7206 | 2706.2224 | 996028.0834 | 38052.3528 | 29880.8425 | 3247.2358 | 3619.4089 | 993608.7327 | 3248.3091 | 6161.2858 | 3308.7366 | 1083936.7993 | 36097.0935 | 1065142.6061 | 3472.5619 | 988871.1168 | 3221.57 | 4026.9626 | 4532.5764 | 134042.1207 | 42991.0312 | 2355.6819 | 991571.0611 | 0 | 4332.5174 | 4339.5143 | 4879.0489 | 0 | 1262.9953 | 3616.0536 | 3621.8935 | 1.2858 | 1.1692 | yes | 1.0221 | 0.93079 | no | 3626.0238 | 0 | 4083.4337 | 0 | 1057.0416 | 3026.3921 | NR | NR | NR | NR | NR | 0.012177 | 0.0032602 | 3.7351 | 0.82372 | 0.85404 | 0.77775 | 0.88755 | NA | NA | NA | Excessive strength degradation & column twisting | 5 | NR | 0.50058
2 | Ciutina and Dubina (2008) | CP-R-M | Post | Interior - Component | NA | Monotonic Loading | NA | WUF-W | NA | NA | NA | NA | IPE 360 | 360 | 180 | 8 | 170.0022 | 12.7 | 18 | 7269.9855 | 162699869.4899 | 1018996.8007 | NA | 37.9 | NA | NA | NA | NA | NA | NR | NR | NR | NR | NR | NR | S355 | 355 | NR | NR | NR | NA | 3210 | 2910 | 1455 | 4.0417 | HEB 300 | 300 | 11 | 300 | 208 | 19 | 27 | 14910 | 251699998.9731 | NR | NR | NR | NR | NR | S235 | 235 | NA | 301.8 | 260.5 | NR | 268.834 | 2500 | No | NR | NR | NR | NR | NR | NR | H | 300 | 11 | 300 | 19 | 334.6 | 262 | NA | NA | 0 | 0 | 0 | 11 | 17.018 | 262 | 347.3 | 347.3 | 4745 | 268.834 | 0 | 0 | 824.1349 | 597.564 | 738.6247 | 575.0062 | 235 | 0 | 0 | 641.722 | 465.3 | 592.5525 | 447.7351 | 237769.3016 | 25339.4306 | 7133.079 | 538.5892 | 710.7839 | 241153.918 | 547.767 | 5801.3283 | 587.2991 | 263077.0015 | 24037.4045 | 328500.0979 | 744.1103 | 239192.4983 | 539.3886 | 674.2357 | 783.4125 | 35909.4991 | 31071.5446 | 1461.8268 | 242440.119 | 557.0856 | 557.0856 | NA | 1604.0471 | 1604.0471 | 491.6136 | 2716.4805 | NA | 5.8381 | 4.5844 | yes | NA | NA | NA | 219.1399 | 219.1399 | 630.9816 | 630.9816 | 193.3853 | 1068.578 | 458.5672 | 375.4299 | 602.823 | 163202.8301 | 33462.1757 | 0.1424 | 0.0022652 | 62.8649 | 1.2966 | 1.7882 | 1.4467 | 1.8584 | 0.45554 | 0.62827 | 0.65291 | Lab limitations | NR | NR | 10.6859
3 |  | CP-IIPL-M | Post |  | NA | Monotonic Loading | NA | WUF-W | NA | NA | NA | NA | IPE 360 | 360 | 180 | 8 | 170.0022 | 12.7 | 18 | 7269.9855 | 162699869.4899 | 1018996.8007 | NA | 37.9 | NA | NA | NA | NA | NA | NR | NR | NR | NR | NR | NR | S355 | 355 | NR | NR | NR | NA | 3210 | 2910 | 1455 | 4.0417 | HEB 300 | 300 | 11 | 300 | 208 | 19 | 27 | 14910 | 251699998.9731 | NR | NR | NR | NR | NR | S235 | 235 | 276.08 | 301.8 | 260.5 | NR | 268.834 | 2500 | No | NR | NR | NR | NR | NR | NR | H | 300 | 11 | 300 | 19 | 334.6 | 262 | NR | NR | 220 | 2 | 10 | 31 | 17.018 | 262 | 347.3 | 347.3 | 4745 | 268.834 | 0 | 0 | 1169.1386 | 1684.044 | 1825.1047 | 1620.4721 | 235 | 0 | 0 | 910.3631 | 1311.3 | 1438.5525 | 1261.799 | 670077.1232 | 25339.4306 | 20102.3137 | 1517.8422 | 1690.037 | 679615.5876 | 1543.707 | 5801.3283 | 1583.2391 | 741398.8228 | 24037.4045 | 480807.8359 | 1089.1141 | 661808.0092 | 1496.106 | 1870.1326 | 2111.542 | 90564.8672 | 31071.5446 | 2241.4678 | 363041.4646 | 557.0856 | 557.0856 | NA | 1604.0471 | 1604.0471 | 491.6136 | 2716.4805 | NA | 2.0716 | 1.8883 | yes | NA | NA | NA | 413.4699 | 413.4699 | 1190.5265 | 1190.5265 | 364.8765 | 2016.1765 | 977.4522 | 513.4582 | 1226.6416 | 230008.5935 | 104948.9559 | 0.1365 | 0.0022652 | 60.2602 | 1.7245 | 1.1972 | 1.1047 | 1.2442 | 0.43918 | 0.3049 | 0.31686 | Lab limitations | NR | NR | 10.236
4 | Engelhardt et al. (2000) | DBBW | Post | Interior - Subassambly | NA | Ramped Symmetric Cyclic (AISC) | RBS | WUF-B | NA | 50% | 571.5 | NA | W36x150 | 911.86 | 455.93 | 15.875 | 304.8 | 23.876 | 20.066 | 28516.072 | 3762732087.424 | 9520884.184 | NA | 62.8992 | 152.4 | 455.93 | 21238.6672 | 2328145312.9891 | 6289774.672 | NR | NR | NR | NR | NR | NR | ASTM A572 Gr. 50 | 344.738 | 409.5487 | 374.3854 | 365.4222 | 391.4465 | 7620 | 7155.18 | 3577.59 | 3.9234 | W14x398 | 464.82 | 44.958 | 421.64 | 254 | 72.39 | 29.972 | 75483.72 | 2497388553.6 | NR | NR | NR | NR | NR | ASTM A572 Gr. 50 | 344.738 | NA | 351.6327 | 330.9484 | 361.2854 | 334.8938 | 3708.4 | No | E70T-6 | 1.8288 | NR | NR | NR | AISC-360-16 | H | 464.82 | 44.958 | 421.64 | 72.39 | 864.108 | 320.04 | NA | NA | 0 | 0 | 0 | 44.958 | 25.4 | 320.04 | 887.984 | 887.984 | 22032.5366 | 334.8938 | 0 | 0 | 4504.0029 | 4408.9209 | 5852.3772 | 4242.4862 | 344.738 | 0 | 0 | 4415.6891 | 4322.4715 | 5826.0718 | 4159.3002 | 1357144.0948 | 204099.3821 | 40714.3228 | 3581.7711 | 5197.7467 | 1527116.5106 | 4041.5109 | 70286.4473 | 4599.5497 | 1665945.2843 | 193612.0621 | 1525329.9131 | 4025.6467 | 1331718.4046 | 3499.788 | 4374.7349 | 5391.4118 | 238914.0317 | 42991.0312 | 3620.5406 | 1482629.6518 | 3264.3995 | 3264.3995 | 3369.7209 | 3676.1918 | 3676.1918 | 1874.9131 | 5477.4705 | 5654.1936 | 1.2672 | 0.94017 | no | 1.2824 | 0.96614 | no | 2809.1411 | 2784.3974 | 3163.5042 | 3135.6392 | 1606.3289 | 4692.8145 | 2530.276 | 3487.4676 | 4277.1444 | 1201042.0731 | 99736.9915 | 0.011095 | 0.0026392 | 4.2039 | 1.0419 | 1.0644 | 0.80186 | 1.1061 | 0.7743 | 0.791 | 0.82203 | Strength degradation less than 80% @ 4% | 4 | 2.4 | 0.58607
5 |  | DBBWWPZ | Post |  | NA |  | RBS | WUF-B | NA | 40% | 571.5 | NA | W36x150 | 911.86 | 455.93 | 15.875 | 304.8 | 23.876 | 20.066 | 28516.072 | 3762732087.424 | 9520884.184 | NA | 62.8992 | 182.88 | 455.93 | 22694.1482 | 2615062667.8761 | 6935996.5744 | NR | NR | NR | NR | NR | NR | ASTM A572 Gr. 50 | 344.738 | 409.5487 | 374.3854 | 365.4222 | 391.4465 | 7620 | 7194.55 | 3597.275 | 3.945 | W14x283 | 425.45 | 32.766 | 409.575 | 254 | 52.578 | 29.972 | 53741.828 | 1598328674.304 | NR | NR | NR | NR | NR | ASTM A572 Gr. 50 | 344.738 | NA | 351.6327 | 330.9484 | 361.2854 | 335.0011 | 3708.4 | No | E70T-6 | 1.8288 | NR | NR | NR | AISC-360-16 | H | 425.45 | 32.766 | 409.575 | 52.578 | 864.108 | 320.294 | NA | NA | 0 | 0 | 0 | 32.766 | 25.4 | 320.294 | 887.984 | 887.984 | 15547.0657 | 335.0011 | 0 | 0 | 3105.7554 | 2941.1182 | 3680.8022 | 2830.0923 | 344.738 | 0 | 0 | 3044.8583 | 2883.4492 | 3653.9534 | 2774.6003 | 939809.8167 | 104588.5871 | 28194.2945 | 2480.3436 | 3308.4333 | 1018714.1491 | 2696.025 | 26160.1171 | 2903.7231 | 1111324.5263 | 99214.47 | 1076335.6392 | 2840.6622 | 912839.9916 | 2402.9588 | 3003.6985 | 3534.1849 | 142875.0182 | 42991.0312 | 2415.2027 | 1015292.3483 | 3596.0482 | 3596.0482 | 3712.0698 | 4049.6768 | 4049.6768 | 2054.0938 | 6045.2598 | 6240.3018 | 2.0965 | 1.6544 | yes | 2.1217 | 1.6954 | yes | 2990.0298 | 2588.8207 | 3367.2113 | 2915.3912 | 1593.3438 | 4689.2587 | 1902.1265 | 2250.2644 | 3160.9052 | 825703.7273 | 115014.872 | 0.054849 | 0.0026392 | 20.7826 | 1.5099 | 1.5944 | 1.274 | 1.6569 | 0.72455 | 0.76511 | 0.79512 | Bottom Flange Beam Fracture @ 5% | 5 | 0 | 3.6457
6 |  | DBWW | Post |  | NA |  | RBS | WUF-W | NA | 50% | 571.5 | NA | W36x150 | 911.86 | 455.93 | 15.875 | 304.8 | 23.876 | 20.066 | 28516.072 | 3762732087.424 | 9520884.184 | NA | 62.8992 | 152.4 | 455.93 | 21238.6672 | 2328145312.9891 | 6289774.672 | NR | NR | NR | NR | NR | NR | ASTM A572 Gr. 50 | 344.738 | 409.5487 | 374.3854 | 365.4222 | 391.4465 | 7620 | 7155.18 | 3577.59 | 3.9234 | W14x398 | 464.82 | 44.958 | 421.64 | 254 | 72.39 | 29.972 | 75483.72 | 2497388553.6 | NR | NR | NR | NR | NR | ASTM A572 Gr. 50 | 344.738 | NA | 351.6327 | 330.9484 | 361.2854 | 334.8938 | 3657.6 | No | E70T-6 | 1.8288 | NR | NR | NR | AISC-360-16 | H | 464.82 | 44.958 | 421.64 | 72.39 | 864.108 | 320.04 | NA | NA | 0 | 0 | 0 | 44.958 | 25.4 | 320.04 | 887.984 | 887.984 | 22032.5366 | 334.8938 | 0 | 0 | 4504.0029 | 4408.9209 | 5852.3772 | 4242.4862 | 344.738 | 0 | 0 | 4415.6891 | 4322.4715 | 5826.0718 | 4159.3002 | 1357144.0948 | 204099.3821 | 40714.3228 | 3581.7711 | 5197.7467 | 1527116.5106 | 4041.5109 | 70286.4473 | 4599.5497 | 1665945.2843 | 193612.0621 | 1525329.9131 | 4025.6467 | 1331718.4046 | 3499.788 | 4374.7349 | 5391.4118 | 238914.0317 | 42991.0312 | 3620.5406 | 1482629.6518 | 3264.3995 | 3264.3995 | 3369.7209 | 3676.1918 | 3676.1918 | 1900.9535 | 5451.4301 | 5627.313 | 1.2612 | 0.9357 | no | 1.2763 | 0.96154 | no | 2888.9084 | 2960.6537 | 3253.3338 | 3334.1296 | 1703.1839 | 4884.2794 | 3455.4792 | 3624.0692 | 4686.1861 | 1201945.0621 | 134146.4491 | 0.013049 | 0.0026392 | 4.9444 | 1.0844 | 1.1078 | 0.83458 | 1.1513 | 0.80463 | 0.82199 | 0.85423 | Strength degradation less than 80% @ 4% | 4 | 2.2 | 0.71798
7 | Kosarieh and Danesh (2016) | SN1 | Post | Exterior - Subassembly | NA | Ramped Symmetric Cyclic (AISC) | NA | WFP | 25 | NA | 399.9992 | NA | I-400x180x8x12 | 400 | 200 | 8 | 180 | 12 | 12.954 | 7780.3893 | 198028073.8587 | 1120831.9966 | NA | 38.7314 | NA | NA | NA | NA | NA | NR | NR | NR | NR | NR | NR | S235 | 235 | 287.4 | 278 | NA | 281.8585 | 2185 | 2005 | 2005 | 5.0125 | H-360x240x8x20 | 360 | 8 | 240 | 304.092 | 15 | 13 | 10163.6651 | 238337999.0276 | NR | NR | NR | NR | NR | S235 | 235 | NA | 287.4 | 269.9 | NR | 274.5951 | 2745 | No | AWS D1.1/D1.1M | NR | NR | NR | NR | NR | H | 360 | 8 | 240 | 15 | 376 | 330 | NA | NA | 0 | 0 | 0 | 8 | 20 | 280 | 425 | 0 | 3473.6652 | 274.5951 | 0 | 0 | 558.7472 | 496.6272 | 562.2129 | 477.8797 | 235 | 0 | 0 | 456.874 | 406.08 | 463.185 | 390.7507 | 212307.7556 | 11371.1572 | 6369.2327 | 457.9681 | 531.5541 | 210461.6012 | 455.2416 | 1849.7602 | 467.245 | 229594.474 | 10786.8685 | 240484.5826 | 518.7482 | 212368.9575 | 457.5384 | 571.923 | 646.6003 | 29215.5068 | 27121.9915 | 1141.9512 | 212587.6821 | 0 | 398.1373 | 434.1137 | 936.7937 | 0 | 158.062 | 778.7316 | 849.0992 | 1.9177 | 1.6813 | yes | 1.7097 | 1.5103 | yes | 339.78 | 0 | 799.4825 | 0 | 134.894 | 664.5885 | 383.5037 | 419.5151 | 510.0331 | 234239.1265 | 13987.637 | 0.044657 | 0.0021571 | 20.7024 | 1.1894 | 1.3382 | 1.1821 | 1.3907 | 0.75081 | 0.84473 | 0.87787 | Bottom Flange Beam Fracture @ 6% | 6 | 0.45 | 4.25
8 |  | SN2 | Post |  | NA |  | NA | WFP | 25 | NA | 399.9992 | NA | H-400x180x8x12 | 400 | 200 | 8 | 180 | 12 | 12.954 | 7780.3893 | 198028073.8587 | 1120831.9966 | NA | 38.7314 | NA | NA | NA | NA | NA | NR | NR | NR | NR | NR | NR | S235 | 235 | 287.4 | 278 | NA | 281.8585 | 2185 | 2005 | 2005 | 5.0125 | H-360x240x8x20 | 360 | 8 | 240 | 304.092 | 15 | 13 | 10163.6651 | 238337999.0276 | NR | NR | NR | NR | NR | S235 | 235 | NA | 287.4 | 269.9 | NR | 274.5951 | 2745 | No | AWS D1.1/D1.1M | NR | NR | NR | NR | NR | H | 360 | 8 | 240 | 15 | 376 | 330 | NA | NA | 0 | 0 | 0 | 8 | 12 | 280 | 425 | 0 | 3473.6652 | 274.5951 | 0 | 0 | 553.6806 | 496.6272 | 562.2129 | 477.8797 | 235 | 0 | 0 | 452.7312 | 406.08 | 463.185 | 390.7507 | 212307.7556 | 11371.1572 | 6369.2327 | 457.9681 | 531.5541 | 210461.6012 | 455.2416 | 1849.7602 | 467.245 | 229594.474 | 10786.8685 | 240484.5826 | 518.7482 | 212368.9575 | 457.5384 | 571.923 | 646.6003 | 29215.5068 | 27121.9915 | 1141.9512 | 212587.6821 | 0 | 398.1373 | 434.1137 | 936.7937 | 0 | 158.062 | 778.7316 | 849.0992 | 1.9177 | 1.6813 | yes | 1.7097 | 1.5103 | yes | 339.78 | 0 | 799.4825 | 0 | 134.894 | 664.5885 | 335.643 | 395.8681 | 521.4702 | 225516.7343 | 19409.14 | 0.043757 | 0.0021571 | 20.2852 | 1.2003 | 1.3382 | 1.1821 | 1.3907 | 0.71498 | 0.79711 | 0.82838 | Bottom Flange Beam Fracture @ 6% | 6 | 0.54 | 4.16
9 | Lee et al. (2002) | CR1 | Post | Interior - Subassambly | NA | Ramped Symmetric Cyclic (AISC) up to 4% drift | NA | WUF-W | NA | NA | NA | NA | W24x94 | 617.22 | 308.61 | 13.081 | 230.378 | 22.225 | 29.972 | 17870.932 | 1123824849.12 | 4162314.256 | NA | 50.292 | NA | NA | NA | NA | NA | NR | NR | NR | NR | NR | NR | ASTM A992 Gr. 50 | 344.738 | 411.6171 | 348.8748 | 344.738 | 375.3846 | 7112 | 6686.55 | 3343.275 | 5.4167 | W14x283 | 425.45 | 32.766 | 409.575 | 254 | 52.578 | 29.972 | 53741.828 | 1598328674.304 | NR | NR | NR | NR | NR | ASTM A992 Gr. 50 | 344.738 | NA | 360.5959 | 349.5643 | 372.317 | 351.7257 | 4343.4 | No | Ε70Τ-6 | 1.9844 | NR | NR | NR | AISC-360-16 | H | 425.45 | 32.766 | 409.575 | 52.578 | 572.77 | 320.294 | NA | NA | 0 | 0 | 0 | 32.766 | 0 | 0 | 594.995 | 594.995 | 15547.0657 | 351.7257 | 0 | 0 | 2913.0712 | 3016.0879 | 4170.3412 | 2902.2319 | 344.738 | 0 | 0 | 2784.9629 | 2883.4492 | 4021.7661 | 2774.6003 | 939809.8167 | 154515.6492 | 28194.2945 | 2543.568 | 3798.1444 | 1018714.1491 | 2764.7472 | 57097.3607 | 3229.6267 | 1111324.5263 | 146576.1099 | 1076335.6392 | 2913.0712 | 948857.4562 | 2560.9524 | 3201.1905 | 4012.452 | 178769.0261 | 42682.384 | 3604.5032 | 988824.9738 | 2209.7579 | 2209.7579 | 2187.4563 | 3713.91 | 3713.91 | 1082.2672 | 6345.5527 | 6281.5114 | 2.2007 | 1.5778 | yes | 2.0827 | 1.5062 | yes | 1505.1835 | 1485.4112 | 2529.7414 | 2496.5103 | 732.3478 | 4293.904 | NR | 2222.9544 | 3489.8664 | NR | 156034.9145 | 0.03 | 0.0027065 | 11.0845 | 1.474 | 1.4237 | 1.0296 | 1.4795 | 0.7631 | 0.73703 | 0.76595 | Fracture at Bottom Edge of Shear Tab @ 20th cycle 4% | 4 | 0.8 | 2.1782
10 |  | CR2 | Post |  | NA |  | NA | WUF-W | NA | NA | NA | NA | W24x94 | 617.22 | 308.61 | 13.081 | 230.378 | 22.225 | 29.972 | 17870.932 | 1123824849.12 | 4162314.256 | NA | 50.292 | NA | NA | NA | NA | NA | NR | NR | NR | NR | NR | NR | ASTM A992 Gr. 50 | 344.738 | 411.6171 | 348.8748 | 344.738 | 375.3846 | 7112 | 6718.3 | 3359.15 | 5.4424 | W14x193 | 393.7 | 22.606 | 398.78 | 254 | 36.576 | 29.972 | 36645.088 | 998955421.44 | NR | NR | NR | NR | NR | ASTM A992 Gr. 50 | 344.738 | 398.5171 | 372.317 | 345.4274 | 375.7644 | 350.7778 | 4343.4 | No | Ε70Τ-6 | 2.3812 | 46.5046 | NR | 73.6209 | AISC-360-16 | H | 393.7 | 22.606 | 398.78 | 36.576 | 572.77 | 320.548 | NR | NR | 317.5 | 1 | 15.875 | 38.481 | 0 | 0 | 594.995 | 594.995 | 10492.8822 | 350.7778 | 0 | 0 | 3005.0764 | 3384.3547 | 3921.7763 | 3256.5968 | 344.738 | 0 | 0 | 2782.4782 | 3133.6617 | 3670.0106 | 3015.3674 | 1057114.8282 | 72804.2435 | 31713.4448 | 2954.0485 | 3564.3907 | 1107113.5025 | 3102.3251 | 18715.1108 | 3259.6541 | 1207760.1846 | 69063.314 | 1075375.3431 | 3005.0764 | 1033265.2695 | 2881.2414 | 3601.5518 | 4147.9 | 151092.4868 | 42682.384 | 2822.5474 | 787616.443 | 2209.7579 | 2209.7579 | 2187.4563 | 3713.91 | 3713.91 | 1077.1525 | 6350.6674 | 6286.5744 | 2.0266 | 1.7304 | yes | 1.8575 | 1.603 | yes | 1423.3825 | 1381.5781 | 2392.2596 | 2321.9996 | 683.6429 | 4030.6163 | NR | 2382.818 | 3495.0585 | NR | 132672.8381 | 0.02771 | 0.0027944 | 9.9161 | 1.3413 | 1.191 | 1.0278 | 1.2377 | 0.79293 | 0.70407 | 0.73169 | Crack on CJP welds on Beam's Top Flange @ 18th cycle 4% | 4 | 1.14 | 1.9996
11 |  | CR3 | Post |  | NA |  | NA | WUF-W | NA | NA | NA | NA | W24x94 | 617.22 | 308.61 | 13.081 | 230.378 | 22.225 | 29.972 | 17870.932 | 1123824849.12 | 4162314.256 | NA | 50.292 | NA | NA | NA | NA | NA | NR | NR | NR | NR | NR | NR | ASTM A992 Gr. 50 | 344.738 | 413.6855 | 374.3854 | NA | 390.9905 | 7112 | 6725.92 | 3362.96 | 5.4486 | W14x176 | 386.08 | 21.082 | 398.78 | 254 | 33.274 | 29.972 | 33419.288 | 890735250.784 | NR | NR | NR | NR | NR | ASTM A992 Gr. 50 | 344.738 | NR | 396.4486 | 380.5907 | 379.2117 | 383.8011 | 4343.4 | No | Ε70Τ-6 | 2.3812 | 60.0627 | NR | 99.3815 | AISC-360-16 | H | 386.08 | 21.082 | 398.78 | 33.274 | 572.77 | 319.532 | NR | NR | 317.5 | 2 | 12.7 | 46.482 | 12.7 | 317.5 | 594.995 | 594.995 | 9577.3357 | 383.8011 | 0 | 0 | 2967.7369 | 4268.7459 | 4758.7888 | 4107.6026 | 344.738 | 0 | 0 | 2580.6408 | 3711.9529 | 4155.8324 | 3571.8284 | 1261471.8009 | 60252.3931 | 37844.154 | 3753.5921 | 4291.447 | 1311422.0882 | 3913.0171 | 14090.2537 | 4039.1444 | 1430642.278 | 57156.4203 | 942202.3685 | 2803.585 | 1223475.4188 | 3636.3596 | 4545.4495 | 5170.9155 | 171906.3479 | 42682.384 | 2938.6522 | 817927.9256 | 2209.7579 | 2209.7579 | 2278.3953 | 3713.91 | 3713.91 | 1075.9322 | 6351.8877 | 6549.1841 | 1.7112 | 1.5284 | yes | 1.5342 | 1.3762 | yes | 1564.7265 | 1568.229 | 2629.8145 | 2635.7012 | 762.7188 | 4502.7969 | NR | 2766.2727 | 3682.2132 | NR | 102606.8807 | 0.0294 | 0.0029756 | 9.8805 | 1.5172 | 1.0548 | 0.94621 | 1.0962 | 0.93212 | 0.64803 | 0.67345 | Fracture at Bottom Edge of Shear Tab @ 16th cycle 4% | 4 | 1.12 | 2.1235
12 |  | CR5 | Post |  | NA |  | NA | WUF-W | NA | NA | NA | NA | W24x94 | 617.22 | 308.61 | 13.081 | 230.378 | 22.225 | 29.972 | 17870.932 | 1123824849.12 | 4162314.256 | NA | 50.292 | NA | NA | NA | NA | NA | NR | NR | NR | NR | NR | NR | ASTM A992 Gr. 50 | 344.738 | 411.6171 | 348.8748 | 344.738 | 375.3846 | 7112 | 6736.08 | 3368.04 | 5.4568 | W14x145 | 375.92 | 17.272 | 393.7 | 254 | 27.686 | 29.972 | 27548.332 | 711755737.776 | NR | NR | NR | NR | NR | ASTM A992 Gr. 50 | 344.738 | 398.5171 | 404.7224 | 390.2434 | 396.4486 | 393.1758 | 4343.4 | No | Ε70Τ-6 | 2.3812 | 44.742 | NR | 72.8074 | AISC-360-16 | H | 375.92 | 17.272 | 393.7 | 27.686 | 572.77 | 320.548 | NR | NR | 320.675 | 2 | 15.875 | 49.022 | 0 | 0 | 594.995 | 594.995 | 7886.1778 | 393.1758 | 0 | 0 | 2729.0395 | 4475.0192 | 4818.4616 | 4306.0893 | 344.738 | 0 | 0 | 2324.5651 | 3811.7711 | 4115.1654 | 3667.8784 | 1313164.0207 | 41182.8835 | 39394.9206 | 3988.9516 | 4364.2509 | 1346687.5369 | 4102.101 | 8013.3934 | 4175.329 | 1469113.6767 | 39066.7669 | 898400.5819 | 2729.0395 | 1277092.8786 | 3876.0059 | 4845.0073 | 5452.3781 | 172980.7269 | 42682.384 | 2731.8823 | 763838.7164 | 2209.7579 | 2209.7579 | 2187.4563 | 3713.91 | 3713.91 | 1074.3094 | 6353.5106 | 6289.3889 | 1.6668 | 1.5439 | yes | 1.4054 | 1.3053 | yes | 1606.2258 | 1561.9019 | 2699.5619 | 2625.0672 | 770.1182 | 4554.511 | NR | 3202.1402 | 4243.6067 | NR | 114283.6909 | 0.0214 | 0.0030377 | 7.0449 | 1.6689 | 1.0178 | 0.94522 | 1.0577 | 1.1734 | 0.71556 | 0.74363 | Crack on CJP welds on Beam's Top Flange @ 11th cycle 4% | 4 | 1.2 | 1.4782
13 | Lee et al. (2005) | DB700-MW | Post | Exterior - Subassembly | NA | Ramped Symmetric Cyclic (AISC) | RBS | WUF-W | NA | 37% | 437.388 | NA | H-700x300x13x24 | 700 | 350 | 13 | 300 | 24 | 12.954 | 24685.5573 | 1945408669.3961 | 6248787.9809 | NA | 66.1609 | 189 | 350 | 19357.5573 | 1336716639.8795 | 4447923.9864 | NR | NR | NR | NR | NR | NR | SS400 | 234.4218 | 364 | 304 | NA | 326.2312 | 4024 | 3810 | 3810 | 5.4429 | H-428x407x20x35 | 428 | 20 | 407 | 332.092 | 35 | 12.954 | 35659.0184 | 1179442538.5212 | NR | NR | NR | NR | NR | SM490 | 324.0537 | NA | 358 | 343.9 | NR | 346.7319 | 3505.2 | No | NR | NR | NR | 27.1164 | NR | AISC-360-16 | H | 428 | 20 | 407 | 35 | 652 | 358 | NA | NA | 0 | 0 | 0 | 20 | 23.876 | 358 | 676 | 0 | 8775.7984 | 346.7319 | 0 | 0 | 1818.5526 | 1838.688 | 2279.585 | 1769.2783 | 324.0537 | 0 | 0 | 1646.1136 | 1664.3397 | 2079.7927 | 1601.5116 | 604615.5648 | 59993.3833 | 18138.4669 | 1624.5944 | 2108.1988 | 625538.6479 | 1685.464 | 13012.2635 | 1790.6455 | 682405.7977 | 56910.7193 | 607555.4592 | 1632.4938 | 602841.4969 | 1617.2326 | 2021.5408 | 2347.5945 | 90604.8035 | 50380.2998 | 1948.1116 | 633948.1495 | 0 | 1619.6332 | 2049.0446 | 2395.9071 | 0 | 488.0191 | 1907.8879 | 2413.7239 | 1.1463 | 0.91735 | no | 1.3127 | 1.0588 | yes | 2220.4064 | 0 | 3284.6248 | 0 | 669.0409 | 2615.5839 | NR | NR | NR | NR | NR | 0.014687 | 0.002687 | 5.466 | 1.4383 | 1.4225 | 1.1474 | 1.4783 | NA | NA | NA | Bottom Flange Beam Fracture 1st cycle @ 5% | 5 | NR | 1.2
14 |  | DB600-MW1 | Post |  | NA |  | RBS | WUF-W | NA | 40% | 405.13 | NA | H-600x200x11x17 | 600 | 300 | 11 | 200 | 17 | 12.954 | 13933.9202 | 744031675.4644 | 2863178.9912 | NA | 40.3589 | 120 | 300 | 11213.9203 | 512907156.4073 | 2070298.9937 | NR | NR | NR | NR | NR | NR | SS400 | 234.4218 | 343 | 326 | NA | 334.1254 | 4010 | 3810 | 3810 | 6.35 | H-400x400x13x21 | 400 | 13 | 400 | 332.092 | 21 | 12.954 | 21644.3744 | 653615868.6666 | NR | NR | NR | NR | NR | SM490 | 324.0537 | NA | 374 | 358 | NR | 361.4709 | 3505.2 | No | NR | NR | NR | 27.1164 | NR | AISC-360-16 | H | 400 | 13 | 400 | 21 | 566 | 358 | NA | NA | 0 | 0 | 0 | 13 | 17.018 | 358 | 583 | 0 | 5661.4425 | 361.4709 | 0 | 0 | 1190.06 | 1166.88 | 1356.3336 | 1122.8308 | 324.0537 | 0 | 0 | 1031.1319 | 1011.0475 | 1182.5367 | 972.8809 | 379000.1129 | 24763.8535 | 11370.0034 | 1063.8822 | 1272.4243 | 380000.1132 | 1069.64 | 3759.8088 | 1101.3898 | 414545.5781 | 23491.4026 | 391946.1334 | 1100.2226 | 374477.3193 | 1050.0203 | 1312.5254 | 1488.4933 | 52067.5788 | 30038.3276 | 1372.2131 | 382525.5583 | 0 | 746.7208 | 967.5581 | 1280.8246 | 0 | 224.2151 | 1056.6095 | 1369.0943 | 1.0451 | 0.89351 | no | 1.1733 | 1.0094 | yes | 1017.3846 | 0 | 1745.0851 | 0 | 305.4863 | 1439.5988 | NR | NR | NR | NR | NR | 0.010807 | 0.0028071 | 3.8499 | 1.2097 | 1.2337 | 1.0614 | 1.2821 | NA | NA | NA | Bottom Flange Beam Fracture 2nd cycle @ 5% | 5 | NR | 0.8
15 |  | DB600-MW2 | Post |  | NA |  | RBS | WUF-W | NA | 40% | 344.932 | NA | H-600x200x11x17 | 600 | 300 | 11 | 200 | 17 | 12.954 | 13933.9202 | 744031675.4644 | 2863178.9912 | NA | 40.3589 | 120 | 300 | 11213.9203 | 512907156.4073 | 2070298.9937 | NR | NR | NR | NR | NR | NR | SS400 | 234.4218 | 343 | 326 | NA | 334.1254 | 4010 | 3810 | 3810 | 6.35 | H-400x400x13x21 | 400 | 13 | 400 | 332.092 | 21 | 12.954 | 21644.3744 | 653615868.6666 | NR | NR | NR | NR | NR | SM490 | 324.0537 | NA | 374 | 358 | NR | 361.4709 | 3505.2 | No | NR | NR | NR | 27.1164 | NR | AISC-360-16 | H | 400 | 13 | 400 | 21 | 566 | 358 | NA | NA | 0 | 0 | 0 | 13 | 17.018 | 358 | 583 | 0 | 5661.4425 | 361.4709 | 0 | 0 | 1190.06 | 1166.88 | 1356.3336 | 1122.8308 | 324.0537 | 0 | 0 | 1031.1319 | 1011.0475 | 1182.5367 | 972.8809 | 379000.1129 | 24763.8535 | 11370.0034 | 1063.8822 | 1272.4243 | 380000.1132 | 1069.64 | 3759.8088 | 1101.3898 | 414545.5781 | 23491.4026 | 391946.1334 | 1100.2226 | 374477.3193 | 1050.0203 | 1312.5254 | 1488.4933 | 52067.5788 | 30038.3276 | 1372.2131 | 382525.5583 | 0 | 733.7481 | 950.7489 | 1258.5731 | 0 | 220.3198 | 1038.2533 | 1345.3093 | 1.0269 | 0.87799 | no | 1.1529 | 0.99187 | no | 1017.3846 | 0 | 1745.0851 | 0 | 305.4863 | 1439.5988 | NR | NR | NR | NR | NR | 0.011807 | 0.0028071 | 4.2062 | 1.2097 | 1.2337 | 1.0614 | 1.2821 | NA | NA | NA | Bottom Flange Beam Fracture 2nd cycle @ 5% | 5 | NR | 0.9
16 | Rahiminia and Namba (2013) | HI06F | Post | Interior - Subassambly | NA | Cyclic Reverse Loading Protocol (2@2%, 2@4% and the rest 6%) | NA | WUF-W | NA | NA | NA | NA | H-400x200x8x13 | 399.9992 | 199.9996 | 8.001 | 199.9996 | 12.954 | 12.954 | 8335.4672 | 234998019.4224 | 1309981.8962 | NA | 45.593 | NA | NA | NA | NA | NA | NR | NR | NR | NR | NR | NR | SM490A | 355 | 417 | 366 | NA | 384.6733 | 4000 | 3700 | 1850 | 4.625 | H-300x300x10x15 | 300 | 10 | 300 | 244 | 15 | 13 | 11850 | 199327499.1867 | NR | NR | NR | NR | NR | SM490A | 355 | 376 | 417 | 366 | NR | 377.7692 | 2000 | Yes | NR | NR | NR | NR | NR | AIJ | H | 300 | 10 | 300 | 15 | 374.0912 | 270 | NR | NR | 270 | 1 | 9 | 19 | 12.954 | 270.002 | 387.0452 | 387.0452 | 3390 | 377.7692 | 0 | 0 | 1321.8443 | 1426.14 | 1537.3127 | 1372.3039 | 355 | 0 | 0 | 1125.3111 | 1214.1 | 1321.9315 | 1168.2683 | 416538.5859 | 14213.975 | 12496.1576 | 1303.6887 | 1437.15 | 416538.5859 | 1307.295 | 2312.2095 | 1329.0654 | 454405.73 | 13483.6126 | 402923.1971 | 1261.075 | 407538.1733 | 1273.7135 | 1592.1419 | 1787.5776 | 54727.8433 | 32424.1897 | 1578.8262 | 291351.803 | 716.1671 | 716.1671 | 705.481 | 1850.3449 | 1850.3449 | 774.2347 | 2926.455 | 2882.7888 | 2.4104 | 2.2138 | yes | 2.0214 | 1.8752 | yes | 453.1067 | 453.1067 | 1170.6815 | 1170.6815 | 489.845 | 1851.518 | 879.9266 | 957.2396 | 1374.5314 | 300771.3762 | 44442.6531 | 0.06069 | 0.0031298 | 19.3908 | 1.4007 | 1.2983 | 1.2044 | 1.3492 | 0.72417 | 0.67121 | 0.69754 | Premature failure of PZ due to defect in dp weld @3rd 6% | 6 | 0.46085 | 4.1731
17 |  | HI08F | Post |  | NA |  | NA | WUF-W | NA | NA | NA | NA | H-400x200x8x13 | 399.9992 | 199.9996 | 8.001 | 199.9996 | 12.954 | 12.954 | 8335.4672 | 234998019.4224 | 1309981.8962 | NA | 45.593 | NA | NA | NA | NA | NA | NR | NR | NR | NR | NR | NR | SM490A | 355 | 417 | 366 | NA | 384.6733 | 4000 | 3700 | 1850 | 4.625 | H-300x300x10x15 | 300 | 10 | 300 | 244 | 15 | 13 | 11850 | 199327499.1867 | NR | NR | NR | NR | NR | SM490A | 355 | 364 | 417 | 366 | NR | 377.7692 | 2000 | Yes | NR | NR | NR | NR | NR | AIJ | H | 300 | 10 | 300 | 15 | 374.0912 | 270 | NR | NR | 270 | 1 | 16 | 26 | 12.954 | 270.002 | 387.0452 | 387.0452 | 3390 | 377.7692 | 0 | 0 | 1380.3478 | 1951.56 | 2062.7327 | 1877.8895 | 355 | 0 | 0 | 1175.1162 | 1661.4 | 1769.2315 | 1598.6829 | 570000.1702 | 14213.975 | 17100.0051 | 1783.995 | 1917.4563 | 570000.1702 | 1788.93 | 2312.2095 | 1810.7004 | 621818.3675 | 13483.6126 | 421615.5102 | 1319.5785 | 556692.064 | 1740.2544 | 2175.318 | 2435.2365 | 74017.388 | 32424.1897 | 1879.3279 | 343767.4247 | 716.1671 | 716.1671 | 705.481 | 1850.3449 | 1850.3449 | 774.2347 | 2926.455 | 2882.7888 | 1.7614 | 1.6541 | yes | 1.4772 | 1.3976 | yes | 547.9228 | 547.9228 | 1415.6559 | 1415.6559 | 592.349 | 2238.9629 | 1106.3172 | 1249.6845 | 1675.7363 | 359068.9504 | 45375.6137 | 0.052737 | 0.0031298 | 16.8497 | 1.622 | 1.1473 | 1.0854 | 1.1923 | 0.90534 | 0.64035 | 0.66547 | Brittle fracture from scallop (weld AH) @ 3rd 6% | 6 | 0.90184 | 3.5965
18 |  | HI10F | Post |  | NA |  | NA | WUF-W | NA | NA | NA | NA | H-400x200x8x13 | 399.9992 | 199.9996 | 8.001 | 199.9996 | 12.954 | 12.954 | 8335.4672 | 234998019.4224 | 1309981.8962 | NA | 45.593 | NA | NA | NA | NA | NA | NR | NR | NR | NR | NR | NR | SM490A | 355 | 417 | 366 | NA | 384.6733 | 4000 | 3700 | 1850 | 4.625 | H-300x300x10x15 | 300 | 10 | 300 | 244 | 15 | 13 | 11850 | 199327499.1867 | NR | NR | NR | NR | NR | SM490A | 355 | 376.5 | 417 | 366 | NR | 377.7692 | 2000 | Yes | NR | NR | NR | NR | NR | AIJ | H | 300 | 10 | 300 | 15 | 374.0912 | 270 | NR | NR | 270 | 2 | 10.5 | 31 | 12.954 | 270.002 | 387.0452 | 387.0452 | 3390 | 377.7692 | 0 | 0 | 1380.3478 | 2326.86 | 2438.0327 | 2239.0221 | 355 | 0 | 0 | 1175.1162 | 1980.9 | 2088.7315 | 1906.1219 | 679615.5876 | 14213.975 | 20388.4676 | 2127.071 | 2260.5323 | 679615.5876 | 2132.955 | 2312.2095 | 2154.7254 | 741398.8228 | 13483.6126 | 421615.5102 | 1319.5785 | 663230.5574 | 2073.4978 | 2591.8723 | 2897.8501 | 87795.6342 | 32424.1897 | 2093.9719 | 380648.4076 | 716.1671 | 716.1671 | 705.481 | 1850.3449 | 1850.3449 | 774.2347 | 2926.455 | 2882.7888 | 1.4773 | 1.4011 | yes | 1.2389 | 1.1824 | yes | 568.467 | 568.467 | 1468.7354 | 1468.7354 | 614.5589 | 2322.912 | 1341.5367 | 1455.0155 | 1870.3351 | 359198.0805 | 44232.5968 | 0.04529 | 0.0031298 | 14.4704 | 1.6828 | 0.9983 | 0.95278 | 1.0375 | 1.0541 | 0.62531 | 0.64984 | Brittle fracture from scallop (weld AH) @ 1st 6% | 6 | 1.0024 | 3.0566
19 | Ricles et al. (2000) | C1 | Post | Interior - Subassambly | NA | Ramped Symmetric Cyclic (AISC) | NA | WUF-W | NA | NA | NA | NA | W36x150 | 911.86 | 455.93 | 15.875 | 304.8 | 23.876 | 20.066 | 28516.072 | 3762732087.424 | 9520884.184 | NA | 62.8992 | NA | NA | NA | NA | NA | 912.876 | 456.438 | 16.002 | 308.864 | 23.622 | 9488110.056 | ASTM A572 Gr. 50 | 344.738 | 433.6803 | 390.9328 | 393.0013 | 411.6738 | 8991.6 | 8526.78 | 4263.39 | 4.6755 | W14x398 | 464.82 | 44.958 | 421.64 | 254 | 72.39 | 29.972 | 75483.72 | 2497388553.6 | 463.55 | 45.974 | 250.698 | 416.052 | 71.628 | ASTM A572 Gr. 50 | 344.738 | 393.6907 | 359.9064 | 366.8012 | 372.317 | 365.4861 | 3962.4 | No | E70TG-K2 | 1.7272 | NR | NR | NR | AISC-360-16 | H | 464.82 | 44.958 | 421.64 | 72.39 | 864.108 | 320.04 | NR | NR | 319.0875 | 2 | 19.05 | 83.058 | 0 | 0 | 887.984 | 887.984 | 22032.5366 | 365.4861 | 0 | 0 | 5257.1473 | 8314.1701 | 9936.7793 | 8000.3139 | 344.738 | 0 | 0 | 5035.5817 | 7985.583 | 9489.1832 | 7684.1308 | 2507266.2091 | 204099.3821 | 75217.9863 | 6772.8685 | 8426.8671 | 2821283.045 | 7642.2029 | 70286.4473 | 8213.3721 | 3077763.3218 | 193612.0621 | 1946157.3615 | 5257.1473 | 2390947.3732 | 6458.9133 | 8073.6416 | 9557.0504 | 382302.538 | 42991.0312 | 4463.0532 | 1795194.3418 | 5054.6036 | 5054.6036 | 5487.2974 | 5692.2237 | 5692.2237 | 2690.3619 | 8694.0856 | 9438.3333 | 1.0887 | 0.91621 | no | 1.1352 | 0.94984 | no | 4765.5996 | 4874.7355 | 5366.7629 | 5489.6659 | 2565.581 | 8290.8478 | NR | 5749.891 | 7591.5225 | NR | 227252.8182 | 0.012961 | 0.0027013 | 4.7979 | 1.5771 | 0.99719 | 0.83436 | 1.0363 | 1.0937 | 0.69158 | 0.71871 | Beam top flanges fracture @ 5% | 5 | 3.9 | 0.7
20 |  | C2 | Post |  | NA |  | NA | WUF-W | NA | NA | NA | NA | W36x150 | 911.86 | 455.93 | 15.875 | 304.8 | 23.876 | 20.066 | 28516.072 | 3762732087.424 | 9520884.184 | NA | 62.8992 | NA | NA | NA | NA | NA | 912.876 | 456.438 | 16.002 | 308.864 | 23.622 | 9488110.056 | ASTM A572 Gr. 50 | 344.738 | 433.6803 | 390.9328 | 393.0013 | 411.6738 | 8991.6 | 8526.78 | 4263.39 | 4.6755 | W14x398 | 464.82 | 44.958 | 421.64 | 254 | 72.39 | 29.972 | 75483.72 | 2497388553.6 | 463.55 | 45.974 | 250.698 | 416.052 | 71.628 | ASTM A572 Gr. 50 | 344.738 | 393.6907 | 359.9064 | 366.8012 | 372.317 | 365.4861 | 3962.4 | No | E70TG-K2 | 1.7272 | NR | NR | NR | AISC-360-16 | H | 464.82 | 44.958 | 421.64 | 72.39 | 864.108 | 320.04 | NR | NR | 319.0875 | 2 | 19.05 | 83.058 | 25.4 | 319.0875 | 887.984 | 887.984 | 22032.5366 | 365.4861 | 0 | 0 | 5730.77 | 8314.1701 | 9936.7793 | 8000.3139 | 344.738 | 0 | 0 | 5504.4392 | 7985.583 | 9489.1832 | 7684.1308 | 2507266.2091 | 204099.3821 | 75217.9863 | 6772.8685 | 8426.8671 | 2821283.045 | 7642.2029 | 70286.4473 | 8213.3721 | 3077763.3218 | 193612.0621 | 1946157.3615 | 5257.1473 | 2390947.3732 | 6458.9133 | 8073.6416 | 9557.0504 | 382302.538 | 42991.0312 | 4463.0532 | 1795194.3418 | 5054.6036 | 5054.6036 | 5487.2974 | 5692.2237 | 5692.2237 | 2690.3619 | 8694.0856 | 9438.3333 | 1.0887 | 0.91621 | no | 1.1352 | 0.94984 | no | 4874.7355 | 4656.4637 | 5489.6659 | 5243.86 | 2536.5367 | 8196.9891 | NR | 5749.891 | 7591.5225 | NR | 227252.8182 | 0.013005 | 0.0027013 | 4.8144 | 1.4303 | 0.98591 | 0.82491 | 1.0246 | 1.0033 | 0.69158 | 0.71871 | Beam top/bottom flanges fracture @ 6% | 6 | 4.8 | 0.7
21 |  | T1 | Post | Exterior - Subassembly | NA |  | NA | WUF-W | NA | NA | NA | NA | W36x150 | 911.86 | 455.93 | 15.875 | 304.8 | 23.876 | 20.066 | 28516.072 | 3762732087.424 | 9520884.184 | NA | 62.8992 | NA | NA | NA | NA | NA | 912.876 | 456.438 | 15.748 | 309.626 | 23.876 | 9537271.248 | ASTM A572 Gr. 50 | 344.738 | 426.0961 | 379.9012 | 386.1065 | 402.3148 | 4495.8 | 4278.63 | 4278.63 | 4.6922 | W14x311 | 434.34 | 35.814 | 411.48 | 254 | 57.404 | 29.972 | 58967.624 | 1802282072.848 | 431.8 | 35.56 | 251.968 | 412.75 | 56.642 | ASTM A572 Gr. 50 | 344.738 | NA | 339.2221 | 326.1221 | 372.317 | 328.6766 | 3962.4 | No | E70TG-K2 | 1.7272 | NR | NR | NR | AISC-360-16 | H | 434.34 | 35.814 | 411.48 | 57.404 | 864.108 | 319.532 | NA | NA | 0 | 0 | 0 | 35.814 | 25.4 | 319.0875 | 887.984 | 0 | 17223.3204 | 328.6766 | 0 | 0 | 3327.7932 | 3147.5375 | 4038.9386 | 3028.7194 | 344.738 | 0 | 0 | 3388.3935 | 3217.533 | 4140.2456 | 3096.0726 | 1038429.9965 | 125249.4348 | 31152.8999 | 2643.8939 | 3600.5675 | 1136744.9658 | 2902.2147 | 34203.3981 | 3164.188 | 1240085.4172 | 118813.6931 | 1192384.0772 | 3035.8685 | 1009464.4616 | 2564.6494 | 3205.8117 | 3815.8529 | 163809.8194 | 42991.0312 | 2695.0343 | 1125987.4216 | 0 | 5054.6036 | 5362.5496 | 5692.2237 | 0 | 1340.3896 | 4351.8342 | 4616.9648 | 1.3525 | 1.0511 | yes | 1.4668 | 1.1431 | yes | 5049.0213 | 0 | 5685.9372 | 0 | 1338.9092 | 4347.028 | NR | 2619.7811 | 3452.5956 | NR | 109033.5716 | 0.029282 | 0.002546 | 11.5008 | 1.3063 | 1.3811 | 1.0763 | 1.4353 | 0.78724 | 0.83233 | 0.86498 | Bottom Flange Beam Fracture @ 5% | 5 | 1.5 | 1.9
22 |  | T2 | Post |  | NA |  | NA | WUF-W | NA | NA | NA | NA | W36x150 | 911.86 | 455.93 | 15.875 | 304.8 | 23.876 | 20.066 | 28516.072 | 3762732087.424 | 9520884.184 | NA | 62.8992 | NA | NA | NA | NA | NA | 912.876 | 456.438 | 15.748 | 309.626 | 23.876 | 9537271.248 | ASTM A572 Gr. 50 | 344.738 | 426.0961 | 379.9012 | 386.1065 | 402.3148 | 4495.8 | 4278.63 | 4278.63 | 4.6922 | W14x311 | 434.34 | 35.814 | 411.48 | 254 | 57.404 | 29.972 | 58967.624 | 1802282072.848 | 431.8 | 35.56 | 251.968 | 412.75 | 56.642 | ASTM A572 Gr. 50 | 344.738 | NA | 339.2221 | 326.1221 | 372.317 | 328.6766 | 3962.4 | No | E70TG-K2 | 1.7272 | NR | NR | NR | AISC-360-16 | H | 434.34 | 35.814 | 411.48 | 57.404 | 864.108 | 319.532 | NA | NA | 0 | 0 | 0 | 35.814 | 25.4 | 319.0875 | 887.984 | 0 | 17223.3204 | 328.6766 | 0 | 0 | 3327.7932 | 3147.5375 | 4038.9386 | 3028.7194 | 344.738 | 0 | 0 | 3388.3935 | 3217.533 | 4140.2456 | 3096.0726 | 1038429.9965 | 125249.4348 | 31152.8999 | 2643.8939 | 3600.5675 | 1136744.9658 | 2902.2147 | 34203.3981 | 3164.188 | 1240085.4172 | 118813.6931 | 1192384.0772 | 3035.8685 | 1009464.4616 | 2564.6494 | 3205.8117 | 3815.8529 | 163809.8194 | 42991.0312 | 2695.0343 | 1125987.4216 | 0 | 5054.6036 | 5362.5496 | 5692.2237 | 0 | 1340.3896 | 4351.8342 | 4616.9648 | 1.3525 | 1.0511 | yes | 1.4668 | 1.1431 | yes | 4977.404 | 0 | 5605.2856 | 0 | 1319.9176 | 4285.368 | NR | 2524.4638 | 3468.8466 | NR | 123640.2943 | 0.026311 | 0.002546 | 10.334 | 1.2878 | 1.3615 | 1.061 | 1.4149 | 0.7586 | 0.80204 | 0.83351 | Top Flange Beam Fracture @ 5% | 5 | 1.1 | 1.4
23 | Ricles et al. (2004) | SPEC-6 | Post | Interior - Subassambly | NA | Ramped Symmetric Cyclic (AISC) | RBS | WUF-W | NA | 48% | 571.5 | NA | W30x108 | 756.92 | 378.46 | 13.843 | 266.7 | 19.304 | 22.606 | 20451.572 | 1860554472.432 | 5669924.144 | NA | 54.6621 | 138.684 | 378.46 | 15509.1303 | 1188286806.3307 | 3847112.0952 | NR | NR | NR | NR | NR | NR | ASTM A992 Gr. 50 | 344.738 | 353.0117 | 344.0485 | 379.2117 | 348.4519 | 8991.6 | 8369.3 | 4184.65 | 5.5285 | W24x131 | 622.3 | 15.367 | 327.66 | 527.05 | 24.384 | 21.336 | 24838.66 | 1673250330.912 | NR | NR | NR | NR | NR | ASTM A572 Gr. 50 | 344.738 | 321.9852 | 359.2169 | 334.3958 | 389.5539 | 343.2194 | 3962.4 | No | E70T-6 | 1.7272 | NR | NR | NR | AISC-360-16 | H | 622.3 | 15.367 | 327.66 | 24.384 | 718.312 | 573.532 | 254 | 203.2 | 533.4 | 1 | 12.7 | 28.067 | 19.05 | 573.532 | 737.616 | 737.616 | 10274.5601 | 343.2194 | 0 | 0 | 3277.1025 | 3764.4702 | 3919.3935 | 3622.3632 | 344.738 | 0 | 0 | 3145.012 | 3612.7353 | 3772.4501 | 3476.3562 | 1290901.0313 | 21679.7486 | 38727.0309 | 3480.4257 | 3655.7793 | 1276368.7979 | 3450.7644 | 3029.6238 | 3475.3368 | 1392402.325 | 20565.7695 | 1180297.7454 | 3182.2258 | 1270765.2882 | 3423.3997 | 4279.2497 | 4775.6263 | 167181.717 | 37088.6812 | 2559.7142 | 883095.3126 | 1943.0663 | 1943.0663 | 1785.4539 | 2634.2518 | 2634.2518 | 1053.6761 | 4214.8275 | 3872.9405 | 1.1667 | 1.1173 | yes | 1.0288 | 0.98815 | no | 1924.843 | 2000.2151 | 2609.5461 | 2711.7296 | 1064.2303 | 4257.0454 | 2652.701 | 2822.4305 | 3372.9908 | 1275109.3436 | 68068.1962 | 0.031598 | 0.0026961 | 11.7197 | 1.299 | 1.1308 | 1.0861 | 1.1752 | 0.86126 | 0.74976 | 0.77917 | Fracture of Beam flange @ 1st cycle of 5% | 5 | 1.7 | 2.4
24 | Sato et al. (2007) | BFP-1 | Post | Exterior - Subassembly | NA | Ramped Symmetric Cyclic (AISC) | NA | BFP | 38.1 | NA | 609.6 | NA | W30x108 | 756.92 | 378.46 | 13.843 | 266.7 | 19.304 | 22.606 | 20451.572 | 1860554472.432 | 5669924.144 | NA | 54.6621 | NA | NA | NA | NA | NA | NR | NR | NR | NR | NR | NR | ASTM A992 Gr. 50 | 344.738 | NR | NR | 393.0013 | 358.5275 | 4721.225 | 4518.025 | 4518.025 | 5.969 | W14x233 | 406.4 | 27.178 | 403.86 | 254 | 43.688 | 29.972 | 44193.46 | 1252856591.056 | NR | NR | NR | NR | NR | ASTM A992 Gr. 50 | 344.738 | NA | NR | NR | 393.0013 | 355.0801 | 3657.6 | No | 105-VMC | 2.3812 | NR | 20.3373 | NR | NR | H | 406.4 | 27.178 | 403.86 | 43.688 | 718.312 | 319.024 | NA | NA | 0 | 0 | 0 | 27.178 | 25.4 | 319.024 | 795.02 | 0 | 12711.9746 | 355.0801 | 0 | 0 | NA | NA | NA | NA | 344.738 | 0 | 0 | 2505.3362 | 2284.6072 | 2916.534 | 2198.3643 | 758291.5149 | 85778.0333 | 22748.7454 | #N/A | #N/A | 807145.0298 | #N/A | 21476.7102 | #N/A | 880521.8507 | 81370.4663 | 880060.0424 | #N/A | 743946.6068 | #N/A | #N/A | #N/A | #N/A | 37088.6812 | 2303.7091 | 799939.2899 | 0 | 2858.2731 | 2702.3673 | 3595.2216 | 0 | 816.6079 | 2778.6137 | 2627.053 | 1.2162 | 0.95271 | no | NA | NA | NA | 2660.6101 | 0 | 3346.5952 | 0 | 760.1357 | 2586.4596 | 1593.1547 | 1879.4762 | 2552.8865 | 707258.4548 | 84226.6597 | 0.012 | 0.0026651 | 4.5027 | NA | NA | NA | NA | NA | NA | NA | LTB of the Beam @ 5% and fracture 2nd cycle @ 6% | 5 | 1.427 | 0.65996
25 |  | BFP-2 | Post |  | NA |  | NA | BFP | 44.45 | NA | 914.4 | NA | W30x148 | 779.78 | 389.89 | 16.51 | 266.7 | 29.972 | 22.606 | 28064.46 | 2780425923.008 | 8193532 | NA | 57.912 | NA | NA | NA | NA | NA | NR | NR | NR | NR | NR | NR | ASTM A992 Gr. 50 | 344.738 | NR | NR | 413.6855 | 403.3434 | 4870.45 | 4667.25 | 4667.25 | 5.9853 | W14x233 | 406.4 | 27.178 | 403.86 | 254 | 43.688 | 29.972 | 44193.46 | 1252856591.056 | NR | NR | NR | NR | NR | ASTM A992 Gr. 50 | 344.738 | 393.0013 | NR | NR | 393.0013 | 355.0801 | 3657.6 | No | 105-VMC | 2.3812 | NR | 20.3373 | NR | NR | H | 406.4 | 27.178 | 403.86 | 43.688 | 719.836 | 319.024 | 431.8 | 139.7 | 319.024 | 1 | 19.05 | 46.228 | 25.4 | 319.024 | 824.23 | 0 | 12711.9746 | 355.0801 | 0 | 0 | NA | NA | NA | NA | 344.738 | 0 | 0 | 3590.2778 | 3885.9674 | 4499.3687 | 3739.2739 | 1289804.2589 | 83263.3678 | 38694.1278 | #N/A | #N/A | 1372900.8919 | #N/A | 20235.9471 | #N/A | 1497710.0639 | 78985.0129 | 1300803.744 | #N/A | 1246434.2431 | #N/A | #N/A | #N/A | #N/A | 52765.6274 | 2765.0373 | 985006.9717 | 0 | 4479.8123 | 4764.8913 | 5435.1483 | 0 | 1278.12 | 4157.0283 | 4421.5665 | 1.0698 | 0.92391 | no | NA | NA | NA | 4677.0454 | 0 | 5674.442 | 0 | 1334.3919 | 4340.0501 | 3366.4066 | 3203.7302 | 4172.8035 | 871695.5074 | 121206.6556 | 0.0116 | 0.0026651 | 4.3526 | NA | NA | NA | NA | NA | NA | NA | Significant column twisting @ 1st cycle 6% | 5 | 2.56 | 0.62845
26 | Schneider and Teeraparbwong (2000) | BFP01 | Post | Exterior - Subassembly | NA | Ramped Symmetric Cyclic (AISC) | NA | BFP | 25.4 | NA | NA | NA | W24x68 | 601.98 | 300.99 | 10.541 | 227.838 | 14.859 | 29.972 | 12967.716 | 761703508.848 | 2900510.328 | 6531211.8408 | 47.498 | NA | NA | NA | NA | NA | NR | NR | NR | NR | NR | NR | ASTM A572 Gr. 50 | 344.738 | NR | NR | 386.1065 | NA | 3689.35 | 3505.2 | 3505.2 | 5.8228 | W14x120 | 368.3 | 14.986 | 373.38 | 254 | 23.876 | 29.972 | 22774.148 | 574399367.328 | NR | NR | NR | NR | NR | ASTM A572 Gr. 50 | 344.738 | NA | NR | NR | 355.0801 | NR | 3657.6 | No | E71T-1 | AWS1.1. | AWS1.1. | AWS1.1. | AWS1.1. | NR | H | 368.3 | 14.986 | 373.38 | 23.876 | 572.262 | 320.548 | NA | NA | 0 | 0 | 0 | 14.986 | 25.4 | 320.548 | 627.38 | 0 | 6733.5349 | 355.0801 | 0 | 0 | NA | NA | NA | NA | 344.738 | 0 | 0 | 1329.3892 | 1141.6364 | 1361.045 | 1098.5401 | 397041.5087 | 29782.6286 | 11911.2453 | #N/A | #N/A | 403336.7833 | #N/A | 5124.1522 | #N/A | 440003.7636 | 28252.2959 | 466167.942 | #N/A | 390797.1958 | #N/A | #N/A | #N/A | #N/A | 30108.776 | 1446.2608 | 405105.9623 | 0 | 1264.8937 | 1287.8918 | 2016.1525 | 0 | 363.9946 | 1652.1579 | 1682.1971 | 1.4472 | 1.2139 | yes | NA | NA | NA | 1311.279 | 0 | 2090.0873 | 0 | 377.3427 | 1712.7446 | NR | 651.7854 | 1120.4818 | NR | 58622.109 | 0.037665 | 0.0026651 | 14.1329 | NA | NA | NA | NA | NA | NA | NA | Brittle fracture of the flange plate near the HAZ @ 6.4% | 6.4 | 2.9 | 2.5746
27 |  | BFP02 | Post |  | NA |  | NA | BFP | 25.4 | NA | NA | NA | W24x68 | 601.98 | 300.99 | 10.541 | 227.838 | 14.859 | 29.972 | 12967.716 | 761703508.848 | 2900510.328 | 6531211.8408 | 47.498 | NA | NA | NA | NA | NA | NR | NR | NR | NR | NR | NR | ASTM A572 Gr. 50 | 344.738 | NR | NR | 386.1065 | NA | 3689.35 | 3505.2 | 3505.2 | 5.8228 | W14x120 | 368.3 | 14.986 | 373.38 | 254 | 23.876 | 29.972 | 22774.148 | 574399367.328 | NR | NR | NR | NR | NR | ASTM A572 Gr. 50 | 344.738 | NA | NR | NR | 355.0801 | NR | 3683 | No | E71T-1 | AWS1.1. | AWS1.1. | AWS1.1. | AWS1.1. | NR | H | 368.3 | 14.986 | 373.38 | 23.876 | 572.262 | 320.548 | NA | NA | 0 | 0 | 0 | 14.986 | 25.4 | 320.548 | 627.38 | 0 | 6733.5349 | 355.0801 | 0 | 0 | NA | NA | NA | NA | 344.738 | 0 | 0 | 1329.3892 | 1141.6364 | 1361.045 | 1098.5401 | 397041.5087 | 29782.6286 | 11911.2453 | #N/A | #N/A | 403336.7833 | #N/A | 5124.1522 | #N/A | 440003.7636 | 28252.2959 | 466167.942 | #N/A | 390797.1958 | #N/A | #N/A | #N/A | #N/A | 30108.776 | 1446.2608 | 405105.9623 | 0 | 1264.8937 | 1287.8918 | 2016.1525 | 0 | 361.4842 | 1654.6682 | 1684.7531 | 1.4494 | 1.2157 | yes | NA | NA | NA | 1372.0874 | 0 | 2187.0117 | 0 | 392.1183 | 1794.8934 | NR | 779.5131 | 1063.6726 | NR | 35541.1928 | 0.037665 | 0.0026651 | 14.1329 | NA | NA | NA | NA | NA | NA | NA | Ductile tearing of the girder flange @ 7% | 7 | 2.3 | 2.5785
28 |  | BFP03 | Post |  | NA |  | NA | BFP | 34.925 | NA | 647.7 | NA | W30x99 | 754.38 | 377.19 | 13.208 | 266.7 | 17.018 | 29.972 | 18774.156 | 1660763388.144 | 4408120.216 | NA | 53.34 | NA | NA | NA | NA | NA | NR | NR | NR | NR | NR | NR | ASTM A572 Gr. 50 | 344.738 | NR | NR | 368.8696 | NA | 3704.59 | 3505.2 | 3505.2 | 4.6465 | W14x211 | 398.78 | 24.892 | 401.32 | 254 | 39.624 | 29.972 | 39999.92 | 1107175592.096 | NR | NR | NR | NR | NR | ASTM A572 Gr. 50 | 344.738 | NA | NR | NR | 386.1065 | NR | 3708.4 | No | E71T-1 | AWS1.1. | AWS1.1. | AWS1.1. | AWS1.1. | NR | H | 398.78 | 24.892 | 401.32 | 39.624 | 720.344 | 319.532 | NA | NA | 0 | 0 | 0 | 24.892 | 34.925 | 319.532 | 789.305 | 0 | 11557.6543 | 386.1065 | 0 | 0 | NA | NA | NA | NA | 344.738 | 0 | 0 | 2308.7394 | 2053.2107 | 2571.5079 | 1975.7029 | 687701.0642 | 70353.898 | 20631.0319 | #N/A | #N/A | 725393.3078 | #N/A | 16030.0842 | #N/A | 791338.1539 | 66738.8756 | 800145.538 | #N/A | 672610.6607 | #N/A | #N/A | #N/A | #N/A | 33140.228 | 2071.091 | 718659.4445 | 0 | 2358.0859 | 2293.7745 | 2987.5471 | 0 | 672.0482 | 2315.499 | 2252.349 | 1.1277 | 0.90044 | no | NA | NA | NA | 2413.6265 | 0 | 3057.9136 | 0 | 687.8771 | 2370.0365 | NR | 1379.2207 | 1959.1514 | NR | 66706.041 | 0.019148 | 0.0028979 | 6.6074 | NA | NA | NA | NA | NA | NA | NA | Ductile tearing of the girder flange @ 4.9% | 4.9 | 2.6 | 1.1195
29 |  | BFP04 | Post |  | NA |  | NA | BFP | 25.4 | NA | 571.5 | NA | W24x68 | 601.98 | 300.99 | 10.541 | 227.838 | 14.859 | 29.972 | 12967.716 | 761703508.848 | 2900510.328 | NA | 47.498 | NA | NA | NA | NA | NA | NR | NR | NR | NR | NR | NR | ASTM A572 Gr. 50 | 344.738 | NR | NR | 386.1065 | NA | 3689.35 | 3505.2 | 3505.2 | 5.8228 | W14x120 | 368.3 | 14.986 | 373.38 | 254 | 23.876 | 29.972 | 22774.148 | 574399367.328 | NR | NR | NR | NR | NR | ASTM A572 Gr. 50 | 344.738 | NA | NR | NR | 355.0801 | NR | 3733.8 | No | E71T-1 | AWS1.1. | AWS1.1. | AWS1.1. | AWS1.1. | NR | H | 368.3 | 14.986 | 373.38 | 23.876 | 572.262 | 320.548 | NA | NA | 0 | 0 | 0 | 14.986 | 25.4 | 320.548 | 627.38 | 0 | 6733.5349 | 355.0801 | 0 | 0 | NA | NA | NA | NA | 344.738 | 0 | 0 | 1329.3892 | 1141.6364 | 1361.045 | 1098.5401 | 397041.5087 | 29782.6286 | 11911.2453 | #N/A | #N/A | 403336.7833 | #N/A | 5124.1522 | #N/A | 440003.7636 | 28252.2959 | 466167.942 | #N/A | 390797.1958 | #N/A | #N/A | #N/A | #N/A | 30108.776 | 1446.2608 | 405105.9623 | 0 | 1511.3016 | 1538.7798 | 2408.9094 | 0 | 426.027 | 1982.8824 | 2018.9348 | 1.7369 | 1.4569 | yes | NA | NA | NA | 1393.9161 | 0 | 2221.8051 | 0 | 392.9367 | 1828.8684 | NR | 1180.5446 | 1602.019 | NR | 52715.821 | 0.039885 | 0.0026651 | 14.9659 | NA | NA | NA | NA | NA | NA | NA | Ductile tearing of the girder flange @ 6.5% | 6.5 | 2 | 2.7504
30 |  | BFP05 | Post |  | NA |  | NA | BFP | 34.925 | NA | 647.7 | NA | W30x99 | 754.38 | 377.19 | 13.208 | 266.7 | 17.018 | 29.972 | 18774.156 | 1660763388.144 | 4408120.216 | NA | 53.34 | NA | NA | NA | NA | NA | NR | NR | NR | NR | NR | NR | ASTM A572 Gr. 50 | 344.738 | NR | NR | 368.8696 | NA | 3704.59 | 3505.2 | 3505.2 | 4.6465 | W14x211 | 398.78 | 24.892 | 401.32 | 254 | 39.624 | 29.972 | 39999.92 | 1107175592.096 | NR | NR | NR | NR | NR | ASTM A572 Gr. 50 | 344.738 | NA | NR | NR | 386.1065 | NR | 3759.2 | No | E71T-1 | AWS1.1. | AWS1.1. | AWS1.1. | AWS1.1. | NR | H | 398.78 | 24.892 | 401.32 | 39.624 | 720.344 | 319.532 | NA | NA | 0 | 0 | 0 | 24.892 | 34.925 | 319.532 | 789.305 | 0 | 11557.6543 | 386.1065 | 0 | 0 | NA | NA | NA | NA | 344.738 | 0 | 0 | 2308.7394 | 2053.2107 | 2571.5079 | 1975.7029 | 687701.0642 | 70353.898 | 20631.0319 | #N/A | #N/A | 725393.3078 | #N/A | 16030.0842 | #N/A | 791338.1539 | 66738.8756 | 800145.538 | #N/A | 672610.6607 | #N/A | #N/A | #N/A | #N/A | 33140.228 | 2071.091 | 718659.4445 | 0 | 2358.0859 | 2293.7745 | 2987.5471 | 0 | 662.9664 | 2324.5807 | 2261.1831 | 1.1322 | 0.90398 | no | NA | NA | NA | 2416.7449 | 0 | 3061.8644 | 0 | 679.4582 | 2382.4062 | NR | 1376.3719 | 2056.6765 | NR | 78251.4504 | 0.016469 | 0.0028979 | 5.6831 | NA | NA | NA | NA | NA | NA | NA | Ductile tearing of the girder flange @ 4.9% | 4.9 | 3 | 0.93871
31 |  | BFP06 | Post |  | NA |  | NA | BFP | 25.4 | NA | 50.8 | NA | W24x68 | 601.98 | 300.99 | 10.541 | 227.838 | 14.859 | 29.972 | 12967.716 | 761703508.848 | 2900510.328 | 6531211.8408 | 47.498 | NA | NA | NA | NA | NA | NR | NR | NR | NR | NR | NR | ASTM A572 Gr. 50 | 344.738 | NR | NR | 386.1065 | NA | 3693.16 | 3505.2 | 3505.2 | 5.8228 | W14x145 | 375.92 | 17.272 | 393.7 | 254 | 27.686 | 29.972 | 27548.332 | 711755737.776 | NR | NR | NR | NR | NR | ASTM A572 Gr. 50 | 344.738 | NA | NR | NR | 410.2382 | NR | 3784.6 | No | E71T-1 | AWS1.1. | AWS1.1. | AWS1.1. | AWS1.1. | NR | H | 375.92 | 17.272 | 393.7 | 27.686 | 572.262 | 320.548 | NA | NA | 0 | 0 | 0 | 17.272 | 25.4 | 320.548 | 627.38 | 0 | 7886.1778 | 410.2382 | 0 | 0 | NA | NA | NA | NA | 344.738 | 0 | 0 | 1561.9708 | 1343.0074 | 1654.0826 | 1292.3095 | 462669.1886 | 42225.4881 | 13880.0757 | #N/A | #N/A | 474480.583 | #N/A | 8424.2708 | #N/A | 517615.1814 | 40055.799 | 545966.3175 | #N/A | 456480.8108 | #N/A | #N/A | #N/A | #N/A | 30108.776 | 1701.3639 | 472740.0104 | 0 | 1283.4951 | 1306.8314 | 2045.8018 | 0 | 357.3218 | 1688.4799 | 1719.1796 | 1.2572 | 1.0208 | yes | NA | NA | NA | 1373.6466 | 0 | 2189.497 | 0 | 382.4198 | 1807.0772 | NR | 1110.7392 | 1576.631 | NR | 50436.5219 | 0.015579 | 0.0030791 | 5.0597 | NA | NA | NA | NA | NA | NA | NA | Ductile tearing of the girder flange @ 6.95% | 6.95 | 4 | 1.18
32 |  | BFP07 | Post |  | NA |  | NA | BFP | 25.4 | NA | NA | NA | W24x68 | 601.98 | 300.99 | 10.541 | 227.838 | 14.859 | 29.972 | 12967.716 | 761703508.848 | 2900510.328 | 6531211.8408 | 47.498 | NA | NA | NA | NA | NA | NR | NR | NR | NR | NR | NR | ASTM A572 Gr. 50 | 344.738 | NR | NR | 386.1065 | NA | 3693.16 | 3505.2 | 3505.2 | 5.8228 | W14x145 | 375.92 | 17.272 | 393.7 | 254 | 27.686 | 29.972 | 27548.332 | 711755737.776 | NR | NR | NR | NR | NR | ASTM A572 Gr. 50 | 344.738 | NA | NR | NR | 410.2382 | NR | 3810 | No | E71T-1 | AWS1.1. | AWS1.1. | AWS1.1. | AWS1.1. | NR | H | 375.92 | 17.272 | 393.7 | 27.686 | 572.262 | 320.548 | NA | NA | 0 | 0 | 0 | 17.272 | 25.4 | 320.548 | 627.38 | 0 | 7886.1778 | 410.2382 | 0 | 0 | NA | NA | NA | NA | 344.738 | 0 | 0 | 1561.9708 | 1343.0074 | 1654.0826 | 1292.3095 | 462669.1886 | 42225.4881 | 13880.0757 | #N/A | #N/A | 474480.583 | #N/A | 8424.2708 | #N/A | 517615.1814 | 40055.799 | 545966.3175 | #N/A | 456480.8108 | #N/A | #N/A | #N/A | #N/A | 30108.776 | 1701.3639 | 472740.0104 | 0 | 1264.8937 | 1287.8918 | 2016.1525 | 0 | 349.7956 | 1666.3568 | 1696.6542 | 1.2408 | 1.0074 | yes | NA | NA | NA | 1398.5937 | 0 | 2229.2608 | 0 | 386.7692 | 1842.4916 | NR | 982.6576 | 1523.6401 | NR | 58565.6892 | 0.019439 | 0.0030791 | 6.3133 | NA | NA | NA | NA | NA | NA | NA | Ductile tearing of the girder flange @ 6% | 6 | 3.4 | 1.211
33 |  | BFP08 | Post |  | NA |  | NA | BFP | 25.4 | NA | 165.1 | NA | W24x68 | 601.98 | 300.99 | 10.541 | 227.838 | 14.859 | 29.972 | 12967.716 | 761703508.848 | 2900510.328 | 5329073.2128 | 47.498 | NA | NA | NA | NA | NA | NR | NR | NR | NR | NR | NR | ASTM A572 Gr. 50 | 344.738 | NR | NR | 386.1065 | NA | 3693.16 | 3505.2 | 3505.2 | 5.8228 | W14x145 | 375.92 | 17.272 | 393.7 | 254 | 27.686 | 29.972 | 27548.332 | 711755737.776 | NR | NR | NR | NR | NR | ASTM A572 Gr. 50 | 344.738 | NA | NR | NR | 410.2382 | NR | 3835.4 | No | E71T-1 | AWS1.1. | AWS1.1. | AWS1.1. | AWS1.1. | NR | H | 375.92 | 17.272 | 393.7 | 27.686 | 572.262 | 320.548 | NA | NA | 0 | 0 | 0 | 17.272 | 25.4 | 320.548 | 627.38 | 0 | 7886.1778 | 410.2382 | 0 | 0 | NA | NA | NA | NA | 344.738 | 0 | 0 | 1561.9708 | 1343.0074 | 1654.0826 | 1292.3095 | 462669.1886 | 42225.4881 | 13880.0757 | #N/A | #N/A | 474480.583 | #N/A | 8424.2708 | #N/A | 517615.1814 | 40055.799 | 545966.3175 | #N/A | 456480.8108 | #N/A | #N/A | #N/A | #N/A | 30108.776 | 1701.3639 | 472740.0104 | 0 | 1327.417 | 1351.5519 | 2115.8102 | 0 | 364.6549 | 1751.1553 | 1782.9945 | 1.3039 | 1.0587 | yes | NA | NA | NA | 1322.1933 | 0 | 2107.484 | 0 | 363.2199 | 1744.2641 | NR | 1063.9048 | 1549.9116 | NR | 52614.1334 | 0.034079 | 0.0030791 | 11.068 | NA | NA | NA | NA | NA | NA | NA | Fracture of the flange plate @ 6.73% | 6.73 | 2.2 | 2.2979
34 | Shin (2017) | UT01 | Post | Interior - Subassambly | NA | Ramped Symmetric Cyclic (AISC) | NA | WUF-W | NA | NA | NA | NA | W30x108 | 756.92 | 378.46 | 13.843 | 266.7 | 19.304 | 22.606 | 20451.572 | 1860554472.432 | 5669924.144 | NA | 54.6621 | NA | NA | NA | NA | NA | 759.2314 | 379.6157 | 14.224 | 263.525 | 18.8722 | 5619124.2456 | ASTM A992 Gr. 50 | 344.738 | 406.7908 | 365.4222 | 406.7908 | 385.7456 | 9051.925 | 8175.625 | 4087.8125 | 5.4006 | W33x263 | 876.3 | 22.098 | 401.32 | 752.475 | 39.878 | 29.972 | 49999.9 | 6618079667.04 | 877.0874 | 22.7838 | 751.8908 | 400.05 | 38.9382 | ASTM A992 Gr. 50 | 344.738 | NA | 413.6855 | 372.317 | 389.5539 | 386.995 | 5121.275 | No | Ε70Τ-6 | 2.3812 | NR | NR | NR | AISC-360-16 | H | 876.3 | 22.098 | 401.32 | 39.878 | 718.312 | 796.544 | NA | NA | 0 | 0 | 0 | 22.098 | 19.05 | 796.544 | 737.616 | 737.616 | 21263.893 | 386.995 | 0 | 0 | 4821.0483 | 4810.8015 | 5371.5405 | 4629.1959 | 344.738 | 0 | 0 | 4025.7122 | 4005.4022 | 4528.6039 | 3854.2001 | 1421789.1462 | 71019.6386 | 42653.6744 | 4414.5672 | 5076.102 | 1415096.8499 | 4405.9424 | 16230.8527 | 4557.548 | 1543742.0181 | 67370.4082 | 1472116.1078 | 4570.8293 | 1422076.3744 | 4406.9033 | 5508.6291 | 6256.1849 | 198531.2402 | 37088.6812 | 4038.8919 | 1343293.3576 | 3010.1426 | 3010.1426 | 3062.0076 | 4080.9074 | 4080.9074 | 1301.5443 | 6860.2705 | 6978.4736 | 1.7128 | 1.5149 | yes | 1.4506 | 1.2992 | yes | 2400.1361 | 2480.1294 | 3253.91 | 3362.3584 | 1055.0799 | 5561.1886 | 3797.2689 | 3229.4978 | 4645.5267 | 1092366.3632 | 152019.0138 | 0.035 | 0.0031049 | 11.2724 | 1.1535 | 1.156 | 1.0353 | 1.2013 | 0.66987 | 0.6713 | 0.69764 | Fracture of Beam Top Flange @ 1st cycle of 5% | 4 | 0.4 | 1.9
35 |  | UT02 | Post |  | NA |  | NA | WUF-W | NA | NA | NA | NA | W30x108 | 756.92 | 378.46 | 13.843 | 266.7 | 19.304 | 22.606 | 20451.572 | 1860554472.432 | 5669924.144 | NA | 54.6621 | NA | NA | NA | NA | NA | 759.2314 | 379.6157 | 14.224 | 263.525 | 18.8722 | 5619124.2456 | ASTM A992 Gr. 50 | 344.738 | 406.7908 | 365.4222 | 406.7908 | 385.7456 | 9051.925 | 8175.625 | 4087.8125 | 5.4006 | W33x263 | 876.3 | 22.098 | 401.32 | 752.475 | 39.878 | 29.972 | 49999.9 | 6618079667.04 | 877.0874 | 22.7838 | 751.8908 | 400.05 | 38.9382 | ASTM A992 Gr. 50 | 344.738 | NR | 413.6855 | 372.317 | 389.5539 | 386.995 | 5121.275 | No | Ε70Τ-6 | 2.3812 | NR | NR | NR | AISC-360-16 | H | 876.3 | 22.098 | 401.32 | 39.878 | 718.312 | 796.544 | 355.6 | 508 | 755.65 | 1 | 12.7 | 34.798 | 19.05 | 796.544 | 737.616 | 737.616 | 21263.893 | 386.995 | 0 | 0 | 6883.941 | 7575.63 | 8133.8868 | 7289.6533 | 344.738 | 0 | 0 | 5744.7895 | 6307.3575 | 6830.5592 | 6069.2576 | 2238909.3452 | 71019.6386 | 67167.2804 | 6951.6748 | 7613.2096 | 2228370.9016 | 6938.0932 | 16230.8527 | 7089.6988 | 2430950.0745 | 67370.4082 | 2136507.0379 | 6633.722 | 2228501.8025 | 6909.2852 | 8636.6065 | 9730.0288 | 302823.3863 | 37088.6812 | 4839.5384 | 1578844.0877 | 3010.1426 | 3010.1426 | 3062.0076 | 4080.9074 | 4080.9074 | 1301.5443 | 6860.2705 | 6978.4736 | 1.0877 | 1.0043 | yes | 0.92117 | 0.85795 | no | 2483.9708 | 2511.3132 | 3367.5664 | 3404.6349 | 1079.9461 | 5692.2552 | 5386.2321 | 4724.7675 | NA | 1837302.8839 | NA | 0.0055 | 0.0031049 | 1.7714 | 0.82689 | 0.75139 | 0.69982 | 0.78087 | 0.68635 | 0.62368 | 0.64815 | Strength degradation less than 80% @ 2nd cycle of 5% | 5 | 4 | 0.1
36 |  | UT04 | Post |  | NA |  | NA | WUF-W | NA | NA | NA | NA | W36x150 | 911.86 | 455.93 | 15.875 | 304.8 | 23.876 | 20.066 | 28516.072 | 3762732087.424 | 9520884.184 | NA | 62.8992 | NA | NA | NA | NA | NA | 911.225 | 455.6125 | 16.4211 | 301.625 | 22.6314 | 9239026.6832 | ASTM A992 Gr. 50 | 344.738 | 393.0013 | 361.9749 | 399.896 | 377.0287 | 9051.925 | 8588.375 | 4294.1875 | 4.7093 | W14x398 | 464.82 | 44.958 | 421.64 | 254 | 72.39 | 29.972 | 75483.72 | 2497388553.6 | 463.55 | 45.3136 | 252.0188 | 419.1 | 72.644 | ASTM A992 Gr. 50 | 344.738 | NA | 337.8432 | 351.6327 | 348.1853 | 349.0025 | 5121.275 | No | Ε70Τ-6 | 2.3812 | NR | NR | NR | AISC-360-16 | H | 464.82 | 44.958 | 421.64 | 72.39 | 864.108 | 320.04 | NA | NA | 0 | 0 | 0 | 44.958 | 0 | 0 | 887.984 | 887.984 | 22032.5366 | 349.0025 | 0 | 0 | 3867.7782 | 4224.4483 | 5769.6944 | 4064.9772 | 344.738 | 0 | 0 | 3946.7124 | 4322.4715 | 5826.0718 | 4159.3002 | 1357144.0948 | 204099.3821 | 40714.3228 | 3441.3095 | 4993.9135 | 1527116.5106 | 3883.0202 | 70286.4473 | 4419.1752 | 1665945.2843 | 193612.0621 | 1525329.9131 | 3867.7782 | 1331718.4046 | 3383.198 | 4228.9975 | 5262.8695 | 247094.4184 | 42991.0312 | 3620.5406 | 1482629.6518 | 5054.6036 | 5054.6036 | 5025.5058 | 5692.2237 | 5692.2237 | 2080.5059 | 9303.9416 | 9250.3817 | 2.1525 | 1.5969 | yes | 2.1897 | 1.6033 | yes | 3864.8711 | 3825.1004 | 4352.4107 | 4307.6231 | 1582.6197 | 7077.4141 | 3469.6128 | 3440.6994 | 4500.5463 | 1144703.1291 | 139323.41 | 0.056 | 0.0025357 | 22.0846 | 1.8298 | 1.6753 | 1.2267 | 1.7411 | 0.88958 | 0.81447 | 0.84643 | Flange Beam fracture @ 7% | 6 | 0.1 | 3.9
37 |  | UT05 | Post |  | Weld Deficiency |  | NA | WUF-W | NA | NA | NA | NA | W36x150 | 911.86 | 455.93 | 15.875 | 304.8 | 23.876 | 20.066 | 28516.072 | 3762732087.424 | 9520884.184 | NA | 62.8992 | NA | NA | NA | NA | NA | 911.225 | 455.6125 | 16.4211 | 301.625 | 22.6314 | 9239026.6832 | ASTM A992 Gr. 50 | 344.738 | 393.0013 | 361.9749 | 399.896 | 377.0287 | 9051.925 | 8588.375 | 4294.1875 | 4.7093 | W14x398 | 464.82 | 44.958 | 421.64 | 254 | 72.39 | 29.972 | 75483.72 | 2497388553.6 | 463.55 | 45.3136 | 252.0188 | 419.1 | 72.644 | ASTM A992 Gr. 50 | 344.738 | NR | 337.8432 | 351.6327 | 348.1853 | 349.0025 | 5121.275 | No | Ε70Τ-6 | 2.3812 | NR | NR | NR | AISC-360-16 | H | 464.82 | 44.958 | 421.64 | 72.39 | 864.108 | 320.04 | NR | NR | 279.4 | 2 | 12.7 | 70.358 | 0 | 0 | 887.984 | 887.984 | 22032.5366 | 349.0025 | 0 | 0 | 4490.6909 | 6611.1422 | 8162.9272 | 6361.5745 | 344.738 | 0 | 0 | 4582.3376 | 6764.5458 | 8268.1461 | 6509.1872 | 2123892.171 | 204099.3821 | 63716.7651 | 5385.5521 | 6938.1562 | 2389894.2002 | 6076.817 | 70286.4473 | 6612.972 | 2607157.3093 | 193612.0621 | 1770987.0638 | 4490.6909 | 2037871.0503 | 5172.7026 | 6465.8782 | 7747.0864 | 338418.6405 | 42991.0312 | 4112.3556 | 1666447.0988 | 5054.6036 | 5054.6036 | 5025.5058 | 5692.2237 | 5692.2237 | 2080.5059 | 9303.9416 | 9250.3817 | 1.3754 | 1.1253 | yes | 1.3992 | 1.1332 | yes | 3727.3686 | 3848.7142 | 4197.5628 | 4334.2158 | 1559.1811 | 6972.5974 | 4293.6904 | 4343.2436 | 6277.4289 | 1672260.3466 | 254260.5917 | 0.0165 | 0.0025357 | 6.5071 | 1.5527 | 1.0547 | 0.85418 | 1.096 | 0.96717 | 0.65696 | 0.68273 | Fracture of column flange during @ 1st cycle of 4% | 3 | 0.4 | 0.9
38 |  | UT07 | Post |  | NA |  | NA | BFP | 44.45 | NA | 635 | NA | W36x150 | 911.86 | 455.93 | 15.875 | 304.8 | 23.876 | 20.066 | 28516.072 | 3762732087.424 | 9520884.184 | NA | 62.8992 | NA | NA | NA | NA | NA | 914.4 | 457.2 | 15.24 | 306.4002 | 23.8252 | 9458613.3408 | ASTM A992 Gr. 50 | 344.738 | 441.2646 | 379.2117 | NA | 409.3195 | 9051.925 | 8588.375 | 4294.1875 | 4.7093 | W14x398 | 464.82 | 44.958 | 421.64 | 254 | 72.39 | 29.972 | 75483.72 | 2497388553.6 | 463.55 | 44.958 | 252.73 | 419.1 | 72.771 | ASTM A992 Gr. 50 | 344.738 | NA | 303.3694 | 310.2642 | 344.738 | 308.949 | 5121.275 | No | Ε70Τ-6 | 2.3812 | NR | NR | NR | AISC-360-16 | H | 464.82 | 44.958 | 421.64 | 72.39 | 864.108 | 320.04 | NA | NA | 0 | 0 | 0 | 44.958 | 0 | 0 | 956.31 | 956.31 | 22032.5366 | 308.949 | 0 | 0 | 3473.1069 | 3793.3821 | 5157.0152 | 3650.1836 | 344.738 | 0 | 0 | 3946.7124 | 4322.4715 | 5826.0718 | 4159.3002 | 1357144.0948 | 204099.3821 | 40714.3228 | 3090.1555 | 4484.3305 | 1527116.5106 | 3486.7937 | 70286.4473 | 3968.239 | 1665945.2843 | 193612.0621 | 1525329.9131 | 3473.1069 | 1331718.4046 | 3034.6063 | 3793.2579 | 4712.3301 | 245609.3154 | 42991.0312 | 3620.5406 | 1482629.6518 | 4872.5157 | 4872.5157 | 5259.3725 | 5095.1216 | 5095.1216 | 2005.5574 | 8184.6857 | 8834.5146 | 1.8935 | 1.4048 | yes | 2.3289 | 1.7131 | yes | 4080.112 | 4245.9842 | 4266.5161 | 4439.9664 | 1713.5362 | 6992.9463 | 3322.8215 | 3514.0951 | 4723.6466 | 1506972.1585 | 177071.5315 | 0.0465 | 0.002277 | 20.422 | 2.0135 | 1.8435 | 1.356 | 1.9158 | 1.0118 | 0.92638 | 0.96272 | Fracture of column flange during @ 1st cycle of 8% | 7 | 2.1 | 3.3
39 |  | UT08 | Post |  | NA |  | NA | WUF-W | NA | NA | NA | NA | W24x55 | 599.44 | 299.72 | 10.033 | 178.054 | 12.827 | 18.034 | 10516.108 | 566074738.816 | 2212253.64 | NA | 33.908 | NA | NA | NA | NA | NA | 598.4748 | 299.2374 | 9.652 | 180.3019 | 13.2842 | 2208156.874 | ASTM A992 Gr. 50 | 344.738 | 393.0013 | 375.7644 | 375.7644 | 385.3753 | 9051.925 | 8721.1916 | 4360.5958 | 7.2744 | W12x106 | 327.66 | 15.494 | 309.88 | 231.775 | 25.146 | 20.066 | 20128.992 | 388343920.0848 | 330.7334 | 16.9418 | 231.9528 | 308.5084 | 25.146 | ASTM A992 Gr. 50 | 344.738 | NR | 379.2117 | 365.4222 | 379.2117 | 368.4029 | 5121.275 | No | Ε70Τ-6 | 2.3812 | NR | NR | NR | AISC-360-16 | H | 327.66 | 15.494 | 309.88 | 25.146 | 573.786 | 277.368 | NR | NR | 257.175 | 1 | 15.875 | 31.369 | 12.7 | 277.368 | 586.613 | 586.613 | 5943.2784 | 368.4029 | 0 | 0 | 2053.2529 | 2360.5422 | 2553.6137 | 2271.4328 | 344.738 | 0 | 0 | 1849.1251 | 2126.0058 | 2328.8429 | 2045.7501 | 729966.501 | 27533.191 | 21898.995 | 2077.6257 | 2312.7201 | 751111.6263 | 2143.7225 | 5010.2481 | 2186.6213 | 819394.5015 | 26118.442 | 687319.6752 | 1956.2446 | 710486.6243 | 2020.348 | 2525.435 | 2846.6253 | 96769.8736 | 22434.1031 | 1759.7311 | 478599.2371 | 1174.4776 | 1174.4776 | 1193.5672 | 2002.1336 | 2002.1336 | 476.0601 | 3528.2071 | 3585.5535 | 1.6595 | 1.515 | yes | 1.519 | 1.4041 | yes | 939.5816 | 980.2561 | 1601.7061 | 1671.044 | 389.0913 | 2883.6587 | 1785.2048 | 1009.7463 | 2372.0587 | 389014.271 | 159547.8874 | 0.026 | 0.0028462 | 9.135 | 1.4044 | 1.2216 | 1.1292 | 1.2695 | 0.49178 | 0.42776 | 0.44454 | Flange Beam fracture @ 6% | 5 | 1 | 1.9
40 |  | UT09 | Post |  | Axial Force |  | NA | WUF-W | NA | NA | NA | NA | W24x55 | 599.44 | 299.72 | 10.033 | 178.054 | 12.827 | 18.034 | 10516.108 | 566074738.816 | 2212253.64 | NA | 33.908 | NA | NA | NA | NA | NA | 598.4748 | 299.2374 | 9.652 | 180.3019 | 13.2842 | 2208156.874 | ASTM A992 Gr. 50 | 344.738 | 393.0013 | 375.7644 | 375.7644 | 385.3753 | 9051.925 | 8721.1916 | 4360.5958 | 7.2744 | W12x106 | 327.66 | 15.494 | 309.88 | 231.775 | 25.146 | 20.066 | 20128.992 | 388343920.0848 | 330.7334 | 16.9418 | 231.9528 | 308.5084 | 25.146 | ASTM A992 Gr. 50 | 344.738 | NR | 379.2117 | 365.4222 | 379.2117 | 368.4029 | 5121.275 | No | Ε70Τ-6 | 2.3812 | NR | NR | NR | AISC-360-16 | H | 327.66 | 15.494 | 309.88 | 25.146 | 573.786 | 277.368 | NR | NR | 257.175 | 1 | 15.875 | 31.369 | 12.7 | 277.368 | 586.613 | 586.613 | 5943.2784 | 368.4029 | 0 | 0 | 2053.2529 | 2360.5422 | 2553.6137 | 2271.4328 | 344.738 | 0 | 0 | 1849.1251 | 2126.0058 | 2328.8429 | 2045.7501 | 729966.501 | 27533.191 | 21898.995 | 2077.6257 | 2312.7201 | 751111.6263 | 2143.7225 | 5010.2481 | 2186.6213 | 819394.5015 | 26118.442 | 687319.6752 | 1956.2446 | 710486.6243 | 2020.348 | 2525.435 | 2846.6253 | 96769.8736 | 22434.1031 | 1759.7311 | 478599.2371 | 1174.4776 | 1174.4776 | 1193.5672 | 2002.1336 | 2002.1336 | 476.0601 | 3528.2071 | 3585.5535 | 1.6595 | 1.515 | yes | 1.519 | 1.4041 | yes | 956.3034 | 963.5344 | 1630.2117 | 1642.5384 | 389.0913 | 2883.6587 | 1682.6288 | 1719.5935 | 2588.3757 | 600287.084 | 101747.8544 | 0.017 | 0.0028462 | 5.9729 | 1.4044 | 1.2216 | 1.1292 | 1.2695 | 0.8375 | 0.72847 | 0.75705 | Excessive LTB @ 2nd cycle of 6% | 6 | 1 | 1.2
41 |  | UT10 | Post |  | Axial Force |  | NA | WUF-W | NA | NA | NA | NA | W24x55 | 599.44 | 299.72 | 10.033 | 178.054 | 12.827 | 18.034 | 10516.108 | 566074738.816 | 2212253.64 | NA | 33.908 | NA | NA | NA | NA | NA | 598.4748 | 299.2374 | 9.652 | 180.3019 | 13.2842 | 2208156.874 | ASTM A992 Gr. 50 | 344.738 | 393.0013 | 375.7644 | 375.7644 | 385.3753 | 9051.925 | 8721.1916 | 4360.5958 | 7.2744 | W12x106 | 327.66 | 15.494 | 309.88 | 231.775 | 25.146 | 20.066 | 20128.992 | 388343920.0848 | 330.7334 | 16.9418 | 231.9528 | 308.5084 | 25.146 | ASTM A992 Gr. 50 | 344.738 | NR | 379.2117 | 365.4222 | 379.2117 | 368.4029 | 5121.275 | No | Ε70Τ-6 | 2.3812 | NR | NR | NR | AISC-360-16 | H | 327.66 | 15.494 | 309.88 | 25.146 | 573.786 | 277.368 | NR | NR | 257.175 | 1 | 15.875 | 31.369 | 12.7 | 277.368 | 586.613 | 586.613 | 5943.2784 | 368.4029 | 0 | 0 | 2053.2529 | 2360.5422 | 2553.6137 | 2271.4328 | 344.738 | 0 | 0 | 1849.1251 | 2126.0058 | 2328.8429 | 2045.7501 | 729966.501 | 27533.191 | 21898.995 | 2077.6257 | 2312.7201 | 751111.6263 | 2143.7225 | 5010.2481 | 2186.6213 | 819394.5015 | 26118.442 | 687319.6752 | 1956.2446 | 710486.6243 | 2020.348 | 2525.435 | 2846.6253 | 96769.8736 | 22434.1031 | 1759.7311 | 478599.2371 | 1174.4776 | 1174.4776 | 1193.5672 | 2002.1336 | 2002.1336 | 476.0601 | 3528.2071 | 3585.5535 | 1.6595 | 1.515 | yes | 1.519 | 1.4041 | yes | 863.8818 | 987.7131 | 1472.6605 | 1683.7559 | 375.2606 | 2781.1558 | 1788.1628 | 977.1408 | 2349.1058 | 335748.492 | 160678.3613 | 0.024 | 0.0028462 | 8.4323 | 1.3545 | 1.1782 | 1.0891 | 1.2244 | 0.4759 | 0.41395 | 0.43019 | Strength degradation less than 80% @ 7% | 7 | 0.4 | 1.5
42 | Stojadinovic et al. (2000) | 4.1' | Post | Exterior - Subassembly | NA | Ramped Symmetric Cyclic (AISC) | NA | WUF-B | NA | NA | NA | NA | W30x99 | 754.38 | 377.19 | 13.208 | 266.7 | 17.018 | 29.972 | 18774.156 | 1660763388.144 | 4408120.216 | NA | 53.34 | NA | NA | NA | NA | NA | NR | NR | NR | NR | NR | NR | ASTM A572 Gr. 50 | 344.738 | 380 | 353 | 406.7908 | 366.8172 | 3614.42 | 3426.46 | 3426.46 | 4.5421 | W14x145 | 375.92 | 17.272 | 393.7 | 254 | 27.686 | 29.972 | 27548.332 | 711755737.776 | NR | NR | NR | NR | NR | ASTM A572 Gr. 50 | 344.738 | NA | 333.0169 | 328.88 | 358.5275 | 329.7179 | 3657.6 | No | E70TG-K2 | NR | NR | NR | NR | FEMA355d | H | 375.92 | 17.272 | 393.7 | 27.686 | 720.344 | 320.548 | NA | NA | 0 | 0 | 0 | 17.272 | 17.018 | 320.548 | 737.362 | 0 | 7886.1778 | 329.7179 | 0 | 0 | 1453.739 | 1297.3452 | 1534.1582 | 1248.371 | 344.738 | 0 | 0 | 1504.9058 | 1343.0074 | 1591.2391 | 1292.3095 | 462669.1886 | 33695.0865 | 13880.0757 | 1156.4301 | 1409.0902 | 474480.583 | 1189.2331 | 5364.3378 | 1229.5684 | 517615.1814 | 31963.7184 | 545966.3175 | 1364.6292 | 452918.4045 | 1131.1738 | 1413.9672 | 1610.7337 | 63954.7505 | 33140.228 | 1354.703 | 479838.4562 | 0 | 1972.501 | 1908.0299 | 2675.0781 | 0 | 568.8712 | 2106.2069 | 2037.3657 | 1.5683 | 1.3236 | yes | 1.5704 | 1.328 | yes | 1741.0958 | 0 | 2361.2497 | 0 | 502.1337 | 1859.1159 | NR | 1101.5608 | 1472.9948 | NR | 49534.9373 | 0.024392 | 0.0024995 | 9.7587 | 1.2789 | 1.433 | 1.2118 | 1.4892 | 0.75774 | 0.84909 | 0.8824 | Failure in the column web along the k-line @ 2nd cycle 3% | 3 | 0.32232 | 1.51
43 |  | 4.2' | Post |  | NA |  | NA | WUF-B | NA | NA | NA | NA | W30x99 | 754.38 | 377.19 | 13.208 | 266.7 | 17.018 | 29.972 | 18774.156 | 1660763388.144 | 4408120.216 | NA | 53.34 | NA | NA | NA | NA | NA | NR | NR | NR | NR | NR | NR | ASTM A572 Gr. 50 | 344.738 | 323 | 293 | NA | 308.3525 | 3614.42 | 3426.46 | 3426.46 | 4.5421 | W14x145 | 375.92 | 17.272 | 393.7 | 254 | 27.686 | 29.972 | 27548.332 | 711755737.776 | NR | NR | NR | NR | NR | ASTM A572 Gr. 50 | 344.738 | NA | 333.0169 | 328.88 | 358.5275 | 329.7179 | 3657.6 | No | E70TG-K2 | NR | NR | NR | NR | FEMA355d | H | 375.92 | 17.272 | 393.7 | 27.686 | 720.344 | 320.548 | NA | NA | 0 | 0 | 0 | 17.272 | 17.018 | 320.548 | 737.362 | 0 | 7886.1778 | 329.7179 | 0 | 0 | 1453.739 | 1297.3452 | 1534.1582 | 1248.371 | 344.738 | 0 | 0 | 1504.9058 | 1343.0074 | 1591.2391 | 1292.3095 | 462669.1886 | 33695.0865 | 13880.0757 | 1156.4301 | 1409.0902 | 474480.583 | 1189.2331 | 5364.3378 | 1229.5684 | 517615.1814 | 31963.7184 | 545966.3175 | 1364.6292 | 452918.4045 | 1131.1738 | 1413.9672 | 1610.7337 | 63954.7505 | 33140.228 | 1354.703 | 479838.4562 | 0 | 2005.9332 | 1631.1059 | 2720.4184 | 0 | 578.5131 | 2141.9053 | 1741.6703 | 1.5949 | 1.3461 | yes | 1.3425 | 1.1353 | yes | 1492.8004 | 0 | 2024.5149 | 0 | 430.5251 | 1593.9898 | NR | 1081.3702 | 1502.978 | NR | 56226.1767 | 0.022507 | 0.0024995 | 9.0046 | 1.0965 | 1.2287 | 1.039 | 1.2769 | 0.74385 | 0.83353 | 0.86623 | Ductile tearing of the beam's flange @ 1st cycle 3% | 3 | 0.8058 | 1.38
44 |  | 5.1' | Post |  | NA |  | NA | WUF-B | NA | NA | NA | NA | W30x99 | 754.38 | 377.19 | 13.208 | 266.7 | 17.018 | 29.972 | 18774.156 | 1660763388.144 | 4408120.216 | NA | 53.34 | NA | NA | NA | NA | NA | NR | NR | NR | NR | NR | NR | ASTM A572 Gr. 50 | 344.738 | 380 | 353 | NA | 366.8172 | 3619.5 | 3426.46 | 3418.84 | 4.532 | W14x176 | 386.08 | 21.082 | 398.78 | 254 | 33.274 | 29.972 | 33419.288 | 890735250.784 | NR | NR | NR | NR | NR | ASTM A572 Gr. 50 | 344.738 | NA | 353.7011 | 357.838 | 393.0013 | 357.0005 | 3657.6 | No | E70TG-K2 | NR | NR | NR | NR | FEMA355d | H | 386.08 | 21.082 | 398.78 | 33.274 | 720.344 | 319.532 | NA | NA | 0 | 0 | 0 | 21.082 | 17.018 | 319.532 | 737.362 | 0 | 9577.3357 | 357.0005 | 0 | 0 | 1888.2928 | 1727.336 | 2104.3107 | 1662.1298 | 344.738 | 0 | 0 | 1840.4413 | 1683.5634 | 2046.7374 | 1620.0096 | 572142.948 | 49297.4125 | 17164.2884 | 1518.8805 | 1911.4933 | 594797.9963 | 1583.3913 | 9432.3186 | 1658.7197 | 648870.5414 | 46764.3439 | 663046.5155 | 1760.2042 | 558450.7454 | 1481.9653 | 1852.4567 | 2134.619 | 81948.7743 | 33140.228 | 1698.2246 | 595583.3198 | 0 | 1972.501 | 1908.0299 | 2675.0781 | 0 | 569.6708 | 2105.4074 | 2036.5923 | 1.2506 | 1.0287 | yes | 1.179 | 0.96782 | no | 1998.4751 | 0 | 2710.304 | 0 | 577.1723 | 2133.1317 | NR | 1496.1729 | 2062.4319 | NR | 71100.8629 | 0.022449 | 0.0026547 | 8.4561 | 1.1297 | 1.2349 | 1.0137 | 1.2834 | 0.79234 | 0.86617 | 0.90015 | Ductile tearing of the beam's flange @ 1st cycle 4% | 4 | 1.3253 | 1.36
45 | Tsai and Chen (2000) | RB1 | Post | Exterior - Subassembly | NA | Ramped Symmetric Cyclic (AISC) | RBS | WUF-W | NA | 37.5% | 299.974 | NA | H-600x200x11x17 | 600 | 300 | 11 | 200 | 17 | 12.954 | 13933.9202 | 744031675.4644 | 2863178.9912 | NA | 40.3589 | 125 | 300 | 11383.9203 | 527352438.8484 | 2119853.9935 | NR | NR | NR | NR | NR | NR | SS400 | 234.4218 | 308 | 280 | NA | 293.3831 | 2499.995 | 2349.995 | 2349.995 | 3.9167 | H-300x300x16x25 | 300 | 16 | 300 | 224.092 | 25 | 12.954 | 19112.6504 | 305208332.0881 | NR | NR | NR | NR | NR | ASTM A572 Gr. 50 | 344.738 | NA | 370 | 389 | NR | 385 | 2999.994 | No | E7016 | NR | NR | 27.1164 | NR | SEAOC1996 | H | 300 | 16 | 300 | 25 | 566 | 250 | NA | NA | 0 | 0 | 0 | 16 | 17.018 | 250 | 583 | 0 | 5160.3505 | 385 | 0 | 0 | 1074.5903 | 1065.6 | 1284.4125 | 1025.3741 | 344.738 | 0 | 0 | 1001.2218 | 992.8453 | 1186.7604 | 955.3658 | 338461.6393 | 26322.1232 | 10153.8492 | 939.9262 | 1159.2201 | 350769.3353 | 976.8 | 4757.6136 | 1016.5461 | 382657.4567 | 24969.6031 | 357255.1385 | 992.1168 | 329477.4219 | 915.2068 | 1144.0085 | 1312.9067 | 47736.4276 | 30038.3276 | 1266.6582 | 354291.1076 | 0 | 783.2768 | 891.1681 | 1343.528 | 0 | 277.7583 | 1065.7697 | 1212.5726 | 1.0734 | 0.89805 | no | 1.1379 | 0.94407 | no | 848.042 | 0 | 1454.6176 | 0 | 300.7248 | 1153.8928 | 709.8518 | 706.6719 | 1132.6907 | 314728.405 | 51135.5825 | 0.0171 | 0.0027771 | 6.1576 | 1.0738 | 1.0829 | 0.89838 | 1.1253 | 0.65762 | 0.66317 | 0.68918 | Local buckling in the RBS location @ 5% | 5 | 3.026 | 0.97396
46 |  | RB2 | Post |  | NA |  | RBS | WUF-W | NA | 50% | 299.974 | NA | H-600x200x11x17 | 600 | 300 | 11 | 200 | 17 | 12.954 | 13933.9202 | 744031675.4644 | 2863178.9912 | NA | 40.3589 | 100 | 300 | 10533.9203 | 455126026.6431 | 1872078.9943 | NR | NR | NR | NR | NR | NR | SS400 | 234.4218 | 308 | 280 | NA | 293.3831 | 2499.995 | 2349.995 | 2349.995 | 3.9167 | H-300x300x16x25 | 300 | 16 | 300 | 224.092 | 25 | 12.954 | 19112.6504 | 305208332.0881 | NR | NR | NR | NR | NR | ASTM A572 Gr. 50 | 344.738 | NA | 370 | 389 | NR | 385 | 2999.994 | No | E7016 | NR | NR | 27.1164 | NR | SEAOC1996 | H | 300 | 16 | 300 | 25 | 566 | 250 | NA | NA | 0 | 0 | 0 | 16 | 17.018 | 250 | 583 | 0 | 5160.3505 | 385 | 0 | 0 | 1074.5903 | 1065.6 | 1284.4125 | 1025.3741 | 344.738 | 0 | 0 | 1001.2218 | 992.8453 | 1186.7604 | 955.3658 | 338461.6393 | 26322.1232 | 10153.8492 | 939.9262 | 1159.2201 | 350769.3353 | 976.8 | 4757.6136 | 1016.5461 | 382657.4567 | 24969.6031 | 357255.1385 | 992.1168 | 329477.4219 | 915.2068 | 1144.0085 | 1312.9067 | 47736.4276 | 30038.3276 | 1266.6582 | 354291.1076 | 0 | 691.7251 | 787.0057 | 1186.4924 | 0 | 245.2931 | 941.1993 | 1070.8434 | 0.94798 | 0.79308 | no | 1.0049 | 0.83372 | no | 752.0373 | 0 | 1289.9439 | 0 | 266.6805 | 1023.2634 | NR | NR | NR | NR | NR | 0.0112 | 0.0027771 | 4.0331 | 0.95224 | 0.96027 | 0.79668 | 0.99794 | NA | NA | NA | LB in the RBS & Bottom Flange crack @ 4% | 4 | 3.4272 | 0.57276
47 |  | RB5 | Post |  | NA |  | RBS | WUF-W | NA | 30% | 299.974 | NA | H-600x200x11x17 | 600 | 300 | 11 | 200 | 17 | 12.954 | 13933.9202 | 744031675.4644 | 2863178.9912 | NA | 40.3589 | 140 | 300 | 11893.9203 | 570688286.1716 | 2268518.9931 | NR | NR | NR | NR | NR | NR | SS400 | 234.4218 | 308 | 280 | NA | 293.3831 | 2499.995 | 2349.995 | 2349.995 | 3.9167 | H-300x300x16x25 | 300 | 16 | 300 | 224.092 | 25 | 12.954 | 19112.6504 | 305208332.0881 | NR | NR | NR | NR | NR | ASTM A572 Gr. 50 | 344.738 | NA | 370 | 389 | NR | 385 | 2999.994 | No | E7016 | NR | NR | 27.1164 | NR | SEAOC1996 | H | 300 | 16 | 300 | 25 | 566 | 250 | NA | NA | 0 | 0 | 0 | 16 | 17.018 | 250 | 583 | 0 | 5160.3505 | 385 | 0 | 0 | 1074.5903 | 1065.6 | 1284.4125 | 1025.3741 | 344.738 | 0 | 0 | 1001.2218 | 992.8453 | 1186.7604 | 955.3658 | 338461.6393 | 26322.1232 | 10153.8492 | 939.9262 | 1159.2201 | 350769.3353 | 976.8 | 4757.6136 | 1016.5461 | 382657.4567 | 24969.6031 | 357255.1385 | 992.1168 | 329477.4219 | 915.2068 | 1144.0085 | 1312.9067 | 47736.4276 | 30038.3276 | 1266.6582 | 354291.1076 | 0 | 838.2079 | 953.6656 | 1437.7494 | 0 | 297.2375 | 1140.5119 | 1297.6101 | 1.1487 | 0.96103 | no | 1.2177 | 1.0103 | yes | 899.0446 | 0 | 1542.1005 | 0 | 318.8108 | 1223.2896 | 663.1436 | 787.2687 | 1083.1569 | 304709.4475 | 35515.8418 | 0.019 | 0.0027771 | 6.8418 | 1.1384 | 1.148 | 0.95241 | 1.193 | 0.73262 | 0.7388 | 0.76779 | Local buckling in the RBS location @ 5% | 5 | 2.8968 | 1.1032
48 | FEMA (1997) | EERC-PN1 | Pre | Exterior - Subassembly | NA | Symmetric - 3 cycles @ δy 3 cycles @ 2δy 3 cycles @ 3δy | NA | WUF-B | NA | NA | NA | NA | W30x99 | 754.38 | 377.19 | 13.208 | 266.7 | 17.018 | 29.972 | 18774.156 | 1660763388.144 | 5112763.968 | NA | 53.34 | NA | NA | NA | NA | NA | NR | NR | NR | NR | NR | NR | A36 | 248.2113 | 346.8064 | 384.0381 | 373.0065 | 364.9848 | 3596.64 | 3403.6 | 3403.6 | 4.5118 | W14x176 | 386.08 | 21.082 | 398.78 | 254 | 33.274 | 29.972 | 33419.288 | 890735250.784 | NR | NR | NR | NR | NR | ASTM A572 Gr. 50 | 344.738 | NA | 344.738 | 341.2906 | 389.5539 | 341.9885 | 3454.4 | Yes | AWSD 1.1-94 / AWS E70T-4 | 3.048 | NR | NR | NR | Pre-Northridge | H | 386.08 | 21.082 | 398.78 | 33.274 | 720.344 | 319.532 | NA | NA | 0 | 0 | 0 | 21.082 | 9.525 | 319.532 | 737.362 | 0 | 9577.3357 | 341.9885 | 0 | 0 | 1825.5854 | 1683.5634 | 2043.1057 | 1620.0096 | 344.738 | 0 | 0 | 1825.5854 | 1683.5634 | 2046.7374 | 1620.0096 | 572142.948 | 49297.4125 | 17164.2884 | 1480.3903 | 1863.0539 | 594797.9963 | 1543.2664 | 9432.3186 | 1616.6859 | 648870.5414 | 46764.3439 | 663046.5155 | 1715.5986 | 558450.7454 | 1443.7947 | 1804.7434 | 2078.0539 | 81709.7372 | 33140.228 | 1698.2246 | 595583.3198 | 0 | 2284.2827 | 2239.2971 | 3097.9121 | 0 | 698.7723 | 2399.1398 | 2351.8923 | 1.425 | 1.1722 | yes | NA | NA | NA | 1665.396 | 0 | 2258.5866 | 0 | 509.4521 | 1749.1346 | NR | 1107.7875 | NA | NR | NA | 0.0096074 | 0.0025874 | 3.7131 | 0.95812 | 1.0389 | 0.85612 | 1.0797 | 0.60681 | 0.658 | 0.68382 | Top Flange Beam Fracture | 2.1642 | 0.5 | 0.47334
49 |  | EERC-PN2 | Pre |  | NA |  | NA | WUF-B | NA | NA | NA | NA | W30x99 | 754.38 | 377.19 | 13.208 | 266.7 | 17.018 | 29.972 | 18774.156 | 1660763388.144 | 5112763.968 | NA | 53.34 | NA | NA | NA | NA | NA | NR | NR | NR | NR | NR | NR | A36 | 248.2113 | 395.7592 | 335.0853 | 373.0065 | 366.1351 | 3596.64 | 3403.6 | 3403.6 | 4.5118 | W14x176 | 386.08 | 21.082 | 398.78 | 254 | 33.274 | 29.972 | 33419.288 | 890735250.784 | NR | NR | NR | NR | NR | ASTM A572 Gr. 50 | 344.738 | NA | 368.8696 | 335.0853 | 389.5539 | 341.9249 | 3454.4 | Yes |  | 0 | NR | NR | NR | Pre-Northridge | H | 386.08 | 21.082 | 398.78 | 33.274 | 720.344 | 319.532 | NA | NA | 0 | 0 | 0 | 21.082 | 9.525 | 319.532 | 737.362 | 0 | 9577.3357 | 341.9249 | 0 | 0 | 1953.3764 | 1801.4128 | 2154.418 | 1733.4103 | 344.738 | 0 | 0 | 1825.5854 | 1683.5634 | 2046.7374 | 1620.0096 | 572142.948 | 49297.4125 | 17164.2884 | 1584.0177 | 1993.4676 | 594797.9963 | 1651.2951 | 9432.3186 | 1729.8539 | 648870.5414 | 46764.3439 | 663046.5155 | 1835.6905 | 558450.7454 | 1542.382 | 1927.9775 | 2213.5732 | 80810.8233 | 33140.228 | 1698.2246 | 595583.3198 | 0 | 2284.2827 | 2246.3551 | 3097.9121 | 0 | 698.7723 | 2399.1398 | 2359.3052 | 1.425 | 1.1722 | yes | 1.3097 | 1.0951 | yes | 1695.6759 | 0 | 2299.6518 | 0 | 518.7148 | 1780.937 | NR | 1124.746 | NA | NR | NA | 0.0099796 | 0.0027686 | 3.6046 | 0.91172 | 0.98863 | 0.82664 | 1.0274 | 0.5758 | 0.62437 | 0.64886 | Top Flange Beam Fracture | 2.0896 | 0.4 | 0.48622
50 |  | EERC-PN3 | Pre |  | NA |  | NA | WUF-B | NA | NA | NA | NA | W30x99 | 754.38 | 377.19 | 13.208 | 266.7 | 17.018 | 29.972 | 18774.156 | 1660763388.144 | 5112763.968 | NA | 53.34 | NA | NA | NA | NA | NA | NR | NR | NR | NR | NR | NR | A36 | 248.2113 | 368.1801 | 325.4326 | 373.0065 | 347.3087 | 3596.64 | 3403.6 | 3403.6 | 4.5118 | W14x176 | 386.08 | 21.082 | 398.78 | 254 | 33.274 | 29.972 | 33419.288 | 890735250.784 | NR | NR | NR | NR | NR | ASTM A572 Gr. 50 | 344.738 | NA | 386.1065 | 324.7432 | 389.5539 | 337.1661 | 3454.4 | Yes |  | 0 | NR | NR | NR | Pre-Northridge | H | 386.08 | 21.082 | 398.78 | 33.274 | 720.344 | 319.532 | NA | NA | 0 | 0 | 0 | 21.082 | 9.525 | 319.532 | 737.362 | 0 | 9577.3357 | 337.1661 | 0 | 0 | 2044.6556 | 1885.591 | 2227.7009 | 1814.4107 | 344.738 | 0 | 0 | 1825.5854 | 1683.5634 | 2046.7374 | 1620.0096 | 572142.948 | 49297.4125 | 17164.2884 | 1658.0372 | 2086.6203 | 594797.9963 | 1728.4584 | 9432.3186 | 1810.6882 | 648870.5414 | 46764.3439 | 663046.5155 | 1921.4705 | 558450.7454 | 1612.3149 | 2015.3936 | 2308.42 | 80068.8994 | 33140.228 | 1698.2246 | 595583.3198 | 0 | 2284.2827 | 2130.8487 | 3097.9121 | 0 | 698.7723 | 2399.1398 | 2237.9909 | 1.425 | 1.1722 | yes | 1.1869 | 1.0046 | yes | 1847.0755 | 0 | 2504.9779 | 0 | 565.0287 | 1939.9492 | NR | 1192.9041 | 1865.6222 | NR | 77378.8189 | 0.017028 | 0.0028979 | 5.8759 | 0.94879 | 1.0288 | 0.87083 | 1.0692 | 0.58343 | 0.63264 | 0.65746 | Top Flange Beam Fracture | 3.1343 | 1 | 0.95275
51 |  | UCSD-1 | Pre |  | NA |  | NA | WUF-B | NA | NA | NA | NA | W30x99 | 754.38 | 377.19 | 13.208 | 266.7 | 17.018 | 29.972 | 18774.156 | 1660763388.144 | 5112763.968 | NA | 53.34 | NA | NA | NA | NA | NA | NR | NR | NR | NR | NR | NR | A36 | 248.2113 | 393.6907 | 320.6063 | 373.0065 | 358.0073 | 3799.84 | 3606.8 | 3606.8 | 4.7811 | W14x176 | 386.08 | 21.082 | 398.78 | 254 | 33.274 | 29.972 | 33419.288 | 890735250.784 | NR | NR | NR | NR | NR | ASTM A572 Gr. 50 | 344.738 | NA | 353.0117 | 361.9749 | 386.1065 | 360.1603 | 3454.4 | Yes | AWSD 1.1-94 / AWS E70T-4 | 3.048 | NR | NR | NR | Pre-Northridge | H | 386.08 | 21.082 | 398.78 | 33.274 | 720.344 | 319.532 | NA | NA | 0 | 0 | 0 | 21.082 | 9.525 | 319.532 | 737.362 | 0 | 9577.3357 | 360.1603 | 0 | 0 | 1869.3994 | 1723.9689 | 2105.3016 | 1658.8898 | 344.738 | 0 | 0 | 1825.5854 | 1683.5634 | 2046.7374 | 1620.0096 | 572142.948 | 49297.4125 | 17164.2884 | 1515.9197 | 1907.7672 | 594797.9963 | 1580.3048 | 9432.3186 | 1655.4863 | 648870.5414 | 46764.3439 | 663046.5155 | 1756.773 | 558450.7454 | 1479.4746 | 1849.3433 | 2132.0554 | 82099.6575 | 33140.228 | 1698.2246 | 595583.3198 | 0 | 2284.2827 | 2196.4879 | 3097.9121 | 0 | 696.6593 | 2401.2528 | 2308.9624 | 1.4263 | 1.1732 | yes | 1.3393 | 1.0967 | yes | 1492.0773 | 0 | 2023.5343 | 0 | 455.053 | 1568.4813 | NR | 1125.6012 | NA | NR | NA | 0.0086695 | 0.0026495 | 3.2721 | 0.83903 | 0.90981 | 0.74502 | 0.9455 | 0.60212 | 0.65291 | 0.67853 | Fracture in the HAZ at the b-to-c connection | 0.98592 | NR | 0.40937
52 |  | UCSD-2 | Pre |  | NA |  | NA | WUF-B | NA | NA | NA | NA | W30x99 | 754.38 | 377.19 | 13.208 | 266.7 | 17.018 | 29.972 | 18774.156 | 1660763388.144 | 5112763.968 | NA | 53.34 | NA | NA | NA | NA | NA | NR | NR | NR | NR | NR | NR | A36 | 248.2113 | 393.6907 | 320.6063 | 373.0065 | 358.0073 | 3799.84 | 3606.8 | 3606.8 | 4.7811 | W14x176 | 386.08 | 21.082 | 398.78 | 254 | 33.274 | 29.972 | 33419.288 | 890735250.784 | NR | NR | NR | NR | NR | ASTM A572 Gr. 50 | 344.738 | NA | 353.0117 | 361.9749 | 386.1065 | 360.1603 | 3454.4 | Yes |  | 0 | NR | NR | NR | Pre-Northridge | H | 386.08 | 21.082 | 398.78 | 33.274 | 720.344 | 319.532 | NA | NA | 0 | 0 | 0 | 21.082 | 9.525 | 319.532 | 737.362 | 0 | 9577.3357 | 360.1603 | 0 | 0 | 1869.3994 | 1723.9689 | 2105.3016 | 1658.8898 | 344.738 | 0 | 0 | 1825.5854 | 1683.5634 | 2046.7374 | 1620.0096 | 572142.948 | 49297.4125 | 17164.2884 | 1515.9197 | 1907.7672 | 594797.9963 | 1580.3048 | 9432.3186 | 1655.4863 | 648870.5414 | 46764.3439 | 663046.5155 | 1756.773 | 558450.7454 | 1479.4746 | 1849.3433 | 2132.0554 | 82099.6575 | 33140.228 | 1698.2246 | 595583.3198 | 0 | 2284.2827 | 2196.4879 | 3097.9121 | 0 | 696.6593 | 2401.2528 | 2308.9624 | 1.4263 | 1.1732 | yes | 1.3393 | 1.0967 | yes | 1925.261 | 0 | 2611.012 | 0 | 587.1651 | 2023.8469 | NR | 1300.7305 | 1961 | NR | 83066.964 | 0.012228 | 0.0026495 | 4.615 | 1.0826 | 1.1739 | 0.96131 | 1.22 | 0.6958 | 0.7545 | 0.7841 | Top Flange Beam Fracture | 2.9577 | NR | 0.65132
53 |  | UCSD-3 | Pre |  | NA |  | NA | WUF-B | NA | NA | NA | NA | W30x99 | 754.38 | 377.19 | 13.208 | 266.7 | 17.018 | 29.972 | 18774.156 | 1660763388.144 | 5112763.968 | NA | 53.34 | NA | NA | NA | NA | NA | NR | NR | NR | NR | NR | NR | A36 | 248.2113 | 393.6907 | 320.6063 | 373.0065 | 358.0073 | 3799.84 | 3606.8 | 3606.8 | 4.7811 | W14x176 | 386.08 | 21.082 | 398.78 | 254 | 33.274 | 29.972 | 33419.288 | 890735250.784 | NR | NR | NR | NR | NR | ASTM A572 Gr. 50 | 344.738 | NA | 353.0117 | 361.9749 | 386.1065 | 360.1603 | 3454.4 | Yes |  | 0 | NR | NR | NR | Pre-Northridge | H | 386.08 | 21.082 | 398.78 | 33.274 | 720.344 | 319.532 | NA | NA | 0 | 0 | 0 | 21.082 | 9.525 | 319.532 | 737.362 | 0 | 9577.3357 | 360.1603 | 0 | 0 | 1869.3994 | 1723.9689 | 2105.3016 | 1658.8898 | 344.738 | 0 | 0 | 1825.5854 | 1683.5634 | 2046.7374 | 1620.0096 | 572142.948 | 49297.4125 | 17164.2884 | 1515.9197 | 1907.7672 | 594797.9963 | 1580.3048 | 9432.3186 | 1655.4863 | 648870.5414 | 46764.3439 | 663046.5155 | 1756.773 | 558450.7454 | 1479.4746 | 1849.3433 | 2132.0554 | 82099.6575 | 33140.228 | 1698.2246 | 595583.3198 | 0 | 2284.2827 | 2196.4879 | 3097.9121 | 0 | 696.6593 | 2401.2528 | 2308.9624 | 1.4263 | 1.1732 | yes | 1.3393 | 1.0967 | yes | 1973.3925 | 0 | 2676.2873 | 0 | 601.8442 | 2074.443 | NR | 1259.4887 | 1911.8472 | NR | 82071.7072 | 0.014495 | 0.0026495 | 5.4706 | 1.1097 | 1.2033 | 0.98534 | 1.2505 | 0.67374 | 0.73058 | 0.75924 | Top Flange Beam Fracture | 2.9577 | NR | 0.80548
54 |  | UCB-PN1 | Pre |  | NA |  | NA | WUF-B | NA | NA | NA | NA | W36x150 | 911.86 | 455.93 | 15.875 | 304.8 | 23.876 | 20.066 | 28516.072 | 3762732087.424 | 9520884.184 | NA | 62.8992 | NA | NA | NA | NA | NA | NR | NR | NR | NR | NR | NR | ASTM A572 Gr. 50 | 344.738 | 414.375 | 417.8224 | 431.6119 | 416.1497 | 3624.58 | 3416.3 | 3416.3 | 3.7465 | W14x257 | 416.56 | 29.972 | 406.4 | 254 | 48.006 | 29.972 | 48774.096 | 1415186847.04 | NR | NR | NR | NR | NR | ASTM A572 Gr. 50 | 344.738 | NA | NR | 333.0169 | 368.8696 | NA | 3505.2 | Yes | AWSD 1.1-94 / AWS E70T-4 | 3.048 | NR | NR | NR | Pre-Northridge | H | 416.56 | 29.972 | 406.4 | 48.006 | 864.108 | 320.548 | NA | NA | 0 | 0 | 0 | 29.972 | 9.525 | 320.548 | 887.984 | 0 | 14071.3267 | NA | 0 | 0 | NA | NA | NA | NA | 344.738 | 0 | 0 | 2708.0594 | 2582.4602 | 3219.8105 | 2484.9735 | 849715.6771 | 86514.2153 | 25491.4703 | #N/A | #N/A | 912375.6202 | #N/A | 19757.6059 | #N/A | 995318.8584 | 82068.8208 | 974169.0635 | #N/A | 824463.6776 | #N/A | #N/A | #N/A | #N/A | 42991.0312 | 2163.0917 | 914388.0016 | 0 | 4332.5174 | 4754.5362 | 4879.0489 | 0 | 1311.3819 | 3567.667 | 3915.1838 | 1.3815 | 1.108 | yes | NA | NA | NA | 3388.8096 | 0 | 3816.2958 | 0 | 1025.7371 | 2790.5587 | 1821.0485 | 1790.904 | 2688.2633 | 653779.8577 | 110785.0964 | 0.013 | 0.0027 | 4.8148 | NA | NA | NA | NA | NA | NA | NA | Fracture through column flange | 1.9108 | NR | 0.64368
55 |  | UCB-PN2 | Pre |  | NA |  | NA | WUF-B | NA | NA | NA | NA | W36x150 | 911.86 | 455.93 | 15.875 | 304.8 | 23.876 | 20.066 | 28516.072 | 3762732087.424 | 9520884.184 | NA | 62.8992 | NA | NA | NA | NA | NA | NR | NR | NR | NR | NR | NR | ASTM A572 Gr. 50 | 344.738 | 414.375 | 417.8224 | 431.6119 | 416.1497 | 3624.58 | 3416.3 | 3416.3 | 3.7465 | W14x257 | 416.56 | 29.972 | 406.4 | 254 | 48.006 | 29.972 | 48774.096 | 1415186847.04 | NR | NR | NR | NR | NR | ASTM A572 Gr. 50 | 344.738 | NA | NR | 333.0169 | 368.8696 | NA | 3505.2 | Yes |  | 0 | NR | NR | NR | Pre-Northridge | H | 416.56 | 29.972 | 406.4 | 48.006 | 864.108 | 320.548 | NA | NA | 0 | 0 | 0 | 29.972 | 9.525 | 320.548 | 887.984 | 0 | 14071.3267 | NA | 0 | 0 | NA | NA | NA | NA | 344.738 | 0 | 0 | 2708.0594 | 2582.4602 | 3219.8105 | 2484.9735 | 849715.6771 | 86514.2153 | 25491.4703 | #N/A | #N/A | 912375.6202 | #N/A | 19757.6059 | #N/A | 995318.8584 | 82068.8208 | 974169.0635 | #N/A | 824463.6776 | #N/A | #N/A | #N/A | #N/A | 42991.0312 | 2163.0917 | 914388.0016 | 0 | 4332.5174 | 4754.5362 | 4879.0489 | 0 | 1311.3819 | 3567.667 | 3915.1838 | 1.3815 | 1.108 | yes | NA | NA | NA | 2963.3089 | 0 | 3337.1196 | 0 | 896.945 | 2440.1747 | 1683.5372 | 1719.9154 | NA | 717760.5892 | NA | 0.007103 | 0.0027 | 2.6307 | NA | NA | NA | NA | NA | NA | NA | Fracture through column flange | 1.1896 | NR | 0.27516
56 |  | UCB-PN3 | Pre |  | NA |  | NA | WUF-B | NA | NA | NA | NA | W36x150 | 911.86 | 455.93 | 15.875 | 304.8 | 23.876 | 20.066 | 28516.072 | 3762732087.424 | 9520884.184 | NA | 62.8992 | NA | NA | NA | NA | NA | NR | NR | NR | NR | NR | NR | A36 | 248.2113 | 341.9801 | 279.9272 | 391.6223 | 310.035 | 3624.58 | 3416.3 | 3416.3 | 3.7465 | W14x257 | 416.56 | 29.972 | 406.4 | 254 | 48.006 | 29.972 | 48774.096 | 1415186847.04 | NR | NR | NR | NR | NR | ASTM A572 Gr. 50 | 344.738 | NA | NR | 333.0169 | 368.8696 | NA | 3505.2 | Yes |  | 0 | NR | NR | NR | Pre-Northridge | H | 416.56 | 29.972 | 406.4 | 48.006 | 864.108 | 320.548 | NA | NA | 0 | 0 | 0 | 29.972 | 9.525 | 320.548 | 887.984 | 0 | 14071.3267 | NA | 0 | 0 | NA | NA | NA | NA | 344.738 | 0 | 0 | 2708.0594 | 2582.4602 | 3219.8105 | 2484.9735 | 849715.6771 | 86514.2153 | 25491.4703 | #N/A | #N/A | 912375.6202 | #N/A | 19757.6059 | #N/A | 995318.8584 | 82068.8208 | 974169.0635 | #N/A | 824463.6776 | #N/A | #N/A | #N/A | #N/A | 42991.0312 | 2163.0917 | 914388.0016 | 0 | 4253.7443 | 3542.1688 | 4790.3389 | 0 | 1287.5386 | 3502.8003 | 2916.8443 | 1.3564 | 1.0879 | yes | NA | NA | NA | 3008.8982 | 0 | 3388.4599 | 0 | 910.7441 | 2477.7158 | 1751.3625 | 1682.5138 | NA | 683491.4899 | NA | 0.008458 | 0.0027 | 3.1326 | NA | NA | NA | NA | NA | NA | NA | Bottom Flange Beam Fracture | 1.9851 | NR | 0.35983
57 |  | EERC-RN1 | Pre |  | NA |  | NA | WUF-B | NA | NA | NA | NA | W30x99 | 754.38 | 377.19 | 13.208 | 266.7 | 17.018 | 29.972 | 18774.156 | 1660763388.144 | 5112763.968 | NA | 53.34 | NA | NA | NA | NA | NA | NR | NR | NR | NR | NR | NR | A36 | 248.2113 | 384.0381 | 346.8064 | 373.0065 | 365.8597 | 3596.64 | 3403.6 | 3403.6 | 4.5118 | W14x176 | 386.08 | 21.082 | 398.78 | 254 | 33.274 | 29.972 | 33419.288 | 890735250.784 | NR | NR | NR | NR | NR | ASTM A572 Gr. 50 | 344.738 | NA | 341.2906 | 344.738 | 389.5539 | 344.04 | 3454.4 | No | AWS E71T-8 | 1.8288 | NR | NR | NR | Pre-Northridge | H | 386.08 | 21.082 | 398.78 | 33.274 | 720.344 | 319.532 | NA | NA | 0 | 0 | 0 | 21.082 | 9.525 | 319.532 | 737.362 | 0 | 9577.3357 | 344.04 | 0 | 0 | 1807.3295 | 1666.7277 | 2029.9018 | 1603.8095 | 344.738 | 0 | 0 | 1825.5854 | 1683.5634 | 2046.7374 | 1620.0096 | 572142.948 | 49297.4125 | 17164.2884 | 1465.5864 | 1844.4233 | 594797.9963 | 1527.8337 | 9432.3186 | 1600.519 | 648870.5414 | 46764.3439 | 663046.5155 | 1698.4426 | 558450.7454 | 1429.9217 | 1787.4022 | 2059.5402 | 81931.2024 | 33140.228 | 1698.2246 | 595583.3198 | 0 | 2284.2827 | 2244.6652 | 3097.9121 | 0 | 698.7723 | 2399.1398 | 2357.5303 | 1.425 | 1.1722 | yes | 1.4145 | 1.1614 | yes | 1847.0755 | 0 | 2504.9779 | 0 | 565.0287 | 1939.9492 | NR | 1165.2431 | NA | NR | NA | 0.010101 | 0.0025616 | 3.9431 | 1.0734 | 1.1639 | 0.95569 | 1.2096 | 0.64473 | 0.69912 | 0.72655 | Bottom Flange Beam Fracture | 2.0896 | 0.35 | 0.50833
58 |  | EERC-RN1A | Pre |  | NA |  | NA | WUF-B | NA | NA | NA | NA | W30x99 | 754.38 | 377.19 | 13.208 | 266.7 | 17.018 | 29.972 | 18774.156 | 1660763388.144 | 5112763.968 | NA | 53.34 | NA | NA | NA | NA | NA | NR | NR | NR | NR | NR | NR | A36 | 248.2113 | 384.0381 | 346.8064 | 373.0065 | 365.8597 | 3596.64 | 3403.6 | 3403.6 | 4.5118 | W14x176 | 386.08 | 21.082 | 398.78 | 254 | 33.274 | 29.972 | 33419.288 | 890735250.784 | NR | NR | NR | NR | NR | ASTM A572 Gr. 50 | 344.738 | NA | 341.2906 | 344.738 | 389.5539 | 344.04 | 3454.4 | No | AWS E71T-8 | 1.8288 | NR | NR | NR | Pre-Northridge | H | 386.08 | 21.082 | 398.78 | 33.274 | 720.344 | 319.532 | NA | NA | 0 | 0 | 0 | 21.082 | 9.525 | 319.532 | 737.362 | 0 | 9577.3357 | 344.04 | 0 | 0 | 1807.3295 | 1666.7277 | 2029.9018 | 1603.8095 | 344.738 | 0 | 0 | 1825.5854 | 1683.5634 | 2046.7374 | 1620.0096 | 572142.948 | 49297.4125 | 17164.2884 | 1465.5864 | 1844.4233 | 594797.9963 | 1527.8337 | 9432.3186 | 1600.519 | 648870.5414 | 46764.3439 | 663046.5155 | 1698.4426 | 558450.7454 | 1429.9217 | 1787.4022 | 2059.5402 | 81931.2024 | 33140.228 | 1698.2246 | 595583.3198 | 0 | 2284.2827 | 2244.6652 | 3097.9121 | 0 | 698.7723 | 2399.1398 | 2357.5303 | 1.425 | 1.1722 | yes | 1.4145 | 1.1614 | yes | 1831.9356 | 0 | 2484.4453 | 0 | 560.3973 | 1924.048 | NR | 809.0329 | NA | NR | NA | 0.0092376 | 0.0025616 | 3.6062 | 1.0646 | 1.1544 | 0.94785 | 1.1997 | 0.44764 | 0.4854 | 0.50444 | Bottom Flange Beam Fracture | 2.1642 | 0.3 | 0.45014
59 |  | EERC-AN1 | Pre |  | NA |  | NA | WFP | 20.6375 | NA | 381 | NA | W30x99 | 754.38 | 377.19 | 13.208 | 266.7 | 17.018 | 29.972 | 18774.156 | 1660763388.144 | 5112763.968 | NA | 53.34 | NA | NA | NA | NA | NA | NR | NR | NR | NR | NR | NR | A36 | 248.2113 | 384.0381 | 346.8064 | 373.0065 | 365.8597 | 3596.64 | 3403.6 | 3403.6 | 4.5118 | W14x176 | 386.08 | 21.082 | 398.78 | 254 | 33.274 | 29.972 | 33419.288 | 890735250.784 | NR | NR | NR | NR | NR | ASTM A572 Gr. 50 | 344.738 | NA | 341.2906 | 344.738 | 386.1065 | 344.04 | 3454.4 | NA | AWS E71T-8 | 1.8288 | NR | NR | NR | Pre-Northridge | H | 386.08 | 21.082 | 398.78 | 33.274 | 720.344 | 319.532 | NA | NA | 0 | 0 | 0 | 21.082 | 9.525 | 319.532 | 775.0175 | 0 | 9577.3357 | 344.04 | 0 | 0 | 1807.3295 | 1666.7277 | 2029.9018 | 1603.8095 | 344.738 | 0 | 0 | 1825.5854 | 1683.5634 | 2046.7374 | 1620.0096 | 572142.948 | 49297.4125 | 17164.2884 | 1465.5864 | 1844.4233 | 594797.9963 | 1527.8337 | 9432.3186 | 1600.519 | 648870.5414 | 46764.3439 | 663046.5155 | 1698.4426 | 558450.7454 | 1429.9217 | 1787.4022 | 2059.5402 | 81931.2024 | 33140.228 | 1698.2246 | 595583.3198 | 0 | 2572.2175 | 2527.6061 | 3318.9153 | 0 | 786.8528 | 2532.0625 | 2488.1476 | 1.504 | 1.2371 | yes | 1.4928 | 1.2257 | yes | 2195.2947 | 0 | 2832.5743 | 0 | 671.5505 | 2161.0239 | NR | 896.6112 | 1987.2743 | NR | 141926.1558 | 0.022992 | 0.0025616 | 8.9756 | 1.1957 | 1.2966 | 1.0646 | 1.3474 | 0.4961 | 0.53795 | 0.55905 | Fracture of fillet weld between bottom cover plate and beam bottom flange | 4.3284 | 2 | 1.3775
60 |  | UTA-4 | Pre |  | NA |  | NA | WFP | 25.4 | NA | 406.4 | NA | W30x99 | 754.38 | 377.19 | 13.208 | 266.7 | 17.018 | 29.972 | 18774.156 | 1660763388.144 | 5112763.968 | NA | 53.34 | NA | NA | NA | NA | NA | NR | NR | NR | NR | NR | NR | A36 | 248.2113 | 328.88 | 291.6483 | 403.3434 | 310.7016 | 3596.64 | 3403.6 | 3403.6 | 4.5118 | W14x176 | 386.08 | 21.082 | 398.78 | 254 | 33.274 | 29.972 | 33419.288 | 890735250.784 | NR | NR | NR | NR | NR | ASTM A572 Gr. 50 | 344.738 | NA | NR | 335.7748 | 368.8696 | NA | 3454.4 | NA | AWS E71T-8 | NR | NR | NR | NR | Pre-Northridge | H | 386.08 | 21.082 | 398.78 | 33.274 | 720.344 | 319.532 | NA | NA | 0 | 0 | 0 | 21.082 | 9.525 | 319.532 | 779.78 | 0 | 9577.3357 | NA | 0 | 0 | NA | NA | NA | NA | 344.738 | 0 | 0 | 1825.5854 | 1683.5634 | 2046.7374 | 1620.0096 | 572142.948 | 49297.4125 | 17164.2884 | #N/A | #N/A | 594797.9963 | #N/A | 9432.3186 | #N/A | 648870.5414 | 46764.3439 | 663046.5155 | #N/A | 558450.7454 | #N/A | #N/A | #N/A | #N/A | 33140.228 | 1698.2246 | 595583.3198 | 0 | 2594.0159 | 2164.7279 | 3326.5997 | 0 | 793.5211 | 2533.0786 | 2113.8752 | 1.5046 | 1.2376 | yes | NA | NA | NA | 3709.291 | 0 | 4756.843 | 0 | 1134.6887 | 3622.1542 | NR | 1841.6464 | 3428.027 | NR | 195849.4618 | 0.0141 | 0.0027 | 5.2222 | NA | NA | NA | NA | NA | NA | NA | Top Flange Beam Fracture | 4.4776 | NR | 0.76867
61 |  | UCB-RN3 | Pre |  | NA |  | NA | WUF-B | NA | NA | NA | NA | W36x150 | 911.86 | 455.93 | 15.875 | 304.8 | 23.876 | 20.066 | 28516.072 | 3762732087.424 | 9520884.184 | NA | 62.8992 | NA | NA | NA | NA | NA | NR | NR | NR | NR | NR | NR | A36 | 248.2113 | 341.9801 | 279.9272 | 391.6223 | 310.035 | 3624.58 | 3416.3 | 3416.3 | 3.7465 | W14x257 | 416.56 | 29.972 | 406.4 | 254 | 48.006 | 29.972 | 48774.096 | 1415186847.04 | NR | NR | NR | NR | NR | ASTM A572 Gr. 50 | 344.738 | NA | NR | 333.0169 | 368.8696 | NA | 3505.2 | No | AWS E71T-8 | NR | NR | NR | NR | Pre-Northridge | H | 416.56 | 29.972 | 406.4 | 48.006 | 864.108 | 320.548 | NA | NA | 0 | 0 | 0 | 29.972 | 9.525 | 320.548 | 887.984 | 0 | 14071.3267 | NA | 0 | 0 | NA | NA | NA | NA | 344.738 | 0 | 0 | 2708.0594 | 2582.4602 | 3219.8105 | 2484.9735 | 849715.6771 | 86514.2153 | 25491.4703 | #N/A | #N/A | 912375.6202 | #N/A | 19757.6059 | #N/A | 995318.8584 | 82068.8208 | 974169.0635 | #N/A | 824463.6776 | #N/A | #N/A | #N/A | #N/A | 42991.0312 | 2163.0917 | 914388.0016 | 0 | 4253.7443 | 3542.1688 | 4790.3389 | 0 | 1287.5386 | 3502.8003 | 2916.8443 | 1.3564 | 1.0879 | yes | NA | NA | NA | 3419.2025 | 0 | 3850.5227 | 0 | 1034.9365 | 2815.5862 | 1714.5191 | 1459.8719 | 2630.5792 | 648866.533 | 144531.7644 | 0.015212 | 0.0027 | 5.6341 | NA | NA | NA | NA | NA | NA | NA | Top Flange Beam Fracture | 2.6766 | NR | 0.78191
62 | Fielding and Huang (1971) | Fielding B1 | Pre | Exterior - Subassembly | NA | Monotonic Loading | NA | WUF-W | NA | NA | NA | NA | W24x160 | 628.65 | 314.325 | 17.1704 | 358.14 | 28.7274 | 29.972 | 32977.1539 | 2118164560.3752 | 7572782.9567 | NA | 81.6869 | NA | NA | NA | NA | NA | NR | NR | NR | NR | NR | NR | ASTM A36 | 248.2113 | 229.5955 | 199.2585 | NR | 209.0508 | 1931.8605 | 1735.1375 | 1735.1375 | 2.7601 | W14x184 | 393.446 | 22.606 | 400.8628 | 263.4488 | 35.0266 | 29.972 | 36859.4034 | 968460690.2737 | NR | NR | NR | NR | NR | ASTM A36 | 248.2113 | NA | 216.4954 | 203.3954 | 310.9536 | 206.1013 | 4635.5 | Yes | E701B | NR | NR | NR | NR | Pre-Northridge | H | 393.446 | 22.606 | 400.8628 | 35.0266 | 571.1952 | 323.3928 | NA | NA | 0 | 0 | 0 | 22.606 | 19.05 | 323.3928 | 599.9226 | 0 | 11669.1274 | 206.1013 | 4392.3898 | 0.60216 | 1422.6258 | 921.7762 | 1441.7529 | 887.5744 | 248.2113 | 4392.3898 | 0.5 | 1631.0359 | 1192.1316 | 1674.1146 | 1103.8256 | 623263.9529 | 65895.1876 | 18697.9186 | 1012.7526 | 1333.9753 | 649963.9075 | 1059.0593 | 15926.5699 | 1136.9122 | 709051.5354 | 62509.2688 | 807862.907 | 1312.7106 | 612301.1687 | 992.5062 | 1240.6327 | 1452.0319 | 94266.4665 | 78480.9075 | 2280.8693 | 664850.1737 | 0 | 2819.4758 | 1583.0966 | 4699.7325 | 0 | 1015.7923 | 3683.9403 | 2068.4814 | 3.0902 | 2.2005 | yes | 2.244 | 1.4347 | yes | 1667.1472 | 0 | 2778.9372 | 0 | 600.6348 | 2178.3024 | 905.3924 | 905.3924 | 1065.2955 | NR | 32802.3046 | 0.04 | 0.0016249 | 24.6166 | 1.5312 | 2.3632 | 1.5109 | 2.4542 | 0.63642 | 0.98223 | 1.0201 | Cracks in the beam flange connection welds | NR | 4 | 2.5355
63 | Ghobarah et al. (1992) | CB-1 | Pre | Exterior - Subassembly | NA | Symmetric | NA | BEEP | NA | NA | 179.07 | NA | W14x38 | 358.14 | 179.07 | 7.874 | 171.958 | 13.081 | 9.906 | 7225.792 | 160249098.856 | 1007804.436 | NA | 39.37 | NA | NA | NA | NA | NA | NR | NR | NR | NR | NR | NR | CSA G40.21 44W / 300W | 303.3694 | 346 | 331 | NR | 336.5126 | 2299.97 | 2125.98 | 2125.98 | 5.9362 | W14x43 | 347.98 | 7.747 | 203.2 | 276.225 | 13.462 | 19.05 | 8129.016 | 178147050.1568 | NR | NR | NR | NR | NR | CSA G40.21 44W / 300W | 299.922 | NA | 360 | 327 | NR | 337.3137 | 2800.096 | NA | NR | NR | NR | NR | NR | NA | H | 347.98 | 7.747 | 203.2 | 13.462 | 331.978 | 321.056 | NA | NA | 0 | 0 | 0 | 7.747 | 8.9916 | 321.056 | 345.059 | 0 | 3275.2515 | 337.3137 | 599.9984 | 0.22351 | 645.4237 | 582.293 | 642.8146 | 546.1364 | 299.922 | 599.9984 | 0.25138 | 537.7132 | 485.1181 | 540.628 | 451.8154 | 199347.0557 | 8660.8585 | 5980.4117 | 538.6354 | 608.8403 | 197000.9058 | 533.7686 | 1412.2032 | 545.2476 | 214910.079 | 8215.8342 | 226748.2498 | 612.6734 | 198395.2562 | 535.3305 | 669.1631 | 753.7341 | 26943.4746 | 31203.6577 | 1201.9358 | 199677.9658 | 0 | 480.755 | 485.2723 | 1393.2545 | 0 | 185.7436 | 1207.5109 | 1218.8569 | 2.4891 | 2.2335 | yes | 2.0932 | 1.8961 | yes | 370.2446 | 0 | 1072.9892 | 0 | 143.047 | 929.9422 | 461.0499 | 472.6029 | 691.6446 | 189267.2865 | 27022.1833 | 0.0409 | 0.002702 | 15.1369 | 1.4408 | 1.597 | 1.4467 | 1.7028 | 0.73224 | 0.81162 | 0.86536 | Terminated due to high ductility | 6.34 | NR | 2.7533
64 |  | CC-1 | Pre |  | NA |  | NA | BEEP | NA | NA | 203.2 | NA | W16x40 | 406.4 | 203.2 | 7.747 | 177.8 | 12.827 | 19.05 | 7612.888 | 215607878.4608 | 1196255.672 | NA | 39.878 | NA | NA | NA | NA | NA | NR | NR | NR | NR | NR | NR | CSA G40.21 44W / 300W | 303.3694 | 359 | 326 | NR | 338.9595 | 2299.97 | 2141.22 | 2141.22 | 5.2687 | W12x87 | 317.5 | 13.081 | 307.34 | 231.775 | 20.574 | 20.066 | 16516.096 | 308011254.944 | NR | NR | NR | NR | NR | CSA G40.21 44W / 300W | 299.922 | NA | 333 | 300 | NR | 307.336 | 2800.096 | NA | NR | NR | NR | NR | NR | NA | H | 317.5 | 13.081 | 307.34 | 20.574 | 380.746 | 276.352 | NA | NA | 0 | 0 | 0 | 13.081 | 8.9916 | 276.352 | 393.573 | 0 | 4964.4739 | 307.336 | 599.9984 | 0.12005 | 923.5001 | 829.8129 | 1002.6737 | 792.7126 | 299.922 | 599.9984 | 0.12302 | 831.7658 | 747.3848 | 920.2007 | 713.7085 | 298776.167 | 26963.3442 | 8963.285 | 746.7458 | 948.9182 | 303504.4468 | 760.6618 | 5921.3166 | 805.1829 | 331095.7602 | 25577.8759 | 343694.4529 | 859.0122 | 296098.2543 | 737.8934 | 922.3668 | 1065.0549 | 43632.9028 | 28292.9819 | 1623.477 | 302141.2266 | 0 | 577.3794 | 593.9627 | 1467.0199 | 0 | 221.4875 | 1245.5324 | 1281.3062 | 1.6665 | 1.3535 | yes | 1.5441 | 1.2779 | yes | 539.4759 | 0 | 1370.7136 | 0 | 206.9474 | 1163.7662 | NR | NR | NR | NR | NR | 0.015 | 0.0024993 | 6.0016 | 1.2602 | 1.4024 | 1.1607 | 1.4681 | NA | NA | NA | NR | 5.78 | NR | 0.89607
65 |  | CC-2 | Pre |  | NA |  | NA | BEEP | NA | NA | 203.2 | NA | W16x40 | 406.4 | 203.2 | 7.747 | 177.8 | 12.827 | 19.05 | 7612.888 | 215607878.4608 | 1196255.672 | NA | 39.878 | NA | NA | NA | NA | NA | NR | NR | NR | NR | NR | NR | CSA G40.21 44W / 300W | 303.3694 | 391 | 330 | NR | 353.9555 | 2299.97 | 2141.22 | 2141.22 | 5.2687 | W12x87 | 317.5 | 13.081 | 307.34 | 231.775 | 20.574 | 20.066 | 16516.096 | 308011254.944 | NR | NR | NR | NR | NR | CSA G40.21 44W / 300W | 299.922 | NR | 354 | 319 | NR | 326.7806 | 2800.096 | NA | NR | NR | NR | NR | NR | NA | H | 317.5 | 13.081 | 307.34 | 20.574 | 380.746 | 276.352 | NR | NR | 276.352 | 1 | 8.9916 | 22.0726 | 8.9916 | 276.352 | 393.573 | 0 | 4964.4739 | 326.7806 | 599.9984 | 0.11291 | 1438.811 | 1488.5099 | 1672.3186 | 1423.1598 | 299.922 | 599.9984 | 0.12302 | 1219.0144 | 1261.1212 | 1433.9371 | 1204.2965 | 504148.5226 | 26963.3442 | 15124.4557 | 1339.5051 | 1554.427 | 512126.9209 | 1364.4674 | 5921.3166 | 1411.7962 | 558683.9138 | 25577.8759 | 515722.3491 | 1370.2563 | 494891.3159 | 1312.2972 | 1640.3715 | 1865.0285 | 69343.6899 | 28292.9819 | 2012.0039 | 369648.339 | 0 | 577.3794 | 620.2404 | 1467.0199 | 0 | 221.4875 | 1245.5324 | 1337.9927 | 0.98764 | 0.86861 | no | 0.89888 | 0.80008 | no | 569.7334 | 0 | 1447.5928 | 0 | 218.5545 | 1229.0383 | 910.8756 | 948.1646 | NA | 444279.1997 | NA | 0.00695 | 0.002657 | 2.6158 | 0.8542 | 0.82568 | 0.73493 | 0.8636 | 0.65899 | 0.63699 | 0.66624 | Strength deterioration due to beam's buckling | 6.9 | NR | 0.30773
66 |  | CC-3 | Pre |  | NA |  | NA | KBB | NA | NA | 141.986 | 120 | W16x40 | 406.4 | 203.2 | 7.747 | 177.8 | 12.827 | 19.05 | 7612.888 | 215607878.4608 | 1196255.672 | NA | 39.878 | NA | NA | NA | NA | NA | NR | NR | NR | NR | NR | NR | CSA G40.21 44W / 300W | 303.3694 | 357 | 323 | NR | 336.3523 | 2299.97 | 2141.22 | 2141.22 | 5.2687 | W12x87 | 317.5 | 13.081 | 307.34 | 231.775 | 20.574 | 20.066 | 16516.096 | 308011254.944 | NR | NR | NR | NR | NR | CSA G40.21 44W / 300W | 299.922 | NA | 326 | 333 | NR | 331.4439 | 2800.096 | NA | NR | NR | NR | NR | NR | NA | H | 317.5 | 13.081 | 307.34 | 20.574 | 380.746 | 276.352 | NA | NA | 0 | 0 | 0 | 13.081 | 8.9916 | 276.352 | 526.4 | 0 | 4964.4739 | 331.4439 | 599.9984 | 0.11132 | 904.0872 | 812.3693 | 1004.2449 | 776.844 | 299.922 | 599.9984 | 0.12302 | 831.7658 | 747.3848 | 920.2007 | 713.7085 | 298776.167 | 26963.3442 | 8963.285 | 731.0484 | 928.9709 | 303504.4468 | 744.6719 | 5921.3166 | 788.2571 | 331095.7602 | 25577.8759 | 343694.4529 | 840.9549 | 296098.2543 | 724.4141 | 905.5177 | 1050.8198 | 44466.8375 | 28292.9819 | 1623.477 | 302141.2266 | 0 | 559.7008 | 553.8535 | 1063.2614 | 0 | 214.7059 | 848.5556 | 839.6906 | 1.1354 | 0.92214 | no | 1.0336 | 0.83614 | no | 555.201 | 0 | 1054.7131 | 0 | 212.9797 | 841.7334 | 446.6244 | 524.3843 | 772.3336 | 378240.5355 | 33778.5797 | 0.01211 | 0.0024468 | 4.9493 | 0.93103 | 1.0361 | 0.83818 | 1.0835 | 0.58002 | 0.6455 | 0.67502 | Severe buckling at beam's bottom flange | 6.08 | NR | 0.69267
67 | Kim et al. (2015) | Kim 1 | Pre | Exterior - Subassembly | NA | Symmetric - max 4.5% | NA | KBB | NA | NA | 730.25 | 304.8 | W36x150 | 911.86 | 455.93 | 15.875 | 304.8 | 23.876 | 20.066 | 28516.072 | 3762732087.424 | 9520884.184 | NA | 62.8992 | NA | NA | NA | NA | NA | NR | NR | NR | NR | NR | NR | ASTM A572 Gr. 50 | 344.738 | NR | 424.7172 | NR | NA | 4419.6 | 4222.75 | 4222.75 | 4.6309 | W14x193 | 393.7 | 22.606 | 398.78 | 254 | 36.576 | 29.972 | 36645.088 | 998955421.44 | NR | NR | NR | NR | NR | ASTM A572 Gr. 50 | 344.738 | NA | NR | 428.1645 | NR | NA | 4572 | Yes | AWS E70T-4 | NR | NR | NR | 54.2327 | Pre-Northridge | H | 393.7 | 22.606 | 398.78 | 36.576 | 864.108 | 320.548 | NA | NA | 0 | 0 | 0 | 22.606 | 9.525 | 320.548 | 1216.66 | 0 | 10492.8822 | NA | 0 | 0 | NA | NA | NA | NA | 344.738 | 0 | 0 | 1988.8037 | 1840.897 | 2203.941 | 1771.404 | 621011.3512 | 49279.7525 | 18630.3405 | #N/A | #N/A | 650383.5097 | #N/A | 8574.6431 | #N/A | 709509.2833 | 46747.5914 | 726430.5269 | #N/A | 604183.6647 | #N/A | #N/A | #N/A | #N/A | 42991.0312 | 1541.9517 | 660909.4969 | 0 | 5238.4074 | NA | 4305.5639 | 0 | 1199.1697 | 3106.3942 | NA | 1.6874 | 1.4095 | yes | NA | NA | NA | 4861.6596 | 0 | 3995.9065 | 0 | 1112.925 | 2882.9814 | 1631.9965 | 1687.85 | 2483.2366 | 604926.3831 | 94688.8901 | 0.032 | 0.0028 | 11.4286 | NA | NA | NA | NA | NA | NA | NA | Significant LTB @ 4.5% | 4.5 | NR | 2.0775
68 |  | Kim 2 | Pre |  | NA |  | NA | KBB | NA | NA | 730.25 | 152.4 | W36x150 | 911.86 | 455.93 | 15.875 | 304.8 | 23.876 | 20.066 | 28516.072 | 3762732087.424 | 9520884.184 | NA | 62.8992 | NA | NA | NA | NA | NA | NR | NR | NR | NR | NR | NR | ASTM A572 Gr. 50 | 344.738 | NR | 424.7172 | NR | NA | 4419.6 | 4222.75 | 4222.75 | 4.6309 | W14x193 | 393.7 | 22.606 | 398.78 | 254 | 36.576 | 29.972 | 36645.088 | 998955421.44 | NR | NR | NR | NR | NR | ASTM A572 Gr. 50 | 344.738 | NA | NR | 428.1645 | NR | NA | 4572 | Yes | AWS E71T-8 | NR | NR | NR | 54.2327 | Pre-Northridge | H | 393.7 | 22.606 | 398.78 | 36.576 | 864.108 | 320.548 | NA | NA | 0 | 0 | 0 | 22.606 | 9.525 | 320.548 | 1064.26 | 0 | 10492.8822 | NA | 0 | 0 | NA | NA | NA | NA | 344.738 | 0 | 0 | 1988.8037 | 1840.897 | 2203.941 | 1771.404 | 621011.3512 | 49279.7525 | 18630.3405 | #N/A | #N/A | 650383.5097 | #N/A | 8574.6431 | #N/A | 709509.2833 | 46747.5914 | 726430.5269 | #N/A | 604183.6647 | #N/A | #N/A | #N/A | #N/A | 42991.0312 | 1541.9517 | 660909.4969 | 0 | 5238.4074 | NA | 4922.1124 | 0 | 1199.1697 | 3722.9427 | NA | 2.0224 | 1.6892 | yes | NA | NA | NA | 4198.7256 | 0 | 3945.2066 | 0 | 961.167 | 2984.0396 | NR | NR | NR | NR | NR | 0.029 | 0.0028 | 10.3571 | NA | NA | NA | NA | NA | NA | NA | Top Flange Beam Fracture 1st cycle @ 4% | 4 | NR | 1.8641
69 |  | Kim 3 | Pre |  | NA |  | NA | KBB | NA | NA | 730.25 | 279.4 | W36x150 | 911.86 | 455.93 | 15.875 | 304.8 | 23.876 | 20.066 | 28516.072 | 3762732087.424 | 9520884.184 | NA | 62.8992 | NA | NA | NA | NA | NA | NR | NR | NR | NR | NR | NR | ASTM A572 Gr. 50 | 344.738 | NR | 424.7172 | NR | NA | 4419.6 | 4222.75 | 4222.75 | 4.6309 | W14x193 | 393.7 | 22.606 | 398.78 | 254 | 36.576 | 29.972 | 36645.088 | 998955421.44 | NR | NR | NR | NR | NR | ASTM A572 Gr. 50 | 344.738 | NA | NR | 428.1645 | NR | NA | 4572 | Yes | AWS E71T-8 | NR | NR | NR | 54.2327 | Pre-Northridge | H | 393.7 | 22.606 | 398.78 | 36.576 | 864.108 | 320.548 | NA | NA | 0 | 0 | 0 | 22.606 | 9.525 | 320.548 | 1191.26 | 0 | 10492.8822 | NA | 0 | 0 | NA | NA | NA | NA | 344.738 | 0 | 0 | 1988.8037 | 1840.897 | 2203.941 | 1771.404 | 621011.3512 | 49279.7525 | 18630.3405 | #N/A | #N/A | 650383.5097 | #N/A | 8574.6431 | #N/A | 709509.2833 | 46747.5914 | 726430.5269 | #N/A | 604183.6647 | #N/A | #N/A | #N/A | #N/A | 42991.0312 | 1541.9517 | 660909.4969 | 0 | 5238.4074 | NA | 4397.367 | 0 | 1199.1697 | 3198.1973 | NA | 1.7373 | 1.4511 | yes | NA | NA | NA | 4640.7066 | 0 | 3895.6287 | 0 | 1062.3448 | 2833.2839 | 1530.9703 | 1535.0739 | 2380.3002 | 450099.8192 | 100622.1737 | 0.036 | 0.0028 | 12.8571 | NA | NA | NA | NA | NA | NA | NA | Top Flange Beam Fracture @ 4.5% | 4.5 | NR | 2.3621
70 | Kim and Lee (2017) | PN500 | Pre | Exterior - Subassembly | NA | Symmetric | NA | WUF-W | NA | NA | NA | NA | H500X200X10X16 | 500 | 250 | 10 | 200 | 16 | 13.0048 | 11080 | 460235786.6667 | 2096360 | NA | 43.898 | NA | NA | NA | NA | NA | NR | NR | NR | NR | NR | NR | SS400 | 235 | 306 | 308 | NR | 307.1552 | 3500 | 3300 | 3300 | 6.6 | H400x400x13x21 | 400 | 13 | 400 | 314 | 21 | 12.954 | 21409.1785 | 653615871.3333 | NR | NR | NR | NR | NR | SM490 | 325 | NA | 370 | 373 | NR | 372.3492 | 3500 | Yes | NR | NR | NR | 27.1164 | NR | Pre-Northridge | H | 400 | 13 | 400 | 21 | 468 | 358 | NA | NA | 0 | 0 | 0 | 13 | 8.9916 | 358 | 484 | 0 | 5426.2465 | 372.3492 | 0 | 0 | 1121.7262 | 1154.4 | 1391.2699 | 1110.8219 | 325 | 0 | 0 | 985.3001 | 1014 | 1220.388 | 975.722 | 379000.1137 | 29716.6243 | 11370.0034 | 1052.5038 | 1300.0778 | 380000.114 | 1058.2 | 5414.1247 | 1103.4307 | 414545.5789 | 28189.6831 | 375663.3292 | 1043.2373 | 376403.292 | 1044.7955 | 1305.9943 | 1496.6701 | 54239.0944 | 32473.8879 | 1652.8931 | 380626.5546 | 0 | 650.2909 | 772.6895 | 1343.5762 | 0 | 197.0578 | 1146.5183 | 1362.3176 | 1.1307 | 0.93947 | no | 1.1801 | 0.97919 | no | 829.8459 | 0 | 1714.5576 | 0 | 251.4685 | 1463.0892 | 612.4403 | 628.1689 | 1189.4867 | 347984.6815 | 67375.691 | 0.02 | 0.0027771 | 7.2019 | 1.3043 | 1.2674 | 1.0516 | 1.3171 | 0.56 | 0.54415 | 0.5655 | Severe local and LTB at the plastic hinge location @ > 5% | 6 | NR | 1.2794
71 | Krawinkler et al. (1971) | A1 | Pre | Interior - Subassambly | NA | Symmetric | NA | WUF-B | NA | NA | NA | NA | W10x15 | 253.746 | 126.873 | 5.842 | 101.6 | 6.858 | 7.874 | 2845.1556 | 28678345.2238 | 262193.024 | NA | 20.574 | NA | NA | NA | NA | NA | 254 | 127 | 5.842 | 101.6 | 6.8326 | 269239.4615 | ASTM A36 | 248.2113 | 358.5275 | 286.1325 | NR | 322.4428 | 4064 | 3862.578 | 1931.289 | 7.6111 | W8x24* | 201.422 | 6.223 | 147.828 | 155.575 | 10.16 | 12.954 | 4567.7328 | 30577316.8151 | 203.962 | 6.4262 | 155.575 | 146.812 | 9.9568 | ASTM A36 | 248.2113 | NA | 282.6851 | 279.2377 | NR | 280.1783 | 2032 | Yes | NR | NR | NR | NR | NR | Pre-Northridge | H | 201.422 | 6.223 | 147.828 | 10.16 | 240.03 | 181.102 | NA | NA | 0 | 0 | 0 | 6.223 | 6.35 | 181.102 | 246.888 | 246.888 | 1890.3188 | 280.1783 | 374.2443 | 0.32336 | 290.5809 | 212.5988 | 242.8256 | 193.5832 | 248.2113 | 374.2443 | 0.365 | 255.1442 | 186.6722 | 213.5404 | 167.2326 | 91555.6756 | 5065.4241 | 2746.6703 | 194.2544 | 226.4964 | 91598.2314 | 194.8823 | 879.8118 | 200.4979 | 99925.3433 | 4805.1454 | 130868.2639 | 277.6642 | 90591.9999 | 192.0661 | 240.0826 | 272.2579 | 12598.6251 | 15245.5863 | 781.0764 | 91720.0996 | 117.1427 | 117.1427 | 101.4507 | 474.4771 | 474.4771 | 121.3104 | 827.6438 | 716.7756 | 4.4337 | 3.8758 | yes | 3.3715 | 2.9518 | yes | 54.2327 | 54.2327 | 219.6652 | 219.6652 | 56.1622 | 383.1682 | 139.541 | 161.7336 | 229.9899 | 80036.873 | 10723.4866 | 0.0681 | 0.0021217 | 32.0968 | 1.3186 | 1.8023 | 1.578 | 1.9793 | 0.55659 | 0.76075 | 0.83547 | Cracks in the beam flange connection welds @ 6.3 % | 6.25 | 0.3 | 5.4469
72 |  | A2 | Pre |  | Loading Protocol | Unsymmetric (incr. coll.) | NA | WUF-B | NA | NA | NA | NA | W10x15 | 253.746 | 126.873 | 5.842 | 101.6 | 6.858 | 7.874 | 2845.1556 | 28678345.2238 | 262193.024 | NA | 20.574 | NA | NA | NA | NA | NA | 254 | 127 | 5.842 | 101.6 | 6.8326 | 269239.4615 | ASTM A36 | 248.2113 | 358.5275 | 286.1325 | NR | 322.4428 | 4064 | 3862.578 | 1931.289 | 7.6111 | W8x24* | 201.422 | 6.223 | 147.828 | 155.575 | 10.16 | 12.954 | 4567.7328 | 30577316.8151 | 203.962 | 6.4262 | 155.575 | 147.193 | 10.0584 | ASTM A36 | 248.2113 | NA | 282.6851 | 279.2377 | NR | 280.1783 | 2032 | Yes | NR | NR | NR | NR | NR | Pre-Northridge | H | 201.422 | 6.223 | 147.828 | 10.16 | 240.03 | 181.102 | NA | NA | 0 | 0 | 0 | 6.223 | 6.35 | 181.102 | 246.888 | 246.888 | 1890.3188 | 280.1783 | 374.2443 | 0.32336 | 290.5809 | 212.5988 | 242.8256 | 193.5832 | 248.2113 | 374.2443 | 0.365 | 255.1442 | 186.6722 | 213.5404 | 167.2326 | 91555.6756 | 5065.4241 | 2746.6703 | 194.2544 | 226.4964 | 91598.2314 | 194.8823 | 879.8118 | 200.4979 | 99925.3433 | 4805.1454 | 130868.2639 | 277.6642 | 90591.9999 | 192.0661 | 240.0826 | 272.2579 | 12598.6251 | 15245.5863 | 781.0764 | 91720.0996 | 117.1427 | 117.1427 | 101.4507 | 474.4771 | 474.4771 | 121.3104 | 827.6438 | 716.7756 | 4.4337 | 3.8758 | yes | 3.3715 | 2.9518 | yes | 57.6409 | 57.6409 | 233.4698 | 233.4698 | 59.6916 | 407.248 | 142.8942 | 150.8307 | 215.8962 | 85186.2205 | 10222.1903 | 0.067 | 0.0021217 | 31.5783 | 1.4015 | 1.9156 | 1.6771 | 2.1037 | 0.51907 | 0.70946 | 0.77915 | Cracks in the beam flange connection welds @ 6.8 % | 6.8 | 0.5 | 5.3561
73 |  | B1 | Pre |  | NA | Symmetric | NA | WUF-B | NA | NA | NA | NA | W14x22 | 347.98 | 173.99 | 5.842 | 127 | 8.509 | 9.906 | 4187.0884 | 82830053.6944 | 544050.5248 | NA | 26.416 | NA | NA | NA | NA | NA | 348.488 | 174.244 | 5.842 | 127 | 8.509 | 550605.3504 | ASTM A36 | 248.2113 | 320.6063 | 265.4482 | NR | 291.4929 | 4064 | 3832.86 | 1916.43 | 5.5073 | W8x67 | 228.6 | 14.478 | 210.312 | 146.05 | 23.749 | 12.954 | 12709.652 | 113214947.7632 | 231.14 | 6.5024 | 146.05 | 207.01 | 23.0632 | ASTM A36 | 248.2113 | NA | 324.0537 | 293.0273 | NR | 299.4779 | 2032 | Yes | NR | NR | NR | NR | NR | Pre-Northridge | H | 228.6 | 14.478 | 210.312 | 23.749 | 330.962 | 181.102 | NA | NA | 0 | 0 | 0 | 14.478 | 0 | 181.102 | 339.471 | 339.471 | 3679.3797 | 299.4779 | 1502.5396 | 0.39783 | 619.5458 | 643.5066 | 823.303 | 568.1039 | 248.2113 | 1502.5396 | 0.48 | 474.5458 | 453.4668 | 645.1968 | 416.0814 | 228141.0514 | 28712.5207 | 6844.2315 | 554.885 | 764.3889 | 241860.631 | 589.881 | 8500.4488 | 652.077 | 263847.9611 | 27237.1738 | 254726.366 | 619.5458 | 227401.1531 | 550.4412 | 688.0515 | 821.2006 | 37107.5959 | 16938.3027 | 1499.9227 | 233879.6015 | 243.0711 | 243.0711 | 190.3043 | 716.0291 | 716.0291 | 253.6707 | 1178.3874 | 922.5784 | 2.5986 | 1.8264 | yes | 1.4337 | 1.1206 | yes | 171.9629 | 171.9629 | 506.5613 | 506.5613 | 179.4617 | 833.6609 | 606.7189 | 512.1564 | NA | 218012.8212 | NA | 0.0078 | 0.0024322 | 3.207 | 1.3456 | 1.2955 | 1.0126 | 1.4674 | 0.82666 | 0.79588 | 0.90152 | Severe local buckling at the beams @ 5.3 % | 3.5 | 2.5853 | 0.41466
74 |  | B2 | Pre |  | Loading Protocol | Unsymmetric (incr. coll.) | NA | WUF-B | NA | NA | NA | NA | W14x22 | 347.98 | 173.99 | 5.842 | 127 | 8.509 | 9.906 | 4187.0884 | 82830053.6944 | 544050.5248 | NA | 26.416 | NA | NA | NA | NA | NA | 348.488 | 174.244 | 5.842 | 127 | 8.509 | 550605.3504 | ASTM A36 | 248.2113 | 320.6063 | 265.4482 | NR | 291.4929 | 4064 | 3832.86 | 1916.43 | 5.5073 | W8x67 | 228.6 | 14.478 | 210.312 | 146.05 | 23.749 | 12.954 | 12709.652 | 113214947.7632 | 231.14 | 6.5024 | 146.05 | 207.264 | 23.0632 | ASTM A36 | 248.2113 | NA | 324.0537 | 293.0273 | NR | 299.4779 | 2032 | Yes | NR | NR | NR | NR | NR | Pre-Northridge | H | 228.6 | 14.478 | 210.312 | 23.749 | 330.962 | 181.102 | NA | NA | 0 | 0 | 0 | 14.478 | 0 | 181.102 | 339.471 | 339.471 | 3679.3797 | 299.4779 | 1502.5396 | 0.39783 | 619.5458 | 643.5066 | 823.303 | 568.1039 | 248.2113 | 1502.5396 | 0.48 | 474.5458 | 453.4668 | 645.1968 | 416.0814 | 228141.0514 | 28712.5207 | 6844.2315 | 554.885 | 764.3889 | 241860.631 | 589.881 | 8500.4488 | 652.077 | 263847.9611 | 27237.1738 | 254726.366 | 619.5458 | 227401.1531 | 550.4412 | 688.0515 | 821.2006 | 37107.5959 | 16938.3027 | 1499.9227 | 233879.6015 | 243.0711 | 243.0711 | 190.3043 | 716.0291 | 716.0291 | 253.6707 | 1178.3874 | 922.5784 | 2.5986 | 1.8264 | yes | 1.4337 | 1.1206 | yes | 175.9173 | 175.9173 | 518.2102 | 518.2102 | 183.5886 | 852.8318 | 508.3715 | 504.5942 | 757.3888 | 213544.3752 | 34645.5218 | 0.012 | 0.0024322 | 4.9338 | 1.3765 | 1.3253 | 1.0359 | 1.5012 | 0.81446 | 0.78413 | 0.88821 | Severe local buckling and LTB at the beams @ 5.6 % | 3.5 | 2.2609 | 0.73911
75 | Popov et al. (1985) | Popov 1 | Pre | Interior - Subassambly | NA | 2 cycles @ fy/2, 2 cycles @ fy, 2 cycles @ 1.5fy (elastic modulus), 2 cycles @ 1.5fy (plastic modulus), rest @ 0.5ductility at 1st yield increase | NA | WUF-B | NA | NA | NA | NA | W18x50 | 457.2 | 228.6 | 9.017 | 190.5 | 14.478 | 14.986 | 9483.852 | 332985140.48 | 1655093.464 | ΝΑ | 41.91 | ΝΑ | ΝΑ | ΝΑ | ΝΑ | ΝΑ | NR | NR | NR | NR | NR | NR | ASTM A36 | 248.2113 | NR | NR | NR | NA | 3289.3 | 2832.1 | 1416.05 | 3.0972 | build up H section | 457.2 | 9.525 | 209.55 | 412.75 | 15.875 | 6.35 | 10711.3331 | 385224013.5348 | NR | NR | NR | NR | NR | ASTM A572 Gr. 50 | 344.738 | NR | NR | NR | NR | NR | 2908.3 | No | NR | NR | NR | NR | NR | Pre-Northridge | H | 457.2 | 9.525 | 209.55 | 15.875 | 428.244 | 425.45 | NR | NR | 393.7 | 1 | 4.7625 | 14.2875 | 0 | 0 | 442.722 | 442.722 | 4410.9425 | NR | NA | NA | NA | NA | NA | NA | 344.738 | 1550.0666 | 0.42 | 1126.0071 | 1324.1247 | 1422.8231 | 1179.9106 | 485033.2945 | 9729.26 | 14550.9988 | #N/A | #N/A | 477356.5086 | #N/A | 1465.4358 | #N/A | 520752.5548 | 9229.3375 | 435180.5052 | #N/A | 480109.4189 | #N/A | #N/A | #N/A | #N/A | 30698.8092 | 1773.9314 | 371227.8245 | 739.4633 | 739.4633 | NA | 1670.2655 | 1670.2655 | 885.9181 | 2454.613 | NA | 1.8538 | 1.7252 | yes | NA | NA | NA | 377.9342 | 377.9342 | 853.6602 | 853.6602 | 452.7861 | 1254.5343 | 1048.4293 | 1090.2907 | NA | 422237.709 | NA | 0.00825 | 0.0026 | 3.1731 | NA | NA | NA | NA | NA | NA | NA | Abrupt failure through weld | 1.8018 | 0.6 | 0.39765
76 |  | Popov 2 | Pre |  | NA |  | NA | WUF-B | NA | NA | NA | NA | W18x50 | 457.2 | 228.6 | 9.017 | 190.5 | 14.478 | 14.986 | 9483.852 | 332985140.48 | 1655093.464 | ΝΑ | 41.91 | ΝΑ | ΝΑ | ΝΑ | ΝΑ | ΝΑ | NR | NR | NR | NR | NR | NR | ASTM A36 | 248.2113 | NR | NR | NR | NA | 3289.3 | 2832.1 | 1416.05 | 3.0972 | build up H section | 457.2 | 9.525 | 209.55 | 412.75 | 15.875 | 6.35 | 10711.3331 | 385224013.5348 | NR | NR | NR | NR | NR | ASTM A572 Gr. 50 | 344.738 | NR | NR | NR | NR | NR | 2908.3 | No | NR | NR | NR | NR | NR | Pre-Northridge | H | 457.2 | 9.525 | 209.55 | 15.875 | 428.244 | 425.45 | NR | NR | 393.7 | 1 | 4.7625 | 14.2875 | 6.35 | 425.45 | 442.722 | 442.722 | 4410.9425 | NR | NA | NA | NA | NA | NA | NA | 344.738 | 1550.0666 | 0.42 | 1153.2472 | 1324.1247 | 1422.8231 | 1179.9106 | 485033.2945 | 9729.26 | 14550.9988 | #N/A | #N/A | 477356.5086 | #N/A | 1465.4358 | #N/A | 520752.5548 | 9229.3375 | 435180.5052 | #N/A | 480109.4189 | #N/A | #N/A | #N/A | #N/A | 30698.8092 | 1773.9314 | 371227.8245 | 739.4633 | 739.4633 | NA | 1670.2655 | 1670.2655 | 885.9181 | 2454.613 | NA | 1.8538 | 1.7252 | yes | NA | NA | NA | 447.2221 | 447.2221 | 1010.1646 | 1010.1646 | 535.7969 | 1484.5323 | 1070.4782 | 838.882 | 1333.3523 | 470735.0181 | 63393.6272 | 0.03667 | 0.0026 | 14.1038 | NA | NA | NA | NA | NA | NA | NA | Failure through HAZ | 3.7811 | 0.2 | 2.3978
77 |  | Popov 3 | Pre |  | NA |  | NA | WUF-B | NA | NA | NA | NA | build up H section | 476.25 | 238.125 | 14.2875 | 212.725 | 25.4 | 7.9375 | 18911.8768 | 640872928.3385 | 3082576.3701 | NA | 46.4456 | NA | NA | NA | NA | NA | NR | NR | NR | NR | NR | NR | ASTM A36 | 248.2113 | NR | NR | NR | NA | 3289.3 | 2803.525 | 1401.7625 | 2.9433 | build up H section | 485.775 | 17.4625 | 215.9 | 406.4 | 31.75 | 7.9375 | 21004.3426 | 817248992.1954 | NR | NR | NR | NR | NR | ASTM A572 Gr. 50 | 344.738 | NR | NR | NR | NR | NR | 2908.3 | No | NR | NR | NR | NR | NR | Pre-Northridge | H | 485.775 | 17.4625 | 215.9 | 31.75 | 425.45 | 422.275 | NR | NR | 390.525 | 1 | 9.525 | 26.9875 | 0 | 0 | 450.85 | 450.85 | 8482.8459 | NR | NA | NA | NA | NA | NA | NA | 344.738 | 3052.6971 | 0.42 | 2185.8645 | 2657.4447 | 2995.2525 | 2368.015 | 942538.7203 | 38492.4904 | 28276.1616 | #N/A | #N/A | 958027.9929 | #N/A | 11131.7704 | #N/A | 1045121.4468 | 36514.6154 | 844795.4001 | #N/A | 938031.8179 | #N/A | #N/A | #N/A | #N/A | 55945.5685 | 3402.3764 | 723010.2354 | 1377.2347 | 1377.2347 | NA | 3054.7514 | 3054.7514 | 1666.8213 | 4442.6815 | NA | 1.6718 | 1.4832 | yes | NA | NA | NA | 779.4186 | 779.4186 | 1728.7758 | 1728.7758 | 943.3044 | 2514.2473 | 1687.9192 | 1835.1796 | 2387.0322 | 909590.7465 | 70750.3352 | 0.0179 | 0.0026 | 6.8846 | NA | NA | NA | NA | NA | NA | NA | Abrupt failure through weld | 2.1545 | 0 | 1.0535
78 |  | Popov 4 | Pre |  | NA |  | NA | WUF-B | NA | NA | NA | NA | build up H section | 476.25 | 238.125 | 14.2875 | 212.725 | 25.4 | 7.9375 | 18911.8768 | 640872928.3385 | 3082576.3701 | NA | 46.4456 | NA | NA | NA | NA | NA | NR | NR | NR | NR | NR | NR | ASTM A36 | 248.2113 | NR | NR | NR | NA | 3289.3 | 2803.525 | 1401.7625 | 2.9433 | build up H section | 485.775 | 17.4625 | 215.9 | 406.4 | 31.75 | 7.9375 | 21004.3426 | 817248992.1954 | NR | NR | NR | NR | NR | ASTM A572 Gr. 50 | 344.738 | NR | NR | NR | NR | NR | 2908.3 | No | NR | NR | NR | NR | NR | Pre-Northridge | H | 485.775 | 17.4625 | 215.9 | 31.75 | 425.45 | 422.275 | NR | NR | 390.525 | 1 | 9.525 | 26.9875 | 12.7 | 422.275 | 450.85 | 450.85 | 8482.8459 | NR | NA | NA | NA | NA | NA | NA | 344.738 | 3052.6971 | 0.42 | 2295.1122 | 2657.4447 | 2995.2525 | 2368.015 | 942538.7203 | 38492.4904 | 28276.1616 | #N/A | #N/A | 958027.9929 | #N/A | 11131.7704 | #N/A | 1045121.4468 | 36514.6154 | 844795.4001 | #N/A | 938031.8179 | #N/A | #N/A | #N/A | #N/A | 55945.5685 | 3402.3764 | 723010.2354 | 1377.2347 | 1377.2347 | NA | 3054.7514 | 3054.7514 | 1666.8213 | 4442.6815 | NA | 1.6718 | 1.4832 | yes | NA | NA | NA | 872.9488 | 872.9488 | 1936.2289 | 1936.2289 | 1056.5009 | 2815.9569 | 1869.0587 | 1941.844 | 2540.0387 | 797957.2531 | 76691.6293 | 0.0235 | 0.0026 | 9.0385 | NA | NA | NA | NA | NA | NA | NA | Stiffener weld failed first - then failure through weld | 2.87 | 0 | 1.4391
79 |  | Popov 5 | Pre |  | NA |  | NA | WUF-B | NA | NA | NA | NA | build up H section | 476.25 | 238.125 | 14.2875 | 212.725 | 25.4 | 7.9375 | 18911.8768 | 640872928.3385 | 3082576.3701 | NA | 46.4456 | NA | NA | NA | NA | NA | NR | NR | NR | NR | NR | NR | ASTM A36 | 248.2113 | NR | NR | NR | NA | 3289.3 | 2803.525 | 1401.7625 | 2.9433 | build up H section | 485.775 | 17.4625 | 215.9 | 406.4 | 31.75 | 7.9375 | 21004.3426 | 817248992.1954 | NR | NR | NR | NR | NR | ASTM A572 Gr. 50 | 344.738 | NR | NR | NR | NR | NR | 2908.3 | Yes | NR | NR | NR | NR | NR | Pre-Northridge | H | 485.775 | 17.4625 | 215.9 | 31.75 | 425.45 | 422.275 | NR | NR | 390.525 | 1 | 9.525 | 26.9875 | 12.7 | 422.275 | 450.85 | 450.85 | 8482.8459 | NR | NA | NA | NA | NA | NA | NA | 344.738 | 3052.6971 | 0.42 | 2295.1122 | 2657.4447 | 2995.2525 | 2368.015 | 942538.7203 | 38492.4904 | 28276.1616 | #N/A | #N/A | 958027.9929 | #N/A | 11131.7704 | #N/A | 1045121.4468 | 36514.6154 | 844795.4001 | #N/A | 938031.8179 | #N/A | #N/A | #N/A | #N/A | 55945.5685 | 3402.3764 | 723010.2354 | 1377.2347 | 1377.2347 | NA | 3054.7514 | 3054.7514 | 1666.8213 | 4442.6815 | NA | 1.6718 | 1.4832 | yes | NA | NA | NA | 698.3591 | 698.3591 | 1548.9831 | 1548.9831 | 845.2007 | 2252.7655 | 1615.5835 | 1509.9846 | NA | 823764.4765 | NA | 0.006667 | 0.0026 | 2.5642 | NA | NA | NA | NA | NA | NA | NA | Abrupt failure through weld | 1.1393 | 0 | 0.28004
80 |  | Popov 6 | Pre |  | Vertical Stiffener |  | NA | WUF-B | NA | NA | NA | NA | build up H section | 476.25 | 238.125 | 14.2875 | 212.725 | 25.4 | 7.9375 | 18911.8768 | 640872928.3385 | 3082576.3701 | NA | 46.4456 | NA | NA | NA | NA | NA | NR | NR | NR | NR | NR | NR | ASTM A36 | 248.2113 | NR | NR | NR | NA | 3289.3 | 2803.525 | 1401.7625 | 2.9433 | build up H section | 485.775 | 17.4625 | 215.9 | 406.4 | 31.75 | 7.9375 | 21004.3426 | 817248992.1954 | NR | NR | NR | NR | NR | ASTM A572 Gr. 50 | 344.738 | NA | NR | NR | NR | NR | 2908.3 | Yes | NR | NR | NR | NR | NR | Pre-Northridge | H | 485.775 | 17.4625 | 215.9 | 31.75 | 425.45 | 422.275 | NA | NA | 0 | 0 | 0 | 17.4625 | 12.7 | 422.275 | 450.85 | 450.85 | 8482.8459 | NR | NA | NA | NA | NA | NA | NA | 344.738 | 3052.6971 | 0.42 | 1628.7892 | 1719.5231 | 2038.1896 | 1532.245 | 609877.9955 | 38492.4904 | 18296.3399 | #N/A | #N/A | 619900.466 | #N/A | 11131.7704 | #N/A | 676255.0538 | 36514.6154 | 587274.1257 | #N/A | 611535.7849 | #N/A | #N/A | #N/A | #N/A | 55945.5685 | 2894.6515 | 620425.6742 | 1377.2347 | 1377.2347 | NA | 3054.7514 | 3054.7514 | 1666.8213 | 4442.6815 | NA | 2.5837 | 2.1797 | yes | NA | NA | NA | 660.947 | 660.947 | 1466.0019 | 1466.0019 | 799.9221 | 2132.0817 | 1376.4418 | 1654.6459 | 2127.9782 | 798733.1189 | 60683.6244 | 0.02245 | 0.0026 | 8.6346 | NA | NA | NA | NA | NA | NA | NA | Failure through weld | 2.3166 | 0 | 1.3668
81 |  | Popov 7 | Pre |  | Vertical Stiffener |  | NA | WUF-B | NA | NA | NA | NA | W18x71 | 469.9 | 234.95 | 12.573 | 194.056 | 20.574 | 14.986 | 13419.328 | 486990767.952 | 2392511.344 | NA | 43.18 | NA | NA | NA | NA | NA | NR | NR | NR | NR | NR | NR | ASTM A36 | 248.2113 | NR | NR | NR | NA | 3289.3 | 2740.66 | 1370.33 | 2.9162 | W21x93 | 548.64 | 14.732 | 213.868 | 466.725 | 23.622 | 19.05 | 17612.868 | 861599050.992 | NR | NR | NR | NR | NR | ASTM A572 Gr. 50 | 344.738 | NR | NR | NR | NR | NR | 2908.3 | Yes | NR | NR | NR | NR | NR | Pre-Northridge | H | 548.64 | 14.732 | 213.868 | 23.622 | 428.752 | 501.396 | NR | NR | 469.9 | 1 | 9.525 | 24.257 | 12.7 | 501.396 | 449.326 | 449.326 | 8756.8857 | NR | NA | NA | NA | NA | NA | NA | 344.738 | 2532.4551 | 0.42 | 2447.1883 | 2697.6834 | 2910.3306 | 2403.8712 | 979643.4959 | 21391.6651 | 29389.3049 | #N/A | #N/A | 972534.3268 | #N/A | 4664.8244 | #N/A | 1060946.5384 | 20292.4886 | 916109.1126 | #N/A | 965926.9716 | #N/A | #N/A | #N/A | #N/A | 42946.331 | 3380.4089 | 704036.4062 | 1068.9271 | 1068.9271 | NA | 2378.9568 | 2378.9568 | 1323.3615 | 3434.5522 | NA | 1.2731 | 1.1801 | yes | NA | NA | NA | 780.2278 | 780.2278 | 1736.4404 | 1736.4404 | 965.9437 | 2506.9372 | 1353.2645 | 1598.8167 | 2165.5629 | 687942.0657 | 72659.7719 | 0.03 | 0.0026 | 11.5385 | NA | NA | NA | NA | NA | NA | NA | Ductile failure outside HAZ | 3.564 | 0.7 | 1.8403
82 |  | Popov 8 | Pre |  | Vertical Stiffener |  | NA | WUF-B | NA | NA | NA | NA | W18x71 | 469.9 | 234.95 | 12.573 | 194.056 | 20.574 | 14.986 | 13419.328 | 486990767.952 | 2392511.344 | NA | 43.18 | NA | NA | NA | NA | NA | NR | NR | NR | NR | NR | NR | ASTM A36 | 248.2113 | NR | NR | NR | NA | 3289.3 | 2740.66 | 1370.33 | 2.9162 | W21x93 | 548.64 | 14.732 | 213.868 | 466.725 | 23.622 | 19.05 | 17612.868 | 861599050.992 | NR | NR | NR | NR | NR | ASTM A572 Gr. 50 | 344.738 | NR | NR | NR | NR | NR | 2908.3 | Yes | NR | NR | NR | NR | NR | Pre-Northridge | H | 548.64 | 14.732 | 213.868 | 23.622 | 428.752 | 501.396 | NR | NR | 469.9 | 1 | 9.525 | 24.257 | 12.7 | 501.396 | 449.326 | 449.326 | 8756.8857 | NR | NA | NA | NA | NA | NA | NA | 344.738 | 2532.4551 | 0.42 | 2447.1883 | 2697.6834 | 2910.3306 | 2403.8712 | 979643.4959 | 21391.6651 | 29389.3049 | #N/A | #N/A | 972534.3268 | #N/A | 4664.8244 | #N/A | 1060946.5384 | 20292.4886 | 916109.1126 | #N/A | 965926.9716 | #N/A | #N/A | #N/A | #N/A | 42946.331 | 3380.4089 | 704036.4062 | 1068.9271 | 1068.9271 | NA | 2378.9568 | 2378.9568 | 1323.3615 | 3434.5522 | NA | 1.2731 | 1.1801 | yes | NA | NA | NA | 804.61 | 804.61 | 1790.7042 | 1790.7042 | 996.1294 | 2585.279 | 1704.8609 | 1557.9402 | 2116.5838 | 756789.7748 | 71620.9799 | 0.02586 | 0.0026 | 9.9462 | NA | NA | NA | NA | NA | NA | NA | Ductile failure outside HAZ | 3.861 | 1.2 | 1.5622
83 | Slutter (1981) | Slutter 1 | Pre | Interior - Subassambly | NA | Symmetric | NA | WUF-B | NA | NA | NA | NA | W24x62 | 601.98 | 300.99 | 10.922 | 178.816 | 14.986 | 19.05 | 11806.428 | 649321023.936 | 2523607.856 | NA | 34.798 | ΝΑ | ΝΑ | ΝΑ | ΝΑ | ΝΑ | NR | NR | NR | NR | NR | NR | ASTM A36 | 248.2113 | 288.2009 | 288.2009 | NR | 288.2009 | 3340.1 | 2984.5 | 1492.25 | 2.4789 | W14x90 | 355.6 | 11.176 | 368.3 | 254 | 18.034 | 29.972 | 17096.74 | 415815194.1744 | NR | NR | NR | NR | NR | ASTM A36 | 248.2113 | NA | 290.9588 | 259.9324 | NR | 266.506 | 2735.58 | Yes | E70 | NR | NR | NR | NR | Pre-Northridge | H | 355.6 | 11.176 | 368.3 | 18.034 | 572.008 | 319.532 | NA | NA | 0 | 0 | 0 | 11.176 | 9.525 | 319.532 | 586.994 | 586.994 | 5095.4737 | 266.506 | 0 | 0 | 807.2385 | 693.7946 | 786.8919 | 667.6042 | 248.2113 | 0 | 0 | 688.6395 | 591.8627 | 680.7619 | 569.5202 | 290202.9806 | 16760.0258 | 8706.0894 | 633.7471 | 743.5491 | 290421.3425 | 635.9784 | 2178.0316 | 650.2871 | 316823.2827 | 15898.8387 | 352763.6683 | 770.3676 | 286144.1382 | 623.9129 | 779.8912 | 879.0965 | 38950.8823 | 25683.1605 | 1041.6007 | 293791.7229 | 1127.4985 | 1127.4985 | 872.7674 | 1920.8007 | 1920.8007 | 1383.8075 | 2457.7939 | 1902.5145 | 4.1526 | 3.6104 | yes | 2.7422 | 2.4178 | yes | 478.9181 | 478.9181 | 815.8824 | 815.8824 | 587.7883 | 1043.9765 | 343.2197 | 360.0044 | 583.5603 | 194998.1823 | 34123.2651 | 0.0406 | 0.0021838 | 18.5914 | 1.2933 | 1.5047 | 1.3267 | 1.5638 | 0.44597 | 0.51889 | 0.53925 | Limitations on the test setup | NR | NR | 2.5873
84 |  | Slutter 2 | Pre |  | NA |  | NA | WUF-B | NA | NA | NA | NA | W24x62 | 601.98 | 300.99 | 10.922 | 178.816 | 14.986 | 19.05 | 11806.428 | 649321023.936 | 2523607.856 | NA | 34.798 | ΝΑ | ΝΑ | ΝΑ | ΝΑ | ΝΑ | NR | NR | NR | NR | NR | NR | ASTM A36 | 248.2113 | 288.2009 | 288.2009 | NR | 288.2009 | 3340.1 | 2984.5 | 1492.25 | 2.4789 | W14x90 | 355.6 | 11.176 | 368.3 | 254 | 18.034 | 29.972 | 17096.74 | 415815194.1744 | NR | NR | NR | NR | NR | ASTM A36 | 248.2113 | 437.8172 | 290.9588 | 259.9324 | NR | 266.506 | 2735.58 | Yes | E70 | NR | NR | NR | NR | Pre-Northridge | H | 355.6 | 11.176 | 368.3 | 18.034 | 572.008 | 319.532 | NR | NR | 319.532 | 1 | 12.7 | 23.876 | 9.525 | 319.532 | 586.994 | 586.994 | 5095.4737 | 266.506 | 0 | 0 | 1347.1395 | 1482.1976 | 1575.2949 | 1426.2454 | 248.2113 | 0 | 0 | 1149.2186 | 1264.434 | 1353.3332 | 1216.7022 | 619979.0949 | 16760.0258 | 18599.3728 | 1353.9143 | 1463.7163 | 620445.5954 | 1358.6812 | 2178.0316 | 1372.9898 | 676849.7404 | 15898.8387 | 599993.0247 | 1310.2686 | 608426.4687 | 1327.2882 | 1659.1102 | 1855.5325 | 80630.5154 | 25683.1605 | 1467.0337 | 407304.5673 | 1127.4985 | 1127.4985 | 872.7674 | 1920.8007 | 1920.8007 | 1383.8075 | 2457.7939 | 1902.5145 | 1.9438 | 1.8161 | yes | 1.2836 | 1.2077 | yes | 742.3779 | 742.3779 | 1264.7113 | 1264.7113 | 911.1393 | 1618.2833 | 994.3531 | 670.8121 | 1298.0707 | 441849.8879 | 95743.9185 | 0.0225 | 0.0021838 | 10.3031 | 1.2013 | 1.0918 | 1.0273 | 1.1346 | 0.49795 | 0.45258 | 0.47033 | Cracks in the beam flange connection welds | NR | NR | 1.3683
85 |  | Slutter 3 | Pre |  | NA |  | NA | WUF-B | NA | NA | NA | NA | W24x62 | 601.98 | 300.99 | 10.922 | 178.816 | 14.986 | 19.05 | 11806.428 | 649321023.936 | 2523607.856 | NA | 34.798 | NA | NA | NA | NA | NA | NR | NR | NR | NR | NR | NR | ASTM A36 | 248.2113 | 326.8116 | 282.6851 | NR | 306.4363 | 3340.1 | 2984.5 | 1492.25 | 2.4789 | W14x90 | 355.6 | 11.176 | 368.3 | 254 | 18.034 | 29.972 | 17096.74 | 415815194.1744 | NR | NR | NR | NR | NR | ASTM A36 | 248.2113 | 424.7172 | 291.6483 | 269.5851 | NR | 274.2597 | 2735.58 | Yes | E70 | NR | NR | NR | NR | Pre-Northridge | H | 355.6 | 11.176 | 368.3 | 18.034 | 572.008 | 319.532 | NR | NR | 319.532 | 1 | 12.7 | 23.876 | 9.525 | 319.532 | 586.994 | 586.994 | 5095.4737 | 274.2597 | 0 | 0 | 1350.3318 | 1485.71 | 1582.2644 | 1429.6251 | 248.2113 | 0 | 0 | 1149.2186 | 1264.434 | 1353.3332 | 1216.7022 | 619979.0949 | 16760.0258 | 18599.3728 | 1357.1227 | 1467.1848 | 620445.5954 | 1361.9008 | 2178.0316 | 1376.2434 | 676849.7404 | 15898.8387 | 599993.0247 | 1313.3735 | 608426.4687 | 1330.6052 | 1663.2565 | 1860.619 | 80709.344 | 25683.1605 | 1467.0337 | 407304.5673 | 1127.4985 | 1127.4985 | 927.9901 | 1920.8007 | 1920.8007 | 1383.8075 | 2457.7939 | 2022.8927 | 1.9438 | 1.8161 | yes | 1.3616 | 1.2785 | yes | 728.3057 | 728.3057 | 1240.7378 | 1240.7378 | 893.868 | 1587.6076 | 537.4021 | 388.2202 | 914.0467 | 240688.7491 | 80071.7098 | 0.0266 | 0.002189 | 12.1518 | 1.1757 | 1.0686 | 1.0034 | 1.1105 | 0.2875 | 0.2613 | 0.27155 | Cracks in the beam flange connection welds | NR | NR | 1.644
86 |  | Slutter 4 | Pre |  | NA |  | NA | WUF-B | NA | NA | NA | NA | W24x62 | 601.98 | 300.99 | 10.922 | 178.816 | 14.986 | 19.05 | 11806.428 | 649321023.936 | 2523607.856 | NA | 34.798 | NA | NA | NA | NA | NA | NR | NR | NR | NR | NR | NR | ASTM A36 | 248.2113 | 326.8116 | 282.6851 | NR | 306.4363 | 3340.1 | 2984.5 | 1492.25 | 2.4789 | W14x90 | 355.6 | 11.176 | 368.3 | 254 | 18.034 | 29.972 | 17096.74 | 415815194.1744 | NR | NR | NR | NR | NR | ASTM A36 | 248.2113 | 299.922 | 291.6483 | 269.5851 | NR | 274.2597 | 2735.58 | Yes | E70 | NR | NR | NR | NR | Pre-Northridge | H | 355.6 | 11.176 | 368.3 | 18.034 | 572.008 | 319.532 | NR | NR | 319.532 | 1 | 19.05 | 30.226 | 9.525 | 319.532 | 586.994 | 586.994 | 5095.4737 | 274.2597 | 0 | 0 | 1350.3318 | 1880.8456 | 1977.4 | 1809.8445 | 248.2113 | 0 | 0 | 1149.2186 | 1600.7197 | 1689.6189 | 1540.2932 | 784867.1521 | 16760.0258 | 23546.0146 | 1718.0595 | 1828.1217 | 785457.7218 | 1724.1085 | 2178.0316 | 1738.451 | 856862.9692 | 15898.8387 | 599993.0247 | 1313.3735 | 769567.634 | 1683.1262 | 2103.9078 | 2349.9939 | 101549.1605 | 25683.1605 | 1679.7502 | 462737.3334 | 1127.4985 | 1127.4985 | 927.9901 | 1920.8007 | 1920.8007 | 1383.8075 | 2457.7939 | 2022.8927 | 1.5354 | 1.4546 | yes | 1.0755 | 1.023 | yes | 726.1152 | 726.1152 | 1237.0061 | 1237.0061 | 891.1796 | 1582.8327 | 290.9843 | 460.279 | 1146.1396 | 349646.4026 | 104441.3607 | 0.02678 | 0.002189 | 12.234 | 1.1722 | 0.84155 | 0.80046 | 0.87457 | 0.34086 | 0.24472 | 0.25432 | Cracks in the beam flange connection welds | NR | NR | 1.6562
Note on FB22: Skiadopoulos Andronikos: The quality of the plot is not sufficient
Note on EG29: Skiadopoulos Andronikos: mill test reports were being used
Note on CU43: Skiadopoulos Andronikos: A tensile axial force was applied in this case, but we consider it as zero. (same as on Shin's Thesis)
Note on FX48: Skiadopoulos Andronikos: these values on tsai study are before the beam buckled. This is why the summation of theta pz and beam do not reach theta total
Note on EE65: Skiadopoulos Andronikos: Cyclic factor Cpr is excluded from this test, since the loading is monotonic
Note on FW70: Skiadopoulos Andronikos: This was the limitation due to instrumentation in the lab
Note on FW73: Skiadopoulos Andronikos: attained 5% plastic rotation
Note on C78: Skiadopoulos Andronikos: no continuity plates
Note on C80: Skiadopoulos Andronikos: no continuity plates
Note on C82: Skiadopoulos Andronikos: backing bar not removed repaired
Note on C83: Skiadopoulos Andronikos: backing bar not removed
Note on C84: Skiadopoulos Andronikos: backing bar not removed
Note on C85: Skiadopoulos Andronikos: backing bar not removed, bigger root opening in the bevel compared to SPECIMEN 7
Note on CL87: Skiadopoulos Andronikos: full penetration doubler plate
Note on CL88: Skiadopoulos Andronikos: fillet welded doubler plate
Note on CL89: Skiadopoulos Andronikos: fillet welded doubler plate

## References
Test Program References (in alphabetical order)
Chi and Uang (2002) | Chi, B., and Uang, C.-M. (2002). “Cyclic response and design recommendations of reduced beam section moment connections with deep columns.” Journal of Structural Engineering, 128(4), 464–473. https://doi.org/10.1061/(ASCE)0733-9445(2002)128:4(464).
Ciutina and Dubina (2008) | Ciutina, A. L., and Dubina, D. (2008). “Column web stiffening of steel beam-to-column joints subjected to seismic actions.” Journal of Structural Engineering, 134(3), 505–510. https://doi.org/10.1061/(ASCE)0733-9445(2008)134:3(505).
Del Caprio et al. (2014) | Del Caprio, M., Mosqueda, G., and Lignos, D. (2014). Hybrid simulation of the seismic response of a steel moment frame building structure through collapse. Report No. MCEER-14-0003, University of Buffalo, State University of New York, USA.
Engelhardt et al. (2000) | Engelhardt, M. D., Venti, M. J., Fry, G. T., Jones, S. L., and Holliday, S. D. (2000). Behavior and design of radius cut reduced beam section connections. Report No. SAC/BD-00/17, SAC Joint Venture, Sacramento, CA, USA.
FEMA (1997) | FEMA. (1997). Connection test summaries. Report No. FEMA-289, Federal Emergency Management Agency, Washington, D.C., USA.
Fielding and Huang (1971) | Fielding, D. J., and Huang, J. S. (1971). “Shear in steel beam-to-column connections.” Welding Research Supplement, 50(7), 313–326.
Ghobarah et al. (1992) | Ghobarah, A., Korol, R. M., and Osman, A. (1992). “Cyclic behavior of extended end‐plate joints.” Journal of Structural Engineering, 118(5), 1333–1353. https://doi.org/10.1061/(ASCE)0733-9445(1992)118:5(1333).
Kim et al. (2015) | Kim, D.-W., Blaney, C., and Uang, C.-M. (2015). “Panel zone deformation capacity as affected by weld fracture at column kinking location.” Engineering Journal, 53(1), 27–46.
Kim and Lee (2017) | Kim, S.-Y., and Lee, C.-H. (2017). “Seismic retrofit of welded steel moment connections with highly composite floor slabs.” Journal of Constructional Steel Research, 139, 62–68. https://doi.org/10.1016/j.jcsr.2017.09.010.
Kosarieh and Danesh (2016) | Kosarieh, A. H., and Danesh, F. (2016). “Effects of panel zone yielding on seismic behavior of welded-flange-plate connections.” Bulletin of Earthquake Engineering, 14(10), 2805–2825. https://doi.org/10.1007/s10518-016-9915-6.
Krawinkler et al. (1971) | Krawinkler, H., Bertero, V. V., and Popov, E. P. (1971). Inelastic behavior of steel beam-to-column subassemblages. Report No. 71/07, University of California, Berkeley, CA, USA.
Lee et al. (2002) | Lee, D., Cotton, S. C., Dexter, R. J., Hajjar, J. F., Ye, Y., and Ojard, S. D. (2002). Column Stiffener Detailing and Panel Zone Behavior of Steel Moment Frame Connections, Department of Civil Engineering, Institute of Technology University of Minnesota, Minneapolis, Minnesota, USA
Lee et al. (2005) | Lee, C. H., Jeon, S. W., Kim, J. H., and Uang, C. M. (2005). “Effects of panel zone strength and beam web connection method on seismic performance of reduced beam section steel moment connections.” Journal of Structural Engineering, 131(12), 1854–1865. https://doi.org/10.1061/(ASCE)0733-9445(2005)131:12(1854).
Popov et al. (1985) | Popov, E. P., Amin, N. R., Louie, J. J. C., and Stephen, R. M. (1985). “Cyclic behavior of large beam‐column assemblies.” Earthquake Spectra, 1(2), 203–238. https://doi.org/10.1193/1.1585263.
Rahiminia and Namba (2013) | Rahiminia, F., and Namba, H. (2013). “Joint panel in steel moment connections, part 1: experimental tests results.” Journal of Constructional Steel Research, 89, 272–283. https://doi.org/10.1016/j.jcsr.2013.07.002.
Ricles et al. (2000) | Ricles, J. M., Mao, C., Lu, L.-W., and Fisher, J. W. (2000). Development and evaluation of improved details for ductile welded unreinforced flange connections. Report No. SAC/BD-00/24, SAC Joint Venture, Sacramento, CA, USA.
Ricles et al. (2004) | Ricles, J. M., Zhang, X., Lu, L.-W., and Fisher, J. W. (2004). Development of seismic guidelines for deep-column steel moment connections. ATLSS Report No. 04-13, Lehigh University, Bethlehem, PA, USA.
Sato et al. (2007) | Sato, A., Newell, J., and Uang, C.-M. (2007). Cyclic testing of bolted flange plate steel moment connections for special moment frames. Report No. SSRP-07/10, University of California, San Diego, CA, USA.
Schneider and Teeraparbwong (2000) | Schneider, S. P., and Teeraparbwong, I. (2000). Bolted flange plate connections. Report No. SAC/BD-00/05, SAC Joint Venture, Sacramento, CA, USA.
Shin (2017) | Shin, S. (2017). “Experimental and analytical investigation of panel zone behavior in steel moment frames.” PhD Thesis, University of Texas at Austin, TX, USA.
Slutter (1981) | Slutter, R. G. (1981). Tests of panel zone behavior in beam-column connections. Report No. 200.81.403.1, Lehigh University, Bethlehem, PA, USA.
Stojadinovic et al. (2000) | Stojadinović, B., Goel, S. C., Lee, K.-H., Margarian, A. G., and Choi, J.-H. (2000). “Parametric tests on unreinforced steel moment connections.” Journal of Structural Engineering, 126(1), 40–49. https://doi.org/10.1061/(ASCE)0733-9445(2000)126:1(40).
Tsai and Chen (2000) | Tsai, K. C., and Chen, W. Z. (2000). “Seismic responses of steel reduced beam section to weak panel zone moment joints.” In Proc., 3rd International Conference on Behavior of Steel Structures in Seismic Areas (STESSA), Montreal, Canada, 279–286.
Uang et. al (2000) | Uang, C.-M., Yu, Q.-S. “Kent,” Noel, S., and Gross, J. (2000). “Cyclic testing of steel moment connections rehabilitated with RBS or welded haunch.” Journal of Structural Engineering, 126(1), 57–68. https://doi.org/10.1061/(ASCE)0733-9445(2000)126:1(57).