## summary
date and time
date ¦ time | DD-MMM-YY ¦ hhmm | 2004-04-21
ice core spreasheet | version | 1.1
station description
location |  | Svalbard, Sveabukta
coordinates (N ¦ W) | ° | 77.8737 | 16.7427
ice geometry
snow depth | m
freeboard | m
ice thickness | m | 1.24 | 1.2 | 1.25 | 1.2 | 1.3
water depth | m
ice temperature
air temperature | °C
snow temperature | °C
snow/ice temperature | °C
water temperature | °C
core sampling description
core name |  | SVL_SB-20040421B
core serie name |  | SVL_SB-20040420A | SVL_SB-20040420B | SVL_SB-20040420C | SVL_SB-20040421A | SVL_SB-20040421B
observer
procedure
weather
wind speed | mph
wind orientation
cloud coverage
comments
General comment
Data provide by Knut Vilhelm Hoyland; raw data in Salinities folder; curated and formatted by Marc Oggier <moggier@alaska.edu>

## T_ice
core |  | SVL_SB-20040421B
core length | m | 1.3
notes
vertical reference |  | top
depth | temperature | comments
d | T
m | ˚C | -
0.05 | -3.2
0.1 | -3.1
0.15 | -3.5
0.2 | -3.5
0.25 | -3.4
0.3 | -3.3
0.35 | -3.3
0.4 | -3.1
0.45 | -3.1
0.5 | -3
0.55 | -2.9
0.6 | -2.8
0.65 | -2.9
0.7 | -2.8
0.75 | -2.7
0.8 | -2.8
0.85 | -2.7
0.9 | -2.5
0.95 | -2.5
1 | -2.4
1.05 | -2.7
1.1 | -2.5
1.15 | -2
1.2 | -2
1.25 | -1.9
1.3 | -1.9

## snow
snow thickness | m
comment
depth 1 | depth 2 | mid depth | T | S | T_S | Conductivity σ | T_σ | Specific conductance κ | T_κ | d18O | dD | grain size | Hardness | grain shape | Comments
m | m | m | ˚C | ‰ | ˚C | µS/cm | ˚C | µS/cm | ˚C | ‰ | ‰ | mm |  | - | -
Note on A5: Depth of the section top measured from the snow surface Unit: meter [m]
Note on B5: Depth of the section bottom measured from the snow surface Unit: meter [m]
Note on C1: Total thickness of the snow layer. Unit: meter [m]
Note on C2: insert comment about this particular section
Note on C5: Mid-depht of the section measured from the snow surface Unit: meter [m]
Note on D5: insert the temperature measured in degree celsius.
Note on E5: insert the salinity of the melted sample in PSU
Note on F5: Temperature of the melted snow sample when the salinity is measured Unit: degree Celsius [˚C]
Note on G5: If salinity is too low to bea measured S<1 [PSU], conductivity of the sample could be measured in microsiemens by centimeters
Note on H5: In case of measurement of conductiviy the temperature of the water sample should be measured too. Temperature is measrued in degree Celsius
Note on I5: If salinity is too low to bea measured S<1 [PSU], specific conductance could be measured in microsiemens by centimeters
Note on J5: In case of measurement of specific conductance, the temperature of the water sample should be measured too. Temperature is measrued in degree Celsius
Note on K5: insert the 18O isotope concentration in per thousand
Note on L5: insert the d isotope concentration in per thousand
Note on M5: Grain size of the snow layer Unit: millimeters [mm] Rem: if grain size ranges between two values, input the two values separated with an hyphen. Ex.: 2-5
Note on N5: insert measured hardness with the following code : - F, Fist - 4F, 4 fingers - 3F, 3 fingers - 2F, 2 fingers - 1F, 1 finger - P+,P,P-, Pencil - K+,K,K-, Knife - I, Ice Or use the hand hardness index R. Rem.: more information on the lists sheet.
Note on O5: Insert observed grain shapes
Note on P5: insert comment about this particular section

## lists
Snow hardness
Term | Hand hardness index
| R | Object | Code
Very soft | 1 | Fist | F
Soft | 2 | 4 finger | 4F
|  | 3 finger | 3F
|  | 2 finger | 2F
Medium | 3 | 1 finger | 1F
Hard | 4 | pencil | P
Very hard | 5 | knife | K
Ice | 6 | ice | I
Note on A1: Source: Colbeck, S. (1985). The International Classification for Seasonal Snow on the Ground. Retrieved from http://unesdoc.unesco.org/images/0018/001864/186462e.pdf

## abreviation
n/a | not available
n/m | not measrued
n/an | not analysed yet
ibl | inner bag leak

## locations
General location |  | Sea/Ocean/Fjord
BRW | Barrow | CS | Chukchi Sea
|  | BS | Beaufort Sea
SVL | Svalbard | FO | Frysjaodden
|  | KJ | Kongsfjorden
|  | SB | Sveabukta
|  | SO | Svartodden
|  | BY | Bykaia