## Information
Southern Europe database for concentrations of chemical tracers for natural sources
Database of natural sources' chemical tracers and contributions for 6 sites in 5 Southern European cities:
Porto |  | Urban traffic site
Barcelona |  | Urban background site
Milan |  | Urban background site
Florence |  | Urban background site
Athens-SUB |  | Suburban site
Athens-TR |  | Urban traffic site
Contents
1. PM10 and PM2.5 Concentrations of chemical tracers for African dust and sea salt
Sea salt: Na, Cl and Al (for the quantification on non-sea salt Na)
Mineral component of PM: Al, Si, Ti
Tracers of African dust: Al, Si, CO3; CO3 was measured only in PM10 since it is considered to be found mostly in the coarse fraction.
2. Calculated contributions of
African dust
Sea salt
Wildfires (only for Porto)
Abbreviations
BL | Concentration below the detection limit
NA | Not available
PMF | Positive Matrix Factorization
Analytical methods used:
Porto
Na+, Cl- |  | Ion chromatography
Al, Si, Ti |  | PIXE (Particle-Induced X-ray Emission)
CO32- |  | Acidification / Infrared CO2 analyser (Pio et al., 1994)
Barcelona
Cl- |  | Ion chromatography
Na, Al |  | ICP-AES (Inductively Coupled Plasma Atomic Emission Spectroscopy)
Ti |  | ICP-MS (Inductively Coupled Plasma Mass Spectroscopy)
CO32- |  | Acidification / Infrared CO2 analyser (Pio et al., 1994)
Milan
Na+, Cl- |  | Ion chromatography
Al, Si, Ti |  | XRF (X-Ray Fluorescence)
CO32- |  | Acidification / Infrared CO2 analyser (Pio et al., 1994)
Florence
Na+, Cl- |  | Ion chromatography
Al, Si, Ti |  | PIXE (Particle-Induced X-ray Emission)
CO32- |  | Acidification / Infrared CO2 analyser (Pio et al., 1994)
Athens
Na+, Cl- |  | Ion chromatography
Al, Si, Ti |  | PIXE (Particle-Induced X-ray Emission)
CO32- |  | Acidification / Infrared CO2 analyser (Pio et al., 1994)
References
Pio, C. A., Castro, L. M., and Ramos, M. O., 1994.Differentiated determination of organic and elemental carbon in atmospheric aerosol particles by a thermal-optical method, in: Proceedings of the Sixth European Symposium: Physico-Chemical Behaviour of Atmospheric Pollutants, edited by: Angeletti, G. and Restelli, G., Report EUR 15609/2 EN, European Commission, 706–711.

## Porto-PM10
date | PM10 | Na+ | Cl- | Al | Si | Ti | CO32- | African dust (calculated from PM10 regional concentrations) | Sea salt (calculated through stoichiometry) | Widlfires (estimated by PMF contributions)
Units | μg/m3 | ng/m3 | ng/m3 | ng/m3 | ng/m3 | ng/m3 | ng/m3 | μg/m3 | μg/m3 | μg/m3
2013-01-01 | NA | NA | NA | NA | NA | NA | NA | 0 | NA | NA
2013-01-02 | NA | NA | NA | NA | NA | NA | NA | 0 | NA | NA
2013-01-03 | NA | NA | NA | NA | NA | NA | NA | 0 | NA | NA
2013-01-04 | NA | NA | NA | NA | NA | NA | NA | 0 | NA | NA
2013-01-05 | 68.5963 | 310.1249 | 1077.9073 | 229.347 | 874.9066 | 16.3427 | 43.1091 | 0 | 1.4112 | 0
2013-01-06 | NA | NA | NA | NA | NA | NA | NA | 0 | NA | NA
2013-01-07 | NA | NA | NA | NA | NA | NA | NA | 16.2 | NA | NA
2013-01-08 | 57.0272 | 355.1765 | 836.2999 | 295.8196 | 957.582 | 19.3109 | 24.6816 | 15.2 | 1.2013 | 0
2013-01-09 | NA | NA | NA | NA | NA | NA | NA | 10.8 | NA | NA
2013-01-10 | NA | NA | NA | NA | NA | NA | NA | 4.4 | NA | NA
2013-01-11 | 50.55 | 2616.0278 | 4160.4986 | 207.9756 | 636.8616 | 18.3446 | 11.9654 | 4 | 7.8412 | 0
2013-01-12 | NA | NA | NA | NA | NA | NA | NA | 0 | NA | NA
2013-01-13 | NA | NA | NA | NA | NA | NA | NA | 0 | NA | NA
2013-01-14 | 29.0815 | BL | BL | 57.6834 | 277.5542 | BL | 19.4636 | 0 | NA | NA
2013-01-15 | NA | NA | NA | NA | NA | NA | NA | 0 | NA | NA
2013-01-16 | NA | NA | NA | NA | NA | NA | NA | 0 | NA | NA
2013-01-17 | 18.7028 | 707.7137 | 849.8303 | 79.6355 | 273.1454 | 9.8966 | 34.8974 | 0 | 1.8338 | 0
2013-01-18 | NA | NA | NA | NA | NA | NA | NA | 0 | NA | NA
2013-01-19 | NA | NA | NA | NA | NA | NA | NA | 0 | NA | NA
2013-01-20 | 20.9235 | 3093.2467 | 5136.2472 | 25.0852 | 53.4683 | 2.2068 | 43.5725 | 0 | 9.5995 | 0
2013-01-21 | NA | NA | NA | NA | NA | NA | NA | 0 | NA | NA
2013-01-22 | NA | NA | NA | NA | NA | NA | NA | 0 | NA | NA
2013-01-23 | 23.671 | 988.8756 | 1400.3945 | 37.8739 | 134.7062 | 8.1316 | 2.2472 | 0 | 2.8122 | 0
2013-01-24 | NA | NA | NA | NA | NA | NA | NA | 0 | NA | NA
2013-01-25 | NA | NA | NA | NA | NA | NA | NA | 0 | NA | NA
2013-01-26 | 33.2561 | 3827.3111 | 5665.7142 | 61.7823 | 157.4866 | 4.9853 | 0.41448 | 0 | 11.1727 | 0
2013-01-27 | NA | NA | NA | NA | NA | NA | NA | 0 | NA | NA
2013-01-28 | NA | NA | NA | NA | NA | NA | NA | 0 | NA | NA
2013-01-29 | 39.9991 | 2837.7382 | 3879.2637 | 169.8366 | 449.8702 | 13.8434 | 0.41171 | 0 | 7.8999 | 0
2013-01-30 | NA | NA | NA | NA | NA | NA | NA | 0 | NA | NA
2013-01-31 | NA | NA | NA | NA | NA | NA | NA | 0 | NA | NA
2013-02-01 | 29.1836 | 2232.4049 | 3193.1666 | 131.29 | 336.1497 | 10.0579 | BL | 2 | 6.3573 | 0
2013-02-02 | NA | NA | NA | NA | NA | NA | NA | 0 | NA | NA
2013-02-03 | NA | NA | NA | NA | NA | NA | NA | 0 | NA | NA
2013-02-04 | 45.7865 | 812.7971 | 956.8665 | 244.6902 | 572.0872 | 20.4549 | 9.3866 | 0 | 2.0098 | 0
2013-02-05 | NA | NA | NA | NA | NA | NA | NA | 0 | NA | NA
2013-02-06 | NA | NA | NA | NA | NA | NA | NA | 0 | NA | NA
2013-02-07 | 39.1426 | BL | BL | 345.5288 | 1098.237 | 19.953 | 14.0806 | 0 | NA | 0
2013-02-08 | NA | NA | NA | NA | NA | NA | NA | 0 | NA | NA
2013-02-09 | NA | NA | NA | NA | NA | NA | NA | 0 | NA | NA
2013-02-10 | 37.6895 | 790.2807 | 1423.7882 | 21.3042 | 48.9234 | BL | BL | 0 | 2.5566 | 0
2013-02-11 | NA | NA | NA | NA | NA | NA | NA | 0 | NA | NA
2013-02-12 | NA | NA | NA | NA | NA | NA | NA | 0 | NA | NA
2013-02-13 | 36.1418 | 2158.8513 | 3211.9918 | 728.6182 | 1673.1664 | 37.0523 | 25.8457 | 0 | 5.9689 | 0
2013-02-14 | NA | NA | NA | NA | NA | NA | NA | 0 | NA | NA
2013-02-15 | NA | NA | NA | NA | NA | NA | NA | 0 | NA | NA
2013-02-16 | 83.6775 | 454.6445 | 880.1288 | 307.1175 | 815.2582 | 28.7536 | BL | 0 | 1.3833 | NA
2013-02-17 | NA | NA | NA | NA | NA | NA | NA | 3 | NA | NA
2013-02-18 | NA | NA | NA | NA | NA | NA | NA | 0 | NA | NA
2013-02-19 | 40.7525 | 1702.1929 | 2226.5728 | 234.032 | 584.9446 | 18.5889 | 4.3514 | 0 | 4.5718 | 0
2013-02-20 | NA | NA | NA | NA | NA | NA | NA | 0 | NA | NA
2013-02-21 | NA | NA | NA | NA | NA | NA | NA | 0 | NA | NA
2013-02-22 | 28.6144 | 2876.0947 | 4737.1558 | 61.8366 | 123.8299 | 5.8481 | BL | 0 | 8.8677 | 0
2013-02-23 | NA | NA | NA | NA | NA | NA | NA | 0 | NA | NA
2013-02-24 | NA | NA | NA | NA | NA | NA | NA | 0 | NA | NA
2013-02-25 | 32.5937 | 384.2022 | 591.9658 | 344.2567 | 918.9703 | 22.2561 | BL | 0 | 0.97455 | 0
2013-02-26 | NA | NA | NA | NA | NA | NA | NA | 0 | NA | NA
2013-02-27 | NA | NA | NA | NA | NA | NA | NA | 0 | NA | NA
2013-02-28 | 31.0742 | 120.3516 | 102.4696 | 221.4612 | 543.7924 | 22.1183 | 5.2309 | 0 | 0.1651 | 0
2013-03-01 | NA | NA | NA | NA | NA | NA | NA | 0 | NA | NA
2013-03-02 | NA | NA | NA | NA | NA | NA | NA | 0 | NA | NA
2013-03-03 | 21.5312 | 216.8201 | 31.2897 | 265.7103 | 633.1688 | 14.8603 | BL | 4 | 0.21123 | 0
2013-03-04 | NA | NA | NA | NA | NA | NA | NA | 2 | NA | NA
2013-03-05 | NA | NA | NA | NA | NA | NA | NA | 0 | NA | NA
2013-03-06 | 21.615 | 2588.8219 | 4034.9521 | 52.269 | 127.0499 | 6.0637 | 0.55124 | 0 | 7.7547 | 0
2013-03-07 | NA | NA | NA | NA | NA | NA | NA | 0 | NA | NA
2013-03-08 | NA | NA | NA | NA | NA | NA | NA | 0 | NA | NA
2013-03-09 | 29.4138 | 5798.5263 | 9458.7219 | 114.7153 | 244.5403 | 17.2693 | 6.5069 | 0 | 17.7914 | 0
2013-03-10 | NA | NA | NA | NA | NA | NA | NA | 0 | NA | NA
2013-03-11 | NA | NA | NA | NA | NA | NA | NA | 0 | NA | NA
2013-03-12 | 19.015 | 2764.9497 | 4526.8185 | 81.6057 | 220.4432 | 6.747 | BL | 0 | 8.4866 | 0
2013-03-13 | NA | NA | NA | NA | NA | NA | NA | 0 | NA | NA
2013-03-14 | NA | NA | NA | NA | NA | NA | NA | 0 | NA | NA
2013-03-15 | 31.8165 | 457.601 | 258.4977 | 247.5049 | 624.6729 | 16.4218 | 3.6713 | 0 | 0.79601 | 0
2013-03-16 | NA | NA | NA | NA | NA | NA | NA | 0 | NA | NA
2013-03-17 | NA | NA | NA | NA | NA | NA | NA | 0 | NA | NA
2013-03-18 | NA | NA | NA | 286.1165 | 798.0305 | BL | 0 | 0 | NA | NA
2013-03-19 | NA | NA | NA | NA | NA | NA | NA | 0 | NA | NA
2013-03-20 | NA | NA | NA | NA | NA | NA | NA | 0 | NA | NA
2013-03-21 | 0.17171 | BL | BL | BL | 292.0311 | BL | BL | 0 | NA | NA
2013-03-22 | NA | NA | NA | NA | NA | NA | NA | 0 | NA | NA
2013-03-23 | NA | NA | NA | NA | NA | NA | NA | 0 | NA | NA
2013-03-24 | 28.369 | 4606.7001 | 7420.4256 | 38.1283 | 68.7211 | 3.208 | BL | 0 | 14.0671 | 0
2013-03-25 | NA | NA | NA | NA | NA | NA | NA | 0 | NA | NA
2013-03-26 | NA | NA | NA | NA | NA | NA | NA | 0 | NA | NA
2013-03-27 | 18.4647 | 2771.6419 | 4267.8724 | 55.2645 | 113.1469 | 2.5357 | 2.0042 | 0 | 8.2506 | 0
2013-03-28 | NA | NA | NA | NA | NA | NA | NA | 0 | NA | NA
2013-03-29 | NA | NA | NA | NA | NA | NA | NA | 0 | NA | NA
2013-03-30 | 29.781 | 4803.205 | 7200.1599 | 91.6581 | 191.4191 | 3.617 | BL | 0 | 14.1042 | 0
2013-03-31 | NA | NA | NA | NA | NA | NA | NA | 0 | NA | NA
2013-04-01 | NA | NA | NA | NA | NA | NA | NA | 0 | NA | NA
2013-04-02 | 29.6992 | 4100.402 | 6477.1877 | 133.9864 | 342.3655 | 9.4402 | BL | 0 | 12.343 | 0
2013-04-03 | NA | NA | NA | NA | NA | NA | NA | 0 | NA | NA
2013-04-04 | NA | NA | NA | NA | NA | NA | NA | 0 | NA | NA
2013-04-05 | 33.2071 | BL | 1086.8082 | 196.4691 | 415.4676 | 13.1398 | 4.7281 | 0 | 0.99285 | 0
2013-04-06 | NA | NA | NA | NA | NA | NA | NA | 0 | NA | NA
2013-04-07 | NA | NA | NA | NA | NA | NA | NA | 0 | NA | NA
2013-04-08 | 24.0798 | 3087.4781 | 4830.3665 | 115.1511 | 317.7203 | 9.3989 | BL | 0 | 9.24 | 0
2013-04-09 | NA | NA | NA | NA | NA | NA | NA | 0 | NA | NA
2013-04-10 | NA | NA | NA | NA | NA | NA | NA | 0 | NA | NA
2013-04-11 | 21.7288 | 3959.6293 | 6015.7717 | 77.1704 | 177.2674 | 4.3724 | BL | 0 | 11.7065 | 0
2013-04-12 | NA | NA | NA | NA | NA | NA | NA | 0 | NA | NA
2013-04-13 | NA | NA | NA | NA | NA | NA | NA | 0 | NA | NA
2013-04-14 | 23.3501 | 2205.9776 | 2326.9711 | 136.5859 | 352.8349 | 9.1029 | BL | 0 | 5.4502 | 0
2013-04-15 | NA | NA | NA | NA | NA | NA | NA | 0 | NA | NA
2013-04-16 | NA | NA | NA | NA | NA | NA | NA | 0 | NA | NA
2013-04-17 | 37.3044 | 3363.7009 | 3543.8186 | 244.1237 | 609.9861 | 17.2976 | BL | 0 | 8.2882 | 0
2013-04-18 | NA | NA | NA | NA | NA | NA | NA | 0 | NA | NA
2013-04-19 | NA | NA | NA | NA | NA | NA | NA | 0 | NA | NA
2013-04-20 | 34.8965 | 1128.0421 | 1237.6244 | 618.6061 | 1423.4756 | 33.4774 | BL | 0 | 2.5584 | 0
2013-04-21 | NA | NA | NA | NA | NA | NA | NA | 0 | NA | NA
2013-04-22 | NA | NA | NA | NA | NA | NA | NA | 0 | NA | NA
2013-04-23 | 41.5798 | 1072.2341 | 1118.9905 | 788.3555 | 1882.1809 | 46.9822 | 7.8485 | 0 | 2.2735 | 0
2013-04-24 | NA | NA | NA | NA | NA | NA | NA | 0 | NA | NA
2013-04-25 | NA | NA | NA | NA | NA | NA | NA | 0 | NA | NA
2013-04-26 | 47.7667 | 2727.3541 | 2015.0708 | 690.3027 | 1555.5557 | 36.1771 | 6.7875 | 13.3667 | 5.6139 | 0
2013-04-27 | NA | NA | NA | NA | NA | NA | NA | 4.6333 | NA | NA
2013-04-28 | NA | NA | NA | NA | NA | NA | NA | 0 | NA | NA
2013-04-29 | 27.8963 | 445.9644 | 154.4289 | 511.4823 | 1114.8023 | 23.006 | 19.511 | 0 | 0.54218 | 0
2013-04-30 | NA | NA | NA | NA | NA | NA | NA | 0 | NA | NA
2013-05-01 | NA | NA | NA | NA | NA | NA | NA | 0 | NA | NA
2013-05-02 | 27.8081 | 631.8367 | 305.8122 | 611.8986 | 1280.5197 | 30.635 | 35.974 | 0 | 0.91195 | 0
2013-05-03 | NA | NA | NA | NA | NA | NA | NA | 0 | NA | NA
2013-05-04 | NA | NA | NA | NA | NA | NA | NA | 0.625 | NA | NA
2013-05-05 | 36.5519 | 1259.8466 | 391.2066 | 510.4644 | 1119.0951 | 28.5918 | NA | 6.0417 | 1.9572 | 0
2013-05-06 | NA | NA | NA | NA | NA | NA | NA | 3.2917 | NA | NA
2013-05-07 | NA | NA | NA | NA | NA | NA | NA | 0 | NA | NA
2013-05-08 | 33.1685 | 667.3006 | 768.397 | 174.7099 | 457.9106 | 14.4426 | BL | 0 | 1.646 | 0
2013-05-09 | NA | NA | NA | NA | NA | NA | NA | 0 | NA | NA
2013-05-10 | NA | NA | NA | NA | NA | NA | NA | 0 | NA | NA
2013-05-11 | 28.4571 | 2392.0002 | 2858.4211 | 325.1168 | 757.633 | 19.7256 | 30.1466 | 0 | 6.1559 | 0
2013-05-12 | NA | NA | NA | NA | NA | NA | NA | 0 | NA | NA
2013-05-13 | NA | NA | NA | NA | NA | NA | NA | 0 | NA | NA
2013-05-14 | 45.7751 | 2904.0241 | 3634.3477 | 593.0208 | 1373.0443 | 41.4299 | 7.6315 | 0 | 7.5379 | 0
2013-05-15 | NA | NA | NA | NA | NA | NA | NA | 0 | NA | NA
2013-05-16 | NA | NA | NA | NA | NA | NA | NA | 0 | NA | NA
2013-05-17 | 15.5596 | 2035.8976 | 3090.4999 | 74.1731 | 194.4455 | 7.035 | BL | 0 | 5.9991 | 0
2013-05-18 | NA | NA | NA | NA | NA | NA | NA | 0 | NA | NA
2013-05-19 | NA | NA | NA | NA | NA | NA | NA | 0 | NA | NA
2013-05-20 | 24.5154 | 1088.8003 | 989.0349 | 312.9767 | 720.6672 | 24.914 | 5.9107 | 0 | 2.4069 | 0
2013-05-21 | NA | NA | NA | NA | NA | NA | NA | 0 | NA | NA
2013-05-22 | NA | NA | NA | NA | NA | NA | NA | 0 | NA | NA
2013-05-23 | 42.5393 | 2483.8316 | 2204.5437 | 806.9313 | 1794.9908 | 52.4596 | 30.9568 | 0 | 5.3923 | 0
2013-05-24 | NA | NA | NA | NA | NA | NA | NA | 0 | NA | NA
2013-05-25 | NA | NA | NA | NA | NA | NA | NA | 0 | NA | NA
2013-05-26 | 30.6381 | 4250.8111 | 5234.7517 | 361.3983 | 750.5229 | 32.7926 | BL | 0 | 11.2037 | 0
2013-05-27 | NA | NA | NA | NA | NA | NA | NA | 0 | NA | NA
2013-05-28 | NA | NA | NA | NA | NA | NA | NA | 0 | NA | NA
2013-05-29 | 17.2916 | 3259.5245 | 5264.4948 | 40.3524 | 94.7354 | 4.2387 | BL | 0 | 9.9607 | 0
2013-05-30 | NA | NA | NA | NA | NA | NA | NA | 0 | NA | NA
2013-05-31 | NA | NA | NA | NA | NA | NA | NA | 0 | NA | NA
2013-06-01 | 23.3925 | 887.8387 | 814.2179 | 447.9306 | 954.496 | 27.7622 | 3.842 | 0 | 1.8734 | 0
2013-06-02 | NA | NA | NA | NA | NA | NA | NA | 0 | NA | NA
2013-06-03 | NA | NA | NA | NA | NA | NA | NA | 0 | NA | NA
2013-06-04 | 38.3209 | 444.8952 | 157.0612 | 1003.8155 | 2123.2703 | 43.3809 | 12.1867 | 0 | 0.29535 | 0
2013-06-05 | NA | NA | NA | NA | NA | NA | NA | 0 | NA | NA
2013-06-06 | NA | NA | NA | NA | NA | NA | NA | 0 | NA | NA
2013-06-07 | 26.0672 | 2067.0749 | 1461.9517 | 348.8609 | 775.9024 | 20.8092 | 31.8775 | 0 | 4.2773 | 0
2013-06-08 | NA | NA | NA | NA | NA | NA | NA | 0 | NA | NA
2013-06-09 | NA | NA | NA | NA | NA | NA | NA | 0 | NA | NA
2013-06-10 | 16.6481 | 556.9451 | 252.5842 | 127.9297 | 293.8427 | 7.1823 | BL | 0 | 0.99406 | 0
2013-06-11 | NA | NA | NA | NA | NA | NA | NA | 0 | NA | NA
2013-06-12 | NA | NA | NA | NA | NA | NA | NA | 0 | NA | NA
2013-06-13 | 29.3576 | 2491.6352 | 2767.594 | 354.2144 | 775.7892 | 19.3389 | 4.5713 | 0 | 6.1946 | 0
2013-06-14 | NA | NA | NA | NA | NA | NA | NA | 0 | NA | NA
2013-06-15 | NA | NA | NA | NA | NA | NA | NA | 0 | NA | NA
2013-06-16 | NA | NA | NA | NA | NA | NA | NA | 0 | NA | NA
2013-06-17 | NA | NA | NA | NA | NA | NA | NA | 0 | NA | NA
2013-06-18 | NA | NA | NA | NA | NA | NA | NA | 0 | NA | NA
2013-06-19 | 20.0033 | 3199.5424 | 3578.7849 | 152.0569 | 368.2384 | 6.2732 | 2.8626 | 0 | 8.132 | 0
2013-06-20 | NA | NA | NA | NA | NA | NA | NA | 0 | NA | NA
2013-06-21 | NA | NA | NA | NA | NA | NA | NA | 0 | NA | NA
2013-06-22 | 24.7994 | 1640.9069 | 1953.7329 | 338.0049 | 767.8104 | 22.6123 | 9.4679 | 0 | 4.1579 | 0
2013-06-23 | NA | NA | NA | NA | NA | NA | NA | 0 | NA | NA
2013-06-24 | NA | NA | NA | NA | NA | NA | NA | 0 | NA | NA
2013-06-25 | 39.0635 | 692.1552 | 315.5897 | 1162.4858 | 2188.5064 | 61.7565 | 14.4752 | 0 | 0.73176 | 0
2013-06-26 | NA | NA | NA | NA | NA | NA | NA | 0 | NA | NA
2013-06-27 | NA | NA | NA | NA | NA | NA | NA | 0 | NA | NA
2013-06-28 | 42.558 | 339.1722 | 216.0563 | 1437.4155 | 2751.7213 | 72.2837 | 25.3119 | 0 | 0.21606 | 0
2013-06-29 | NA | NA | NA | NA | NA | NA | NA | 0 | NA | NA
2013-06-30 | NA | NA | NA | NA | NA | NA | NA | 0 | NA | NA
2013-07-01 | 48.0332 | 2733.7315 | 2760.5588 | 999.403 | 2125.3495 | 52.0648 | 21.5471 | 0 | 6.213 | 0
2013-07-02 | NA | NA | NA | NA | NA | NA | NA | 0 | NA | NA
2013-07-03 | NA | NA | NA | NA | NA | NA | NA | 0 | NA | NA
2013-07-04 | 35.581 | 510.9941 | 315.401 | 1228.3991 | 2325.7109 | 49.6164 | 34.6136 | 0 | 0.43624 | 0
2013-07-05 | NA | NA | NA | NA | NA | NA | NA | 0 | NA | NA
2013-07-06 | NA | NA | NA | NA | NA | NA | NA | 0 | NA | NA
2013-07-07 | 0.35313 | 11.3133 | 27.3438 | NA | NA | NA | 41.796 | 0 | 0.042845 | 0
2013-07-08 | NA | NA | NA | NA | NA | NA | NA | 0 | NA | NA
2013-07-09 | NA | NA | NA | NA | NA | NA | NA | 0 | NA | NA
2013-07-10 | 50.5298 | 1044.7949 | 280.5968 | 470.2175 | 989.1489 | 23.672 | 19.6207 | 0 | 1.5556 | 0
2013-07-11 | NA | NA | NA | NA | NA | NA | NA | 0 | NA | NA
2013-07-12 | NA | NA | NA | NA | NA | NA | NA | 0 | NA | NA
2013-07-13 | 28.4632 | 233.1713 | 57.8477 | 381.2907 | 743.6339 | 16.7315 | 19.9625 | 0 | 0.20325 | 0
2013-07-14 | NA | NA | NA | NA | NA | NA | NA | 0 | NA | NA
2013-07-15 | NA | NA | NA | NA | NA | NA | NA | 0 | NA | NA
2013-07-16 | 44.8119 | 378.0915 | 25.1666 | 555.6778 | 1148.1591 | 33.5367 | 17.5278 | 0 | 0.29245 | 0
2013-07-17 | NA | NA | NA | NA | NA | NA | NA | 0 | NA | NA
2013-07-18 | NA | NA | NA | NA | NA | NA | NA | 0 | NA | NA
2013-07-19 | 34.2484 | 675.6739 | 133.5358 | 377.9982 | 809.3356 | 21.7721 | 23.2649 | 0 | 0.92089 | 0
2013-07-20 | NA | NA | NA | NA | NA | NA | NA | 0 | NA | NA
2013-07-21 | NA | NA | NA | NA | NA | NA | NA | 0 | NA | NA
2013-07-22 | 27.3065 | 615.824 | 127.1778 | 525.7291 | 1029.5489 | 25.3978 | 3.6325 | 0 | 0.75354 | 0
2013-07-23 | NA | NA | NA | NA | NA | NA | NA | 0 | NA | NA
2013-07-24 | NA | NA | NA | NA | NA | NA | NA | 0 | NA | NA
2013-07-25 | 20.6707 | 1046.5659 | 714.596 | 674.9115 | 1153.8651 | 31.4217 | 23.9001 | 0 | 1.8891 | 0
2013-07-26 | NA | NA | NA | NA | NA | NA | NA | 0 | NA | NA
2013-07-27 | NA | NA | NA | NA | NA | NA | NA | 0 | NA | NA
2013-07-28 | 18.9193 | 2223.6598 | 3286.3148 | 51.4402 | 118.2605 | 3.5123 | 11.6115 | 0 | 6.478 | 0
2013-07-29 | NA | NA | NA | NA | NA | NA | NA | 0 | NA | NA
2013-07-30 | NA | NA | NA | NA | NA | NA | NA | 0 | NA | NA
2013-07-31 | 25.6261 | 1526.6853 | 598.7067 | 311.3618 | 704.5614 | 17.7295 | 2.7172 | 0 | 2.651 | 0
2013-08-01 | NA | NA | NA | NA | NA | NA | NA | 0 | NA | NA
2013-08-02 | NA | NA | NA | NA | NA | NA | NA | 0 | NA | NA
2013-08-03 | 21.5197 | 2175.4148 | 2790.969 | 253.5271 | 528.0347 | 14.3458 | BL | 0 | 5.8111 | 0
2013-08-04 | NA | NA | NA | NA | NA | NA | NA | 0 | NA | NA
2013-08-05 | NA | NA | NA | NA | NA | NA | NA | 0 | NA | NA
2013-08-06 | 22.8664 | 1837.3017 | 1488.9669 | 467.2692 | 800.9815 | 18.5879 | 6.5815 | 0 | 3.9122 | 0
2013-08-07 | NA | NA | NA | NA | NA | NA | NA | 0 | NA | NA
2013-08-08 | NA | NA | NA | NA | NA | NA | NA | 0 | NA | NA
2013-08-09 | 40.8529 | 1062.7979 | 693.4386 | 1213.2028 | 2207.1923 | 57.8038 | 21.257 | 0 | 1.6204 | 0
2013-08-10 | NA | NA | NA | NA | NA | NA | NA | 0 | NA | NA
2013-08-11 | NA | NA | NA | NA | NA | NA | NA | 0 | NA | NA
2013-08-12 | 36.9826 | 1094.7879 | 264.0253 | 404.3321 | 831.9233 | 20.8836 | 3.8472 | 0 | 1.6446 | 0
2013-08-13 | NA | NA | NA | NA | NA | NA | NA | 0 | NA | NA
2013-08-14 | NA | NA | NA | NA | NA | NA | NA | 0 | NA | NA
2013-08-15 | 42.144 | 1791.2307 | 717.2791 | 587.6931 | 1151.0834 | 30.6851 | 18.0198 | 0 | 3.0133 | 0
2013-08-16 | NA | NA | NA | NA | NA | NA | NA | 0 | NA | NA
2013-08-17 | NA | NA | NA | NA | NA | NA | NA | 0 | NA | NA
2013-08-18 | 37.9893 | 352.5417 | 113.8972 | 325.7555 | 619.6162 | 14.6273 | 9.209 | 0 | 0.45999 | 0
2013-08-19 | NA | NA | NA | NA | NA | NA | NA | 0 | NA | NA
2013-08-20 | NA | NA | NA | NA | NA | NA | NA | 0 | NA | NA
2013-08-21 | 45.5159 | 2498.4162 | 1688.5681 | 564.884 | 1046.1346 | 24.9287 | BL | 0 | 5.0193 | 0
2013-08-22 | NA | NA | NA | NA | NA | NA | NA | 0 | NA | NA
2013-08-23 | NA | NA | NA | NA | NA | NA | NA | 0 | NA | NA
2013-08-24 | 33.4083 | 1390.5742 | 1557.0053 | 1289.7748 | 2286.5661 | 52.2132 | 18.6536 | 0 | 2.9197 | 1.371
2013-08-25 | NA | NA | NA | NA | NA | NA | NA | 0 | NA | NA
2013-08-26 | NA | NA | NA | NA | NA | NA | NA | 0 | NA | NA
2013-08-27 | 91.7252 | 621.2455 | 367.982 | 2328.9325 | 3902.2413 | 188.6468 | 78.1607 | 0 | 0.094176 | 13.5131
2013-08-28 | NA | NA | NA | NA | NA | NA | NA | 0 | NA | NA
2013-08-29 | NA | NA | NA | NA | NA | NA | NA | 0 | NA | NA
2013-08-30 | 82.895 | 616.3219 | 254.539 | 1859.9057 | 3401.253 | 136.2513 | 98.4178 | 0 | 0.20979 | 10.2273
2013-08-31 | NA | NA | NA | NA | NA | NA | NA | 0 | NA | NA
2013-09-01 | NA | NA | NA | NA | NA | NA | NA | 0 | NA | NA
2013-09-02 | 72.1232 | 548.2502 | 332.4742 | 1892.9511 | 3267.7861 | 75.2776 | 48.5476 | 0 | 0.17259 | 14.2643
2013-09-03 | NA | NA | NA | NA | NA | NA | NA | 0 | NA | NA
2013-09-04 | NA | NA | NA | NA | NA | NA | NA | 0 | NA | NA
2013-09-05 | 33.3251 | 1195.7142 | 467.4072 | 298.6133 | 662.3982 | 18.7226 | 0.47813 | 0 | 2.0472 | 0
2013-09-06 | NA | NA | NA | NA | NA | NA | NA | 1.1417 | NA | NA
2013-09-07 | NA | NA | NA | NA | NA | NA | NA | 0 | NA | NA
2013-09-08 | 29.1847 | 2504.2409 | 2704.264 | 371.789 | 732.7005 | 18.4956 | 7.2513 | 0 | 6.1407 | 0.30451
2013-09-09 | NA | NA | NA | NA | NA | NA | NA | 0.33333 | NA | NA
2013-09-10 | NA | NA | NA | NA | NA | NA | NA | 0 | NA | NA
2013-09-11 | 51.5747 | 653.3248 | 409.179 | 2290.4558 | 4226.4434 | 96.4583 | 66.9183 | 0 | 0.20117 | 0.092607
2013-09-12 | NA | NA | NA | NA | NA | NA | NA | 0 | NA | NA
2013-09-13 | NA | NA | NA | NA | NA | NA | NA | 0 | NA | NA
2013-09-14 | 59.0108 | 879.3439 | 652.9999 | 1781.0451 | 3096.8418 | 70.046 | 86.574 | 0 | 1.0286 | 5.4786
2013-09-15 | NA | NA | NA | NA | NA | NA | NA | 0 | NA | NA
2013-09-16 | NA | NA | NA | NA | NA | NA | NA | 0 | NA | NA
2013-09-17 | 60.7486 | 2736.1877 | 3392.3634 | 1411.2918 | 2435.8536 | 68.0106 | 67.364 | 0 | 6.641 | 8.2371
2013-09-18 | NA | NA | NA | NA | NA | NA | NA | 0 | NA | NA
2013-09-19 | NA | NA | NA | NA | NA | NA | NA | 0 | NA | NA
2013-09-20 | 41.1625 | 394.6437 | 257.5061 | 1471.9626 | 2554.6814 | 58.5377 | 60.863 | 0 | 0.08734 | 1.056
2013-09-21 | NA | NA | NA | NA | NA | NA | NA | 0 | NA | NA
2013-09-22 | NA | NA | NA | NA | NA | NA | NA | 0 | NA | NA
2013-09-23 | 53.1451 | 1869.8152 | 1028.7089 | 1106.7939 | 1959.7201 | 44.9938 | 38.8525 | 0 | 3.177 | 0.81789
2013-09-24 | NA | NA | NA | NA | NA | NA | NA | 18.1 | NA | NA
2013-09-25 | NA | NA | NA | NA | NA | NA | NA | 0 | NA | NA
2013-09-26 | 36.23 | 1168.2803 | 1175.314 | 617.7101 | 1323.9177 | 31.8671 | 25.5187 | 0 | 2.5548 | 0.70957
2013-09-27 | NA | NA | NA | NA | NA | NA | NA | 0 | NA | NA
2013-09-28 | NA | NA | NA | NA | NA | NA | NA | 0 | NA | NA
2013-09-29 | 15.4927 | 1992.1608 | 3104.2864 | 14.8886 | 38.4223 | BL | BL | 0 | 5.9794 | 0
2013-09-30 | NA | NA | NA | NA | NA | NA | NA | 0 | NA | NA
2013-10-01 | NA | NA | NA | NA | NA | NA | NA | 0 | NA | NA
2013-10-02 | 29.2671 | 1090.1677 | 1119.9397 | 164.668 | 360.7861 | 12.6226 | 13.6333 | 0 | 2.6145 | 0
2013-10-03 | NA | NA | NA | NA | NA | NA | NA | 0 | NA | NA
2013-10-04 | NA | NA | NA | NA | NA | NA | NA | 0 | NA | NA
2013-10-05 | 25.8426 | 741.1035 | 553.8816 | 151.5059 | 305.4024 | 8.8822 | BL | 0 | 1.55 | 0
2013-10-06 | NA | NA | NA | NA | NA | NA | NA | 0 | NA | NA
2013-10-07 | NA | NA | NA | NA | NA | NA | NA | 0 | NA | NA
2013-10-08 | 43.2936 | 440.406 | 212.0187 | 546.8011 | 1087.3686 | 27.3739 | 4.7318 | 0 | 0.57394 | 0
2013-10-09 | NA | NA | NA | NA | NA | NA | NA | 0 | NA | NA
2013-10-10 | NA | NA | NA | NA | NA | NA | NA | 0 | NA | NA
2013-10-11 | 49.7028 | 590.3654 | 441.1874 | 428.4316 | 922.7697 | 27.1351 | 3.1729 | 0 | 1.0797 | 0
2013-10-12 | NA | NA | NA | NA | NA | NA | NA | 0 | NA | NA
2013-10-13 | NA | NA | NA | NA | NA | NA | NA | 0 | NA | NA
2013-10-14 | 19.5899 | 853.703 | 1228.302 | 48.9688 | 113.1819 | 6.3686 | BL | 0 | 2.439 | 0
2013-10-15 | NA | NA | NA | NA | NA | NA | NA | 0 | NA | NA
2013-10-16 | NA | NA | NA | NA | NA | NA | NA | 0 | NA | NA
2013-10-17 | 24.4594 | 585.688 | 512.1958 | 98.7995 | 244.1867 | 6.3457 | 19.3775 | 0 | 1.3099 | 0
2013-10-18 | NA | NA | NA | NA | NA | NA | NA | 0 | NA | NA
2013-10-19 | NA | NA | NA | NA | NA | NA | NA | 0 | NA | NA
2013-10-20 | 21.8219 | 2383.7475 | 3448.518 | 69.5281 | 143.3515 | 5.1846 | BL | 0 | 6.8628 | 0
2013-10-21 | NA | NA | NA | NA | NA | NA | NA | 0 | NA | NA
2013-10-22 | NA | NA | NA | NA | NA | NA | NA | 0 | NA | NA
2013-10-23 | 34.2933 | 4865.3977 | 8443.3737 | 124.2818 | 249.9512 | 10.3829 | BL | 0 | 15.421 | 0
2013-10-24 | NA | NA | NA | NA | NA | NA | NA | 0 | NA | NA
2013-10-25 | NA | NA | NA | NA | NA | NA | NA | 0 | NA | NA
2013-10-26 | 26.63 | 1390.8981 | 1696.198 | 146.898 | 319.212 | 12.3426 | BL | 0 | 3.6349 | 0
2013-10-27 | NA | NA | NA | NA | NA | NA | NA | 0 | NA | NA
2013-10-28 | NA | NA | NA | NA | NA | NA | NA | 0 | NA | NA
2013-10-29 | 32.8326 | 1931.7132 | 2989.1712 | 194.7739 | 459.7489 | 16.5236 | 47.3017 | 2 | 5.6863 | 0
2013-10-30 | NA | NA | NA | NA | NA | NA | NA | 0 | NA | NA
2013-10-31 | NA | NA | NA | NA | NA | NA | NA | 0.16667 | NA | NA
2013-11-01 | 36.1715 | 1180.5463 | 1495.2414 | 148.7072 | 371.6198 | 10.9791 | 12.3702 | 7.1667 | 3.1286 | 0
2013-11-02 | NA | NA | NA | NA | NA | NA | NA | 4.1667 | NA | NA
2013-11-03 | NA | NA | NA | NA | NA | NA | NA | 0 | NA | NA
2013-11-04 | 14.7306 | 2659.2307 | 4651.5713 | 26.295 | 57.4029 | BL | 9.0136 | 0 | 8.4862 | 0
2013-11-05 | NA | NA | NA | NA | NA | NA | NA | 0 | NA | NA
2013-11-06 | NA | NA | NA | NA | NA | NA | NA | 0 | NA | NA
2013-11-07 | 21.8108 | 903.5039 | 1329.2357 | 168.8678 | 376.633 | 10.6601 | 2.7682 | 0 | 2.5516 | 0
2013-11-08 | NA | NA | NA | NA | NA | NA | NA | 0 | NA | NA
2013-11-09 | NA | NA | NA | NA | NA | NA | NA | 0 | NA | NA
2013-11-10 | 23.3369 | 1880.7853 | 2728.0177 | 43.1336 | 93.2795 | 3.2224 | BL | 0 | 5.4278 | 0
2013-11-11 | NA | NA | NA | NA | NA | NA | NA | 0 | NA | NA
2013-11-12 | NA | NA | NA | NA | NA | NA | NA | 0 | NA | NA
2013-11-13 | 20.0857 | 158.398 | 155.0879 | 200.945 | 453.4154 | 17.3528 | 6.3751 | 0 | 0.2831 | 0
2013-11-14 | NA | NA | NA | NA | NA | NA | NA | 0 | NA | NA
2013-11-15 | NA | NA | NA | NA | NA | NA | NA | 0 | NA | NA
2013-11-16 | 27.8682 | 688.8972 | 1066.9059 | 259.2217 | 544.9799 | 14.3355 | 11.1052 | 0 | 1.9332 | 0
2013-11-17 | NA | NA | NA | NA | NA | NA | NA | 0 | NA | NA
2013-11-18 | NA | NA | NA | NA | NA | NA | NA | 0 | NA | NA
2013-11-19 | 27.5164 | 686.7158 | 1168.8113 | 217.2794 | 539.9128 | 12.8094 | 1.4632 | 0 | 2.0531 | 0
2013-11-20 | NA | NA | NA | NA | NA | NA | NA | 0 | NA | NA
2013-11-21 | NA | NA | NA | NA | NA | NA | NA | 0 | NA | NA
2013-11-22 | 78.9622 | 529.2185 | 1428.6659 | 203.9826 | 464.7993 | 13.996 | BL | 0 | 2.0917 | NA
2013-11-23 | NA | NA | NA | NA | NA | NA | NA | 0 | NA | NA
2013-11-24 | NA | NA | NA | NA | NA | NA | NA | 0 | NA | NA
2013-11-25 | NA | NA | NA | BL | 341.6034 | BL | BL | 0 | NA | 0
2013-11-26 | NA | NA | NA | NA | NA | NA | NA | 0 | NA | NA
2013-11-27 | NA | NA | NA | NA | NA | NA | NA | 0 | NA | NA
2013-11-28 | 28.6398 | 186.8792 | 115.5149 | 476.4923 | 1104.8713 | 27.7952 | BL | 0 | 0.14599 | 0
2013-11-29 | NA | NA | NA | NA | NA | NA | NA | 0 | NA | NA
2013-11-30 | NA | NA | NA | NA | NA | NA | NA | 0 | NA | NA
2013-12-01 | 23.7101 | 490.065 | 413.1734 | 294.0233 | 680.5204 | 13.71 | BL | 0 | 0.97424 | 0
2013-12-02 | NA | NA | NA | NA | NA | NA | NA | 0 | NA | NA
2013-12-03 | NA | NA | NA | NA | NA | NA | NA | 0 | NA | NA
2013-12-04 | 75.4374 | 375.0701 | 834.7102 | 668.1552 | 1567.8063 | 42.0198 | 116.614 | 8 | 1.041 | 0
2013-12-05 | NA | NA | NA | NA | NA | NA | NA | 4.4 | NA | NA
2013-12-06 | NA | NA | NA | NA | NA | NA | NA | 1 | NA | NA
2013-12-07 | 61.0688 | 704.6924 | 1222.4001 | 459.6536 | 1052.0704 | 27.9145 | 7.6365 | 0 | 2.0106 | 0
2013-12-08 | NA | NA | NA | NA | NA | NA | NA | 0 | NA | NA
2013-12-09 | NA | NA | NA | NA | NA | NA | NA | 0 | NA | NA
2013-12-10 | 53.7978 | 135.2226 | 264.2093 | 466.9296 | 1094.4348 | 22.3778 | 32.9751 | 15 | 0.22475 | 0
2013-12-11 | NA | NA | NA | NA | NA | NA | NA | 7.4 | NA | NA
2013-12-12 | NA | NA | NA | NA | NA | NA | NA | 9.4 | NA | NA
2013-12-13 | 42.828 | 1622.6133 | 1653.6371 | 837.6572 | 1782.2718 | 48.0979 | BL | 11.4 | 3.5798 | 0
2013-12-14 | NA | NA | NA | NA | NA | NA | NA | 3 | NA | NA
2013-12-15 | NA | NA | NA | NA | NA | NA | NA | 1 | NA | NA
2013-12-16 | NA | NA | NA | 4509.1938 | 12001.9976 | 236.7411 | 11.248 | 3.2 | NA | 0
2013-12-17 | NA | NA | NA | NA | NA | NA | NA | 12.6 | NA | NA
2013-12-18 | NA | NA | NA | NA | NA | NA | NA | 0 | NA | NA
2013-12-19 | 30.5054 | 4527.2337 | 8272.0896 | 59.5287 | 112.8241 | 4.7366 | BL | 0 | 14.793 | 0
2013-12-20 | NA | NA | NA | NA | NA | NA | NA | 0 | NA | NA
2013-12-21 | NA | NA | NA | NA | NA | NA | NA | 0 | NA | NA
2013-12-22 | 30.8233 | 699.8888 | 714.8466 | 108.1754 | 263.9646 | 6.3119 | BL | 0 | 1.6731 | 0
2013-12-23 | NA | NA | NA | NA | NA | NA | NA | 0 | NA | NA
2013-12-24 | NA | NA | NA | NA | NA | NA | NA | 0 | NA | NA
2013-12-25 | 20.7996 | 4244.232 | 7870.0722 | 62.7043 | 90.4072 | 2.1902 | BL | 0 | 13.9799 | 0
2013-12-26 | NA | NA | NA | NA | NA | NA | NA | 0 | NA | NA
2013-12-27 | NA | NA | NA | NA | NA | NA | NA | 0 | NA | NA
2013-12-28 | 26.4265 | 2714.2928 | 4600.3754 | 54.3383 | 117.3939 | 5.195 | BL | 0 | 8.5006 | 0
2013-12-29 | NA | NA | NA | NA | NA | NA | NA | 0 | NA | NA
2013-12-30 | NA | NA | NA | NA | NA | NA | NA | 0 | NA | NA
2013-12-31 | 27.2893 | 3477.3386 | 6264.0447 | 40.5939 | 67.9974 | 2.56 | BL | 0 | 11.2753 | 0
2014-01-01 | NA | NA | NA | NA | NA | NA | NA | NA | NA | NA
2014-01-02 | NA | NA | NA | NA | NA | NA | NA | NA | NA | NA
2014-01-03 | 48.1551 | 7547.9263 | 13503.5556 | 117.1308 | 191.208 | 5.5968 | BL | NA | 24.3664 | NA
2014-01-04 | NA | NA | NA | NA | NA | NA | NA | NA | NA | NA
2014-01-05 | NA | NA | NA | NA | NA | NA | NA | NA | NA | NA
2014-01-06 | 17.5879 | 1741.8488 | 2764.918 | 43.4465 | 89.8976 | 4.4704 | BL | NA | 5.2635 | NA
2014-01-07 | NA | NA | NA | NA | NA | NA | NA | NA | NA | NA
2014-01-08 | NA | NA | NA | NA | NA | NA | NA | NA | NA | NA
2014-01-09 | 66.3539 | 1169.0876 | 529.006 | 427.1413 | 974.6127 | 28.7983 | 35.4436 | NA | 2.0056 | NA
2014-01-10 | NA | NA | NA | NA | NA | NA | NA | NA | NA | NA
2014-01-11 | NA | NA | NA | NA | NA | NA | NA | NA | NA | NA
2014-01-12 | 36.9674 | 1656.5688 | 1776.1693 | 340.3923 | 679.6853 | 13.2696 | BL | NA | 4.0018 | NA
2014-01-13 | NA | NA | NA | NA | NA | NA | NA | NA | NA | NA
2014-01-14 | NA | NA | NA | NA | NA | NA | NA | NA | NA | NA
2014-01-15 | 18.2174 | 2676.8224 | 4605.1852 | 40.1211 | 81.9739 | BL | BL | NA | 8.4583 | NA
2014-01-16 | NA | NA | NA | NA | NA | NA | NA | NA | NA | NA
2014-01-17 | NA | NA | NA | NA | NA | NA | NA | NA | NA | NA
2014-01-18 | 23.209 | 1160.9603 | 1728.4025 | 71.5199 | 124.5202 | 2.9935 | BL | NA | 3.3723 | NA
2014-01-19 | NA | NA | NA | NA | NA | NA | NA | NA | NA | NA
2014-01-20 | NA | NA | NA | NA | NA | NA | NA | NA | NA | NA
2014-01-21 | 20.8089 | 1104.0894 | 1570.9465 | 37.9343 | 89.3616 | BL | BL | NA | 3.1495 | NA
2014-01-22 | NA | NA | NA | NA | NA | NA | NA | NA | NA | NA
2014-01-23 | NA | NA | NA | NA | NA | NA | NA | NA | NA | NA
2014-01-24 | 59.3906 | 1486.4579 | 1822.5002 | 165.2342 | 397.5472 | 9.3266 | BL | NA | 3.8902 | NA

## Porto-PM2.5
date | PM2.5 | Na+ | Cl- | Al | Si | Ti | CO32- | African dust (calculated from PM2.5 regional concentrations) | Sea salt (calculated through stoichiometry) | Widlfires (estimated by PMF contributions)
Units | μg/m3 | ng/m3 | ng/m3 | ng/m3 | ng/m3 | ng/m3 | ng/m3 | μg/m3 | μg/m3 | μg/m3
2013-01-01 | NA | NA | NA | NA | NA | NA | NA | 0 | NA | NA
2013-01-02 | NA | NA | NA | NA | NA | NA | NA | 0 | NA | NA
2013-01-03 | NA | NA | NA | NA | NA | NA | NA | 0 | NA | NA
2013-01-04 | NA | NA | NA | NA | NA | NA | NA | 0 | NA | NA
2013-01-05 | 65.8288 | 198.306 | 896.5469 | 104.3519 | 251.8117 | 9.3833 | NA | 0 | 1.1309 | 0
2013-01-06 | NA | NA | NA | NA | NA | NA | NA | 0 | NA | NA
2013-01-07 | NA | NA | NA | NA | NA | NA | NA | 14.2 | NA | NA
2013-01-08 | 61.4784 | 144.103 | 858.8238 | 97.7732 | 309.8578 | 9.5813 | NA | 13.2583 | 1.0181 | 0
2013-01-09 | NA | NA | NA | NA | NA | NA | NA | 8.1833 | NA | NA
2013-01-10 | NA | NA | NA | NA | NA | NA | NA | 2.425 | NA | NA
2013-01-11 | 35.2887 | 707.4875 | 1076.3817 | 39.3561 | 108.6676 | 7.4227 | NA | 3.0833 | 2.0803 | 0
2013-01-12 | NA | NA | NA | NA | NA | NA | NA | 0 | NA | NA
2013-01-13 | NA | NA | NA | NA | NA | NA | NA | 0 | NA | NA
2013-01-14 | 24.974 | 240.89 | 437.8201 | 31.8339 | 108.2628 | 2.8051 | NA | 0 | 0.77036 | 0
2013-01-15 | NA | NA | NA | NA | NA | NA | NA | 0 | NA | NA
2013-01-16 | NA | NA | NA | NA | NA | NA | NA | 0 | NA | NA
2013-01-17 | 12.8257 | 143.1135 | 182.033 | 18.0332 | 94.4482 | BL | NA | 0 | 0.38004 | 0
2013-01-18 | NA | NA | NA | NA | NA | NA | NA | 0 | NA | NA
2013-01-19 | NA | NA | NA | NA | NA | NA | NA | 0 | NA | NA
2013-01-20 | 13.3613 | 791.3033 | 1079.9001 | 3.8173 | 16.8962 | 1.6854 | NA | 0 | 2.223 | 0
2013-01-21 | NA | NA | NA | NA | NA | NA | NA | 0 | NA | NA
2013-01-22 | NA | NA | NA | NA | NA | NA | NA | 0 | NA | NA
2013-01-23 | 18.0393 | 230.2771 | 249.9538 | 8.0206 | 54.1069 | 3.4925 | NA | 0 | 0.57913 | 0
2013-01-24 | NA | NA | NA | NA | NA | NA | NA | 0 | NA | NA
2013-01-25 | NA | NA | NA | NA | NA | NA | NA | 0 | NA | NA
2013-01-26 | 18.5512 | 1161.4389 | 1459.5167 | 43.4354 | 50.3404 | BL | NA | 0 | 3.1182 | 0
2013-01-27 | NA | NA | NA | NA | NA | NA | NA | 0 | NA | NA
2013-01-28 | NA | NA | NA | NA | NA | NA | NA | 0 | NA | NA
2013-01-29 | 30.0276 | 1973.4643 | 2605.5711 | 50.7118 | 93.6178 | 3.7269 | NA | 0 | 5.4356 | 0
2013-01-30 | NA | NA | NA | NA | NA | NA | NA | 0 | NA | NA
2013-01-31 | NA | NA | NA | NA | NA | NA | NA | 0 | NA | NA
2013-02-01 | 19.4802 | 586.0983 | 863.5087 | 35.1961 | 86.0818 | 3.7219 | NA | 2 | 1.6939 | 0
2013-02-02 | NA | NA | NA | NA | NA | NA | NA | 0 | NA | NA
2013-02-03 | NA | NA | NA | NA | NA | NA | NA | 0 | NA | NA
2013-02-04 | 44.1736 | 1334.9089 | 2003.3624 | 217.7608 | 184.813 | 7.3996 | NA | 0 | 3.8253 | 0
2013-02-05 | NA | NA | NA | NA | NA | NA | NA | 0 | NA | NA
2013-02-06 | NA | NA | NA | NA | NA | NA | NA | 0 | NA | NA
2013-02-07 | 29.9444 | 1137.5708 | 1779.2831 | 194.2145 | 481.2529 | 10.7867 | NA | 0 | 3.3276 | 0
2013-02-08 | NA | NA | NA | NA | NA | NA | NA | 0 | NA | NA
2013-02-09 | NA | NA | NA | NA | NA | NA | NA | 0 | NA | NA
2013-02-10 | 29.4595 | 2612.9164 | 4381.5538 | 49.6852 | 129.9287 | 5.1915 | NA | 0 | 8.1374 | 0
2013-02-11 | NA | NA | NA | NA | NA | NA | NA | 0 | NA | NA
2013-02-12 | NA | NA | NA | NA | NA | NA | NA | 0 | NA | NA
2013-02-13 | 23.7871 | 452.8414 | 553.884 | 320.0514 | 690.9217 | 20.4455 | NA | 0 | 1.048 | 0
2013-02-14 | NA | NA | NA | NA | NA | NA | NA | 0 | NA | NA
2013-02-15 | NA | NA | NA | NA | NA | NA | NA | 0 | NA | NA
2013-02-16 | 75.5897 | 178.3176 | 818.3789 | 136.5526 | 216.1923 | 7.4264 | NA | 0 | 1.0076 | NA
2013-02-17 | NA | NA | NA | NA | NA | NA | NA | 4.9833 | NA | NA
2013-02-18 | NA | NA | NA | NA | NA | NA | NA | 0 | NA | NA
2013-02-19 | 28.3757 | 448.6138 | 564.1611 | 47.5099 | 114.1347 | 2.1825 | NA | 0 | 1.1894 | 0
2013-02-20 | NA | NA | NA | NA | NA | NA | NA | 0 | NA | NA
2013-02-21 | NA | NA | NA | NA | NA | NA | NA | 0 | NA | NA
2013-02-22 | 15.6554 | 703.3551 | 960.3768 | 8.7624 | 29.4415 | BL | NA | 0 | 1.9737 | 0
2013-02-23 | NA | NA | NA | NA | NA | NA | NA | 0 | NA | NA
2013-02-24 | NA | NA | NA | NA | NA | NA | NA | 0 | NA | NA
2013-02-25 | 29.9463 | 186.8555 | 411.2291 | 189.1762 | 535.2428 | 15.2601 | NA | 0 | 0.58635 | 0
2013-02-26 | NA | NA | NA | NA | NA | NA | NA | 0 | NA | NA
2013-02-27 | NA | NA | NA | NA | NA | NA | NA | 0 | NA | NA
2013-02-28 | 30.2997 | 80.8744 | 97.3391 | 164.1258 | 436.4554 | 15.7108 | NA | 0 | 0.13172 | 0
2013-03-01 | NA | NA | NA | NA | NA | NA | NA | 0 | NA | NA
2013-03-02 | NA | NA | NA | NA | NA | NA | NA | 0 | NA | NA
2013-03-03 | 18.7663 | 89.5716 | 8.8793 | 144.395 | 408.9799 | 14.7318 | NA | 4.0333 | 0.065779 | 0
2013-03-04 | NA | NA | NA | NA | NA | NA | NA | 0.78333 | NA | NA
2013-03-05 | NA | NA | NA | NA | NA | NA | NA | 0 | NA | NA
2013-03-06 | 13.0338 | 724.1542 | 939.6939 | 20.485 | 47.9115 | 1.6205 | NA | 0 | 1.9772 | 0
2013-03-07 | NA | NA | NA | NA | NA | NA | NA | 0 | NA | NA
2013-03-08 | NA | NA | NA | NA | NA | NA | NA | 0 | NA | NA
2013-03-09 | 14.2238 | 1818.1864 | 2969.7032 | 27.62 | 44.1003 | BL | NA | 0 | 5.5867 | 0
2013-03-10 | NA | NA | NA | NA | NA | NA | NA | 0 | NA | NA
2013-03-11 | NA | NA | NA | NA | NA | NA | NA | 0 | NA | NA
2013-03-12 | 9.4433 | 702.2446 | 942.5284 | 22.81 | 60.8877 | BL | NA | 0 | 1.9472 | 0
2013-03-13 | NA | NA | NA | NA | NA | NA | NA | 0 | NA | NA
2013-03-14 | NA | NA | NA | NA | NA | NA | NA | 0 | NA | NA
2013-03-15 | 28.9095 | 160.2505 | 51.7264 | 192.6441 | 440.9117 | 12.3698 | NA | 0 | 0.1866 | 0
2013-03-16 | NA | NA | NA | NA | NA | NA | NA | 0 | NA | NA
2013-03-17 | NA | NA | NA | NA | NA | NA | NA | 0 | NA | NA
2013-03-18 | NA | NA | NA | NA | NA | NA | NA | 0 | NA | NA
2013-03-19 | NA | NA | NA | NA | NA | NA | NA | 0 | NA | NA
2013-03-20 | NA | NA | NA | NA | NA | NA | NA | 0 | NA | NA
2013-03-21 | NA | BL | BL | NA | NA | NA | NA | 0 | NA | NA
2013-03-22 | NA | NA | NA | NA | NA | NA | NA | 0 | NA | NA
2013-03-23 | NA | NA | NA | NA | NA | NA | NA | 0 | NA | NA
2013-03-24 | 17.9453 | 708.8297 | 1156.2958 | 30.5719 | 27.0955 | BL | NA | 0 | 2.1666 | 0
2013-03-25 | NA | NA | NA | NA | NA | NA | NA | 0 | NA | NA
2013-03-26 | NA | NA | NA | NA | NA | NA | NA | 0 | NA | NA
2013-03-27 | 8.228 | 373.847 | 339.1991 | 12.7257 | 32.3954 | BL | NA | 0 | 0.87375 | 0
2013-03-28 | NA | NA | NA | NA | NA | NA | NA | 0 | NA | NA
2013-03-29 | NA | NA | NA | NA | NA | NA | NA | 0 | NA | NA
2013-03-30 | 11.6122 | 1610.012 | 2168.124 | 24.741 | 61.0786 | 1.6069 | NA | 0 | 4.4854 | 0
2013-03-31 | NA | NA | NA | NA | NA | NA | NA | 0 | NA | NA
2013-04-01 | NA | NA | NA | NA | NA | NA | NA | 0 | NA | NA
2013-04-02 | 14.3399 | 1210.2047 | 1820.7973 | 36.5195 | 97.7692 | 1.4779 | NA | 0 | 3.5536 | 0
2013-04-03 | NA | NA | NA | NA | NA | NA | NA | 0 | NA | NA
2013-04-04 | NA | NA | NA | NA | NA | NA | NA | 0 | NA | NA
2013-04-05 | 25.6282 | 464.3844 | 264.41 | 222.8865 | 665.9657 | 19.1633 | NA | 0 | 0.82414 | 0
2013-04-06 | NA | NA | NA | NA | NA | NA | NA | 0 | NA | NA
2013-04-07 | NA | NA | NA | NA | NA | NA | NA | 0 | NA | NA
2013-04-08 | 10.5755 | 757.2675 | 1041.3787 | 28.6924 | 80.7181 | 3.3507 | NA | 0 | 2.1227 | 0
2013-04-09 | NA | NA | NA | NA | NA | NA | NA | 0 | NA | NA
2013-04-10 | NA | NA | NA | NA | NA | NA | NA | 0 | NA | NA
2013-04-11 | 9.2551 | 888.0396 | 1081.4572 | 26.4982 | 65.727 | 1.8493 | NA | 0 | 2.3531 | 0
2013-04-12 | NA | NA | NA | NA | NA | NA | NA | 0 | NA | NA
2013-04-13 | NA | NA | NA | NA | NA | NA | NA | 0 | NA | NA
2013-04-14 | 14.68 | 484.1141 | 158.278 | 69.5082 | 120.5012 | 2.9752 | NA | 0 | 0.82379 | 0
2013-04-15 | NA | NA | NA | NA | NA | NA | NA | 0 | NA | NA
2013-04-16 | NA | NA | NA | NA | NA | NA | NA | 0 | NA | NA
2013-04-17 | 23.8158 | 749.255 | 450.2684 | 90.7241 | 175.8619 | 5.9143 | NA | 0 | 1.4888 | 0
2013-04-18 | NA | NA | NA | NA | NA | NA | NA | 0 | NA | NA
2013-04-19 | NA | NA | NA | NA | NA | NA | NA | 0 | NA | NA
2013-04-20 | 26.0507 | 499.6416 | 386.3316 | 355.1947 | 887.378 | 21.3351 | NA | 0 | 0.93045 | 0
2013-04-21 | NA | NA | NA | NA | NA | NA | NA | 0 | NA | NA
2013-04-22 | NA | NA | NA | NA | NA | NA | NA | 0 | NA | NA
2013-04-23 | 29.9601 | 262.7244 | 88.3362 | 475.9476 | 1140.7314 | 33.9582 | NA | 0 | 0.22883 | 0
2013-04-24 | NA | NA | NA | NA | NA | NA | NA | 0 | NA | NA
2013-04-25 | NA | NA | NA | NA | NA | NA | NA | 0 | NA | NA
2013-04-26 | 35.9414 | 747.3769 | 236.8725 | 365.7221 | 799.8843 | 22.9984 | NA | 7.7583 | 1.1342 | 0
2013-04-27 | NA | NA | NA | NA | NA | NA | NA | 0 | NA | NA
2013-04-28 | NA | NA | NA | NA | NA | NA | NA | 0 | NA | NA
2013-04-29 | 23.556 | 199.8756 | 129.9734 | 255.5049 | 605.9455 | 18.2481 | NA | 0 | 0.29053 | 0
2013-04-30 | NA | NA | NA | NA | NA | NA | NA | 0 | NA | NA
2013-05-01 | NA | NA | NA | NA | NA | NA | NA | 0 | NA | NA
2013-05-02 | 23.2258 | 211.5657 | 46.8926 | 366.8297 | 859.8476 | 24.1968 | NA | 0 | 0.16831 | 0
2013-05-03 | NA | NA | NA | NA | NA | NA | NA | 0 | NA | NA
2013-05-04 | NA | NA | NA | NA | NA | NA | NA | 0.20833 | NA | NA
2013-05-05 | NA | 419.1358 | 116.4169 | 263.4347 | 566.2987 | 16.0042 | NA | 6.3333 | 0.59025 | 0
2013-05-06 | NA | NA | NA | NA | NA | NA | NA | 3.25 | NA | NA
2013-05-07 | NA | NA | NA | NA | NA | NA | NA | 0.25 | NA | NA
2013-05-08 | 24.547 | 195.6849 | 276.2801 | 40.0918 | 107.13 | 3.8525 | NA | 0 | 0.53925 | 0
2013-05-09 | NA | NA | NA | NA | NA | NA | NA | 1.9583 | NA | NA
2013-05-10 | NA | NA | NA | NA | NA | NA | NA | 0 | NA | NA
2013-05-11 | 19.0862 | 776.2595 | 513.7447 | 141.7097 | 377.4775 | 8.367 | NA | 0 | 1.5656 | 0
2013-05-12 | NA | NA | NA | NA | NA | NA | NA | 0 | NA | NA
2013-05-13 | NA | NA | NA | NA | NA | NA | NA | 0 | NA | NA
2013-05-14 | 32.1485 | 917.0275 | 653.9902 | 871.5811 | 778.4649 | 35.0264 | NA | 0 | 1.542 | 0
2013-05-15 | NA | NA | NA | NA | NA | NA | NA | 0 | NA | NA
2013-05-16 | NA | NA | NA | NA | NA | NA | NA | 0 | NA | NA
2013-05-17 | 7.4312 | 406.4701 | 493.9685 | 18.4935 | 44.728 | BL | NA | 0 | 1.0728 | 0
2013-05-18 | NA | NA | NA | NA | NA | NA | NA | 0.3 | NA | NA
2013-05-19 | NA | NA | NA | NA | NA | NA | NA | 0.475 | NA | NA
2013-05-20 | 17.901 | 238.9081 | 136.3249 | 134.1822 | 350.8078 | 11.3209 | NA | 0 | 0.41446 | 0
2013-05-21 | NA | NA | NA | NA | NA | NA | NA | 0 | NA | NA
2013-05-22 | NA | NA | NA | NA | NA | NA | NA | 0 | NA | NA
2013-05-23 | 27.6811 | 815.3708 | 208.5535 | 373.1401 | 867.069 | 26.533 | NA | 0 | 1.2005 | 0
2013-05-24 | NA | NA | NA | NA | NA | NA | NA | 0 | NA | NA
2013-05-25 | NA | NA | NA | NA | NA | NA | NA | 0 | NA | NA
2013-05-26 | 17.3422 | 992.3622 | 558.1075 | 163.381 | 396.2546 | 12.761 | NA | 0 | 1.9118 | 0
2013-05-27 | NA | NA | NA | NA | NA | NA | NA | 0 | NA | NA
2013-05-28 | NA | NA | NA | NA | NA | NA | NA | 0 | NA | NA
2013-05-29 | 6.8776 | 794.4585 | 1075.1501 | 14.5912 | 31.6502 | 1.3775 | NA | 0 | 2.2174 | 0
2013-05-30 | NA | NA | NA | NA | NA | NA | NA | 0 | NA | NA
2013-05-31 | NA | NA | NA | NA | NA | NA | NA | 0 | NA | NA
2013-06-01 | 17.5697 | 274.0091 | 148.5484 | 176.9258 | 413.1112 | 14.5954 | NA | 0 | 0.45595 | 0
2013-06-02 | NA | NA | NA | NA | NA | NA | NA | 0 | NA | NA
2013-06-03 | NA | NA | NA | NA | NA | NA | NA | 0 | NA | NA
2013-06-04 | 31.6272 | 198.8281 | 91.719 | 474.9526 | 984.5035 | 25.541 | NA | 0 | 0.14026 | 0
2013-06-05 | NA | NA | NA | NA | NA | NA | NA | 0 | NA | NA
2013-06-06 | NA | NA | NA | NA | NA | NA | NA | 0 | NA | NA
2013-06-07 | 15.2492 | 455.7658 | 65.8421 | 126.2678 | 301.7338 | 8.0234 | NA | 0 | 0.66175 | 0
2013-06-08 | NA | NA | NA | NA | NA | NA | NA | 0 | NA | NA
2013-06-09 | NA | NA | NA | NA | NA | NA | NA | 0 | NA | NA
2013-06-10 | 9.7919 | 89.084 | BL | 22.9129 | 54.1721 | BL | NA | 0 | 0.11874 | 0
2013-06-11 | NA | NA | NA | NA | NA | NA | NA | 0 | NA | NA
2013-06-12 | NA | NA | NA | NA | NA | NA | NA | 0 | NA | NA
2013-06-13 | 15.8065 | 619.325 | 386.7236 | 124.4013 | 281.3304 | 7.9001 | NA | 0 | 1.2202 | 0
2013-06-14 | NA | NA | NA | NA | NA | NA | NA | 0 | NA | NA
2013-06-15 | NA | NA | NA | NA | NA | NA | NA | 0 | NA | NA
2013-06-16 | NA | NA | NA | NA | NA | NA | NA | 0 | NA | NA
2013-06-17 | NA | NA | NA | NA | NA | NA | NA | 0 | NA | NA
2013-06-18 | NA | NA | NA | NA | NA | NA | NA | 0 | NA | NA
2013-06-19 | 9.6243 | 583.302 | 223.8893 | 38.8426 | 130.336 | 2.7583 | NA | 0 | 1.0484 | 0
2013-06-20 | NA | NA | NA | NA | NA | NA | NA | 0 | NA | NA
2013-06-21 | NA | NA | NA | NA | NA | NA | NA | 0 | NA | NA
2013-06-22 | 15.4361 | 432.1561 | 371.303 | 89.8615 | 192.7913 | 6.2983 | NA | 0 | 0.95138 | 0
2013-06-23 | NA | NA | NA | NA | NA | NA | NA | 0 | NA | NA
2013-06-24 | NA | NA | NA | NA | NA | NA | NA | 0 | NA | NA
2013-06-25 | 35.3841 | 460.3171 | 210.8443 | 557.9399 | 1233.9385 | 40.1971 | NA | 0 | 0.59597 | 0
2013-06-26 | NA | NA | NA | NA | NA | NA | NA | 0 | NA | NA
2013-06-27 | NA | NA | NA | NA | NA | NA | NA | 0 | NA | NA
2013-06-28 | 40.4356 | 163.7174 | 91.6993 | 866.16 | 1787.4115 | 52.539 | NA | 0 | 0.091699 | 0
2013-06-29 | NA | NA | NA | NA | NA | NA | NA | 0 | NA | NA
2013-06-30 | NA | NA | NA | NA | NA | NA | NA | 0 | NA | NA
2013-07-01 | 32.858 | 1175.2665 | 758.5021 | 422.6958 | 939.3665 | 26.6936 | NA | 0 | 2.2463 | 0
2013-07-02 | NA | NA | NA | NA | NA | NA | NA | 0 | NA | NA
2013-07-03 | NA | NA | NA | NA | NA | NA | NA | 0 | NA | NA
2013-07-04 | 30.0536 | 290.8104 | 141.3285 | 649.3471 | 1365.3681 | 43.0808 | NA | 0 | 0.23515 | 0
2013-07-05 | NA | NA | NA | NA | NA | NA | NA | 0 | NA | NA
2013-07-06 | NA | NA | NA | NA | NA | NA | NA | 0 | NA | NA
2013-07-07 | 38.5895 | 235.5786 | 143.8885 | 855.8932 | 1680.5823 | 42.9966 | NA | 0 | 0.14389 | 0
2013-07-08 | NA | NA | NA | NA | NA | NA | NA | 0 | NA | NA
2013-07-09 | NA | NA | NA | NA | NA | NA | NA | 0 | NA | NA
2013-07-10 | 39.7134 | 383.3811 | 143.1524 | 104.6933 | 235.4286 | 9.7433 | NA | 0 | 0.64519 | 0
2013-07-11 | NA | NA | NA | NA | NA | NA | NA | 0 | NA | NA
2013-07-12 | NA | NA | NA | NA | NA | NA | NA | 0 | NA | NA
2013-07-13 | 20.6886 | 75.2531 | -9.1523 | 84.8429 | 194.7795 | 5.7893 | NA | 0 | 0.067543 | 0
2013-07-14 | NA | NA | NA | NA | NA | NA | NA | 0 | NA | NA
2013-07-15 | NA | NA | NA | NA | NA | NA | NA | 0 | NA | NA
2013-07-16 | 37.7178 | 101.7355 | -24.232 | 181.5607 | 399.5166 | 11.9494 | NA | 0 | 0.05716 | 0
2013-07-17 | NA | NA | NA | NA | NA | NA | NA | 0 | NA | NA
2013-07-18 | NA | NA | NA | NA | NA | NA | NA | 0 | NA | NA
2013-07-19 | 25.7776 | na | na | 112.72 | 238.3919 | 6.8055 | NA | 0 | NA | 0
2013-07-20 | NA | NA | NA | NA | NA | NA | NA | 0 | NA | NA
2013-07-21 | NA | NA | NA | NA | NA | NA | NA | 0 | NA | NA
2013-07-22 | 21.9058 | 235.0053 | 40.4276 | 242.6436 | 480.5977 | 17.0798 | NA | 0 | 0.2583 | 0
2013-07-23 | NA | NA | NA | NA | NA | NA | NA | 0 | NA | NA
2013-07-24 | NA | NA | NA | NA | NA | NA | NA | 0 | NA | NA
2013-07-25 | 14.4744 | 309.1953 | 96.5643 | 277.9147 | 469.5629 | 13.3925 | NA | 0 | 0.40402 | 0
2013-07-26 | NA | NA | NA | NA | NA | NA | NA | 0 | NA | NA
2013-07-27 | NA | NA | NA | NA | NA | NA | NA | 0 | NA | NA
2013-07-28 | 8.7187 | 605.0158 | 597.3518 | 21.5164 | 40.5789 | BL | NA | 0 | 1.462 | 0
2013-07-29 | NA | NA | NA | NA | NA | NA | NA | 0 | NA | NA
2013-07-30 | NA | NA | NA | NA | NA | NA | NA | 0 | NA | NA
2013-07-31 | 28.0659 | 462.078 | 158.1496 | 277.4178 | 750.8874 | 15.3603 | NA | 0 | 0.68708 | 0
2013-08-01 | NA | NA | NA | NA | NA | NA | NA | 0 | NA | NA
2013-08-02 | NA | NA | NA | NA | NA | NA | NA | 0 | NA | NA
2013-08-03 | 11.8735 | 491.7858 | 324.5071 | 107.4926 | 236.3883 | 6.0363 | NA | 0 | 0.98199 | 0
2013-08-04 | NA | NA | NA | NA | NA | NA | NA | 0 | NA | NA
2013-08-05 | NA | NA | NA | NA | NA | NA | NA | 0 | NA | NA
2013-08-06 | 13.2566 | 362.9247 | 114.6295 | 205.623 | 387.2513 | 13.9591 | NA | 0 | 0.53624 | 0
2013-08-07 | NA | NA | NA | NA | NA | NA | NA | 0 | NA | NA
2013-08-08 | NA | NA | NA | NA | NA | NA | NA | 0 | NA | NA
2013-08-09 | 33.9754 | 427.2017 | 189.0226 | 784.4403 | 1505.5895 | 53.8318 | NA | 0 | 0.41217 | 0
2013-08-10 | NA | NA | NA | NA | NA | NA | NA | 0 | NA | NA
2013-08-11 | NA | NA | NA | NA | NA | NA | NA | 0 | NA | NA
2013-08-12 | 29.5275 | 313.3705 | 61.4299 | 135.1838 | 279.0754 | 7.2838 | NA | 0 | 0.4468 | 0
2013-08-13 | NA | NA | NA | NA | NA | NA | NA | 0 | NA | NA
2013-08-14 | NA | NA | NA | NA | NA | NA | NA | 0 | NA | NA
2013-08-15 | 29.0596 | 514.5862 | 69.2776 | 182.0248 | 398.6648 | 10.9844 | NA | 0 | 0.72222 | 0
2013-08-16 | NA | NA | NA | NA | NA | NA | NA | 0 | NA | NA
2013-08-17 | NA | NA | NA | NA | NA | NA | NA | 0 | NA | NA
2013-08-18 | 15.939 | 160.2856 | 43.1258 | 168.4887 | 343.7614 | 10.3104 | NA | 0 | 0.19022 | 0
2013-08-19 | NA | NA | NA | NA | NA | NA | NA | 0 | NA | NA
2013-08-20 | NA | NA | NA | NA | NA | NA | NA | 0 | NA | NA
2013-08-21 | 32.9914 | 907.9798 | 421.1933 | 193.2592 | 357.7377 | 11.2944 | NA | 0 | 1.6377 | 0
2013-08-22 | NA | NA | NA | NA | NA | NA | NA | 0 | NA | NA
2013-08-23 | NA | NA | NA | NA | NA | NA | NA | 0 | NA | NA
2013-08-24 | 23.9932 | 691.4176 | 449.7976 | 698.7396 | 1318.3258 | 40.8962 | NA | 0 | 1.0984 | 1.372
2013-08-25 | NA | NA | NA | NA | NA | NA | NA | 0 | NA | NA
2013-08-26 | NA | NA | NA | NA | NA | NA | NA | 0 | NA | NA
2013-08-27 | 87.7492 | 409.7792 | 269.8451 | 1296.4788 | 2559.4356 | 75.2412 | NA | 0 | 0.26985 | 13.5071
2013-08-28 | NA | NA | NA | NA | NA | NA | NA | 0 | NA | NA
2013-08-29 | NA | NA | NA | NA | NA | NA | NA | 0 | NA | NA
2013-08-30 | 72.8432 | BL | BL | 1072.7567 | 2222.1023 | 64.5233 | NA | 0 | 0.0013752 | 10.2183
2013-08-31 | NA | NA | NA | NA | NA | NA | NA | 0 | NA | NA
2013-09-01 | NA | NA | NA | NA | NA | NA | NA | 0 | NA | NA
2013-09-02 | 64.8301 | 255.3776 | 162.1708 | 1156.323 | 2228.5917 | 60.2182 | NA | 0 | 0.16217 | 14.2681
2013-09-03 | NA | NA | NA | NA | NA | NA | NA | 0 | NA | NA
2013-09-04 | NA | NA | NA | NA | NA | NA | NA | 0 | NA | NA
2013-09-05 | 26.2762 | 299.2293 | 82.7418 | 115.4669 | 305.217 | 9.68 | NA | 0 | 0.45758 | 0
2013-09-06 | NA | NA | NA | NA | NA | NA | NA | 5.9417 | NA | NA
2013-09-07 | NA | NA | NA | NA | NA | NA | NA | 3.0917 | NA | NA
2013-09-08 | 17.2747 | 665.217 | 184.9519 | 145.9327 | 329.4392 | 8.2783 | NA | 0 | 1.074 | 0.30416
2013-09-09 | NA | NA | NA | NA | NA | NA | NA | 2.7917 | NA | NA
2013-09-10 | NA | NA | NA | NA | NA | NA | NA | 0 | NA | NA
2013-09-11 | 46.3604 | 249.2511 | 98.9799 | 1425.8063 | 2867.4066 | 80.5699 | NA | 0 | 0.09898 | 0.093588
2013-09-12 | NA | NA | NA | NA | NA | NA | NA | 0 | NA | NA
2013-09-13 | NA | NA | NA | NA | NA | NA | NA | 0 | NA | NA
2013-09-14 | 49.4872 | 389.9175 | 180.4659 | 1000.5631 | 1955.7265 | 78.1937 | NA | 0 | 0.24084 | 5.1505
2013-09-15 | NA | NA | NA | NA | NA | NA | NA | 0 | NA | NA
2013-09-16 | NA | NA | NA | NA | NA | NA | NA | 0 | NA | NA
2013-09-17 | 46.6032 | 1194.5942 | 1134.314 | 825.0006 | 1579.5515 | 52.0742 | NA | 0 | 2.4475 | 9.7943
2013-09-18 | NA | NA | NA | NA | NA | NA | NA | 0 | NA | NA
2013-09-19 | NA | NA | NA | NA | NA | NA | NA | 0 | NA | NA
2013-09-20 | 37.386 | 231.4484 | 134.8194 | 954.3691 | 1825.849 | 53.8356 | NA | 0 | 0.13482 | 1.0569
2013-09-21 | NA | NA | NA | NA | NA | NA | NA | 0 | NA | NA
2013-09-22 | NA | NA | NA | NA | NA | NA | NA | 0 | NA | NA
2013-09-23 | 39.1006 | 625.0228 | 204.8159 | 563.2999 | 1106.8881 | 30.8731 | NA | 0 | 0.82557 | 0.81964
2013-09-24 | NA | NA | NA | NA | NA | NA | NA | 11.025 | NA | NA
2013-09-25 | NA | NA | NA | NA | NA | NA | NA | 0 | NA | NA
2013-09-26 | 27.4972 | 389.8574 | 142.0757 | 333.6041 | 802.4097 | 27.982 | NA | 0 | 0.53821 | 0.70996
2013-09-27 | NA | NA | NA | NA | NA | NA | NA | 0 | NA | NA
2013-09-28 | NA | NA | NA | NA | NA | NA | NA | 0 | NA | NA
2013-09-29 | 6.2882 | 366.3396 | 382.5418 | 6.1541 | 4.1987 | BL | NA | 0 | 0.90954 | 0
2013-09-30 | NA | NA | NA | NA | NA | NA | NA | 0 | NA | NA
2013-10-01 | NA | NA | NA | NA | NA | NA | NA | 0 | NA | NA
2013-10-02 | 19.7954 | 534.692 | 460.7577 | 77.7178 | 129.358 | 8.3378 | NA | 0 | 1.1953 | 0
2013-10-03 | NA | NA | NA | NA | NA | NA | NA | 0 | NA | NA
2013-10-04 | NA | NA | NA | NA | NA | NA | NA | 0 | NA | NA
2013-10-05 | 18.8557 | 248.7709 | 206.1397 | 42.7165 | 90.5378 | 3.588 | NA | 0 | 0.5446 | 0
2013-10-06 | NA | NA | NA | NA | NA | NA | NA | 0 | NA | NA
2013-10-07 | NA | NA | NA | NA | NA | NA | NA | 0 | NA | NA
2013-10-08 | 36.7916 | 261.257 | 200.5131 | 277.7988 | 538.9293 | 15.1612 | NA | 0 | 0.43866 | 0
2013-10-09 | NA | NA | NA | NA | NA | NA | NA | 0 | NA | NA
2013-10-10 | NA | NA | NA | NA | NA | NA | NA | 0 | NA | NA
2013-10-11 | 42.2627 | 257.5409 | 365.888 | 130.6468 | 269.3463 | 8.2317 | NA | 0 | 0.67276 | 0
2013-10-12 | NA | NA | NA | NA | NA | NA | NA | 0 | NA | NA
2013-10-13 | NA | NA | NA | NA | NA | NA | NA | 0 | NA | NA
2013-10-14 | 12.1465 | 134.0423 | 269.5837 | 10.9686 | 22.943 | 1.5081 | NA | 0 | 0.45802 | 0
2013-10-15 | NA | NA | NA | NA | NA | NA | NA | 0 | NA | NA
2013-10-16 | NA | NA | NA | NA | NA | NA | NA | 0 | NA | NA
2013-10-17 | 16.4005 | 155.25 | 79.8089 | 16.0986 | 40.6274 | 3.6935 | NA | 0 | 0.29635 | 0
2013-10-18 | NA | NA | NA | NA | NA | NA | NA | 0 | NA | NA
2013-10-19 | NA | NA | NA | NA | NA | NA | NA | 0 | NA | NA
2013-10-20 | 9.2528 | 503.6436 | 492.8576 | 22.9852 | 44.381 | 1.387 | NA | 0 | 1.2101 | 0
2013-10-21 | NA | NA | NA | NA | NA | NA | NA | 0 | NA | NA
2013-10-22 | NA | NA | NA | NA | NA | NA | NA | 0 | NA | NA
2013-10-23 | 15.4729 | 943.0545 | 1301.2464 | 33.6013 | 81.0021 | 3.5189 | NA | 0 | 2.6489 | 0
2013-10-24 | NA | NA | NA | NA | NA | NA | NA | 0 | NA | NA
2013-10-25 | NA | NA | NA | NA | NA | NA | NA | 0 | NA | NA
2013-10-26 | 16.4262 | 409.4036 | 455.4043 | 64.0479 | 113.7786 | 4.8474 | NA | 0 | 1.0156 | 0
2013-10-27 | NA | NA | NA | NA | NA | NA | NA | 0 | NA | NA
2013-10-28 | NA | NA | NA | NA | NA | NA | NA | 0 | NA | NA
2013-10-29 | 23.3179 | 558.5686 | 695.6966 | 88.4308 | 202.7903 | 8.3663 | NA | 0.41667 | 1.4594 | 0
2013-10-30 | NA | NA | NA | NA | NA | NA | NA | 0 | NA | NA
2013-10-31 | NA | NA | NA | NA | NA | NA | NA | 0.5 | NA | NA
2013-11-01 | 27.4017 | 464.0893 | 741.302 | 48.4589 | 73.8765 | 3.2852 | NA | 7.1667 | 1.3884 | 0
2013-11-02 | NA | NA | NA | NA | NA | NA | NA | 3.9167 | NA | NA
2013-11-03 | NA | NA | NA | NA | NA | NA | NA | 0 | NA | NA
2013-11-04 | 6.2376 | 589.9904 | 836.6201 | 10.9883 | 29.4248 | BL | NA | 0 | 1.6848 | 0
2013-11-05 | NA | NA | NA | NA | NA | NA | NA | 0 | NA | NA
2013-11-06 | NA | NA | NA | NA | NA | NA | NA | 0 | NA | NA
2013-11-07 | 13.2942 | 208.9879 | 226.8966 | 51.5754 | 114.4713 | 3.0422 | NA | 0 | 0.50333 | 0
2013-11-08 | NA | NA | NA | NA | NA | NA | NA | 0 | NA | NA
2013-11-09 | NA | NA | NA | NA | NA | NA | NA | 0 | NA | NA
2013-11-10 | 13.6392 | 506.0344 | 455.4646 | 5.9988 | 19.2698 | BL | NA | 0 | 1.1847 | 0
2013-11-11 | NA | NA | NA | NA | NA | NA | NA | 0 | NA | NA
2013-11-12 | NA | NA | NA | NA | NA | NA | NA | 0 | NA | NA
2013-11-13 | 27.4706 | 192.2373 | 203.3495 | 118.1597 | 277.4797 | 14.4989 | NA | 0 | 0.42202 | 0
2013-11-14 | NA | NA | NA | NA | NA | NA | NA | 0 | NA | NA
2013-11-15 | NA | NA | NA | NA | NA | NA | NA | 0 | NA | NA
2013-11-16 | 22.9491 | 350.4692 | 495.1669 | 130.6585 | 281.9321 | 9.7978 | NA | 0 | 0.9365 | 0
2013-11-17 | NA | NA | NA | NA | NA | NA | NA | 0 | NA | NA
2013-11-18 | NA | NA | NA | NA | NA | NA | NA | 0 | NA | NA
2013-11-19 | 23.523 | 333.0476 | 662.3548 | 123.1962 | 339.4719 | 8.826 | NA | 0 | 1.0822 | 0
2013-11-20 | NA | NA | NA | NA | NA | NA | NA | 0 | NA | NA
2013-11-21 | NA | NA | NA | NA | NA | NA | NA | 0 | NA | NA
2013-11-22 | 75.5611 | 289.5724 | 2155.8004 | 44.6307 | 101.9571 | 3.7252 | NA | 0 | 2.5523 | NA
2013-11-23 | NA | NA | NA | NA | NA | NA | NA | 0 | NA | NA
2013-11-24 | NA | NA | NA | NA | NA | NA | NA | 0 | NA | NA
2013-11-25 | 29.0601 | 191.3643 | 214.3346 | 208.6336 | 496.4873 | 19.6308 | NA | 0 | 0.38618 | 0
2013-11-26 | NA | NA | NA | NA | NA | NA | NA | 0 | NA | NA
2013-11-27 | NA | NA | NA | NA | NA | NA | NA | 0 | NA | NA
2013-11-28 | 21.2241 | 132.3667 | 98.6414 | 274.0463 | 688.5421 | 18.3445 | NA | 0 | 0.15218 | 0
2013-11-29 | NA | NA | NA | NA | NA | NA | NA | 0 | NA | NA
2013-11-30 | NA | NA | NA | NA | NA | NA | NA | 0 | NA | NA
2013-12-01 | 21.1918 | 223.0475 | 136.8547 | 186.8743 | 488.4692 | 11.5111 | NA | 0 | 0.3655 | 0
2013-12-02 | NA | NA | NA | NA | NA | NA | NA | 0 | NA | NA
2013-12-03 | NA | NA | NA | NA | NA | NA | NA | 0 | NA | NA
2013-12-04 | 67.0505 | 185.7812 | 431.1561 | 303.1673 | 773.3287 | 22.7779 | NA | 6.6 | 0.54732 | 0
2013-12-05 | NA | NA | NA | NA | NA | NA | NA | 8.725 | NA | NA
2013-12-06 | NA | NA | NA | NA | NA | NA | NA | 3.15 | NA | NA
2013-12-07 | 52.384 | 262.7477 | 837.9909 | 183.0409 | 482.4155 | 16.9212 | NA | 0 | 1.126 | 0
2013-12-08 | NA | NA | NA | NA | NA | NA | NA | 0 | NA | NA
2013-12-09 | NA | NA | NA | NA | NA | NA | NA | 0 | NA | NA
2013-12-10 | 52.4886 | 106.969 | 232.612 | 297.3486 | 751.2534 | 20.8669 | NA | 14.325 | 0.23766 | 0
2013-12-11 | NA | NA | NA | NA | NA | NA | NA | 4.6167 | NA | NA
2013-12-12 | NA | NA | NA | NA | NA | NA | NA | 5.4083 | NA | NA
2013-12-13 | 29.6472 | 258.2389 | 209.9247 | 248.3152 | 554.9348 | 15.7687 | NA | 12.2583 | 0.45856 | 0
2013-12-14 | NA | NA | NA | NA | NA | NA | NA | 5.7167 | NA | NA
2013-12-15 | NA | NA | NA | NA | NA | NA | NA | 3.4667 | NA | NA
2013-12-16 | 37.232 | 95.8338 | 354.4221 | 113.1786 | 368.2864 | 10.7447 | NA | 0 | 0.4361 | 0
2013-12-17 | NA | NA | NA | NA | NA | NA | NA | 11.1417 | NA | NA
2013-12-18 | NA | NA | NA | NA | NA | NA | NA | 0 | NA | NA
2013-12-19 | 14.0267 | 1088.1518 | 1652.8429 | 16.9339 | 41.8501 | 1.3491 | NA | 0 | 3.2189 | 0
2013-12-20 | NA | NA | NA | NA | NA | NA | NA | 0 | NA | NA
2013-12-21 | NA | NA | NA | NA | NA | NA | NA | 0 | NA | NA
2013-12-22 | 25.179 | 247.898 | 280.0947 | 17.7337 | 44.3671 | BL | NA | 0 | 0.62987 | 0
2013-12-23 | NA | NA | NA | NA | NA | NA | NA | 0 | NA | NA
2013-12-24 | NA | NA | NA | NA | NA | NA | NA | 0 | NA | NA
2013-12-25 | 8.9368 | 1069.6251 | 1739.9092 | 42.2579 | 61.6552 | 3.586 | NA | 0 | 3.2664 | 0
2013-12-26 | NA | NA | NA | NA | NA | NA | NA | 0 | NA | NA
2013-12-27 | NA | NA | NA | NA | NA | NA | NA | 0 | NA | NA
2013-12-28 | 16.7395 | 830.1655 | 1369.7751 | 17.1087 | 30.2221 | BL | NA | 0 | 2.5624 | NA
2013-12-29 | NA | NA | NA | NA | NA | NA | NA | 0 | NA | NA
2013-12-30 | NA | NA | NA | NA | NA | NA | NA | 0 | NA | NA
2013-12-31 | 12.7224 | 746.336 | 1090.6526 | 8.1361 | 16.8589 | BL | NA | 0 | 2.1665 | NA
2014-01-01 | NA | NA | NA | NA | NA | NA | NA | NA | NA | NA
2014-01-02 | NA | NA | NA | NA | NA | NA | NA | NA | NA | NA
2014-01-03 | 18.5128 | 2150.7141 | 3394.3073 | 18.9711 | 29.7208 | 1.7327 | NA | NA | 6.4968 | NA
2014-01-04 | NA | NA | NA | NA | NA | NA | NA | NA | NA | NA
2014-01-05 | NA | NA | NA | NA | NA | NA | NA | NA | NA | NA
2014-01-06 | 11.6123 | 593.1333 | 787.7345 | 17.1513 | 21.7781 | BL | NA | NA | 1.6374 | NA
2014-01-07 | NA | NA | NA | NA | NA | NA | NA | NA | NA | NA
2014-01-08 | NA | NA | NA | NA | NA | NA | NA | NA | NA | NA
2014-01-09 | 56.1806 | 797.4068 | 887.8283 | 309.9515 | 408.2063 | 15.3782 | NA | NA | 1.8856 | NA
2014-01-10 | NA | NA | NA | NA | NA | NA | NA | NA | NA | NA
2014-01-11 | NA | NA | NA | NA | NA | NA | NA | NA | NA | NA
2014-01-12 | 25.8262 | 576.5384 | 806.773 | 76.4645 | 142.3457 | 5.2808 | NA | NA | 1.6025 | NA
2014-01-13 | NA | NA | NA | NA | NA | NA | NA | NA | NA | NA
2014-01-14 | NA | NA | NA | NA | NA | NA | NA | NA | NA | NA
2014-01-15 | 8.1852 | 438.1776 | 537.1056 | 10.2352 | 18.7018 | BL | NA | NA | 1.166 | NA
2014-01-16 | NA | NA | NA | NA | NA | NA | NA | NA | NA | NA
2014-01-17 | NA | NA | NA | NA | NA | NA | NA | NA | NA | NA
2014-01-18 | 20.5236 | 434.8237 | 460.9101 | 45.2 | 28.2653 | 1.6806 | NA | NA | 1.0673 | NA
2014-01-19 | NA | NA | NA | NA | NA | NA | NA | NA | NA | NA
2014-01-20 | NA | NA | NA | NA | NA | NA | NA | NA | NA | NA
2014-01-21 | 16.2683 | 357.6702 | 556.2707 | 12.1997 | 24.4089 | 2.6102 | NA | NA | 1.0677 | NA
2014-01-22 | NA | NA | NA | NA | NA | NA | NA | NA | NA | NA
2014-01-23 | NA | NA | NA | NA | NA | NA | NA | NA | NA | NA
2014-01-24 | 49.2858 | 517.9789 | 1078.6734 | 23.9811 | 83.1484 | 4.8108 | NA | NA | 1.8161 | NA

## Barcelona-PM10
date | PM10 | Na | Cl- | Al | Si | Ti | CO32- | African dust (calculated from PM10 regional concentrations) | Sea salt (calculated through stoichiometry)
Units | μg/m3 | ng/m3 | ng/m3 | ng/m3 | ng/m3 | ng/m3 | ng/m3 | μg/m3 | μg/m3
2013-01-01 | 16.4071 | 300.9587 | 397.0848 | 12.4816 | NA | 2.0036 | NA | 0 | 0.822
2013-01-02 | NA | NA | NA | NA | NA | NA | NA | 0 | NA
2013-01-03 | NA | NA | NA | NA | NA | NA | NA | 0 | NA
2013-01-04 | NA | NA | NA | NA | NA | NA | NA | 0 | NA
2013-01-05 | 24.4482 | 173.6893 | 227.0536 | 177.3868 | NA | 7.241 | NA | 0 | 0.38906
2013-01-06 | NA | NA | NA | NA | NA | NA | NA | 0 | NA
2013-01-07 | NA | NA | NA | NA | NA | NA | NA | 0 | NA
2013-01-08 | NA | NA | NA | NA | NA | NA | NA | 0 | NA
2013-01-09 | 43.9485 | 156.4673 | 100.6395 | 215.3093 | NA | 11.8873 | NA | 0 | 0.21863
2013-01-10 | NA | NA | NA | NA | NA | NA | NA | 0 | NA
2013-01-11 | NA | NA | NA | NA | NA | NA | NA | 0 | NA
2013-01-12 | NA | NA | NA | NA | NA | NA | NA | 0 | NA
2013-01-13 | NA | NA | NA | NA | NA | NA | NA | 0 | NA
2013-01-14 | 12.5691 | 87.8805 | 67.103 | 84.3437 | NA | 8.5184 | 46.6706 | 0 | 0.15179
2013-01-15 | NA | NA | NA | NA | NA | NA | NA | 0 | NA
2013-01-16 | NA | NA | NA | NA | NA | NA | NA | 0 | NA
2013-01-17 | 22.9173 | 1714.4863 | 2243.4774 | 132.3787 | NA | 13.6508 | 1.7651 | 0 | 4.6577
2013-01-18 | NA | NA | NA | NA | NA | NA | NA | 0 | NA
2013-01-19 | NA | NA | NA | NA | NA | NA | NA | 0 | NA
2013-01-20 | 7.9457 | 186.8465 | 197.6242 | 36.0831 | NA | 3.8042 | NA | 0 | 0.45742
2013-01-21 | NA | NA | NA | NA | NA | NA | NA | 0 | NA
2013-01-22 | NA | NA | NA | NA | NA | NA | NA | 0 | NA
2013-01-23 | 11.0395 | 233.4585 | 292.0774 | 79.5326 | NA | 1.6966 | NA | 0 | 0.58984
2013-01-24 | NA | NA | NA | NA | NA | NA | NA | 0 | NA
2013-01-25 | NA | NA | NA | NA | NA | NA | NA | 0 | NA
2013-01-26 | 15.5549 | 652.8716 | 753.9758 | 69.1226 | NA | 5.5736 | NA | 0 | 1.6639
2013-01-27 | NA | NA | NA | NA | NA | NA | NA | 0 | NA
2013-01-28 | NA | NA | NA | NA | NA | NA | NA | 0 | NA
2013-01-29 | 21.1124 | 1018.465 | 1064.223 | 132.5359 | NA | 5.8509 | 133.3338 | 0 | 2.4712
2013-01-30 | NA | NA | NA | NA | NA | NA | NA | 0 | NA
2013-01-31 | NA | NA | NA | NA | NA | NA | NA | 0 | NA
2013-02-01 | 22.5673 | 196.0929 | 243.2875 | 162.7902 | NA | 15.3212 | 77.553 | 0 | 0.44506
2013-02-02 | NA | NA | NA | NA | NA | NA | NA | 0 | NA
2013-02-03 | NA | NA | NA | NA | NA | NA | NA | 0 | NA
2013-02-04 | 21.712 | 511.8637 | 653.7908 | 193.2369 | NA | 16.9666 | 332.4508 | 0 | 1.2972
2013-02-05 | NA | NA | NA | NA | NA | NA | NA | 0 | NA
2013-02-06 | NA | NA | NA | NA | NA | NA | NA | 0 | NA
2013-02-07 | 10.8495 | 172.673 | 265.1991 | 100.1164 | NA | 10.3126 | 204.9618 | 0 | 0.46464
2013-02-08 | NA | NA | NA | NA | NA | NA | NA | 0 | NA
2013-02-09 | NA | NA | NA | NA | NA | NA | NA | 0 | NA
2013-02-10 | 15.7466 | 340.6424 | 468.2636 | 111.9963 | NA | 7.7989 | 81.9774 | 0 | 0.90478
2013-02-11 | NA | NA | NA | NA | NA | NA | NA | 0 | NA
2013-02-12 | NA | NA | NA | NA | NA | NA | NA | 0 | NA
2013-02-13 | 18.4402 | 506.2448 | 476.7947 | 137.015 | NA | 12.452 | 154.6267 | 0 | 1.1403
2013-02-14 | NA | NA | NA | NA | NA | NA | NA | 0 | NA
2013-02-15 | NA | NA | NA | NA | NA | NA | NA | 0 | NA
2013-02-16 | 21.2251 | 2406.5045 | 3476.6535 | 87.2569 | NA | 6.3614 | 62.1885 | 0 | 6.9149
2013-02-17 | NA | NA | NA | NA | NA | NA | NA | 0 | NA
2013-02-18 | NA | NA | NA | NA | NA | NA | NA | 0 | NA
2013-02-19 | 20.7229 | 1055.6205 | 1001.2818 | 77.8995 | NA | 9.7009 | NA | 0 | 2.4895
2013-02-20 | NA | NA | NA | NA | NA | NA | NA | 0 | NA
2013-02-21 | NA | NA | NA | NA | NA | NA | NA | 0 | NA
2013-02-22 | 35.3929 | 702.8214 | 1014.7195 | 68.1131 | NA | 7.4732 | 405.9074 | 0 | 1.9974
2013-02-23 | NA | NA | NA | NA | NA | NA | NA | 0 | NA
2013-02-24 | NA | NA | NA | NA | NA | NA | NA | 0 | NA
2013-02-25 | 29.0775 | 306.7872 | 471.1365 | 118.9684 | NA | 12.9388 | 2.2194 | 0 | 0.85515
2013-02-26 | NA | NA | NA | NA | NA | NA | NA | 0 | NA
2013-02-27 | NA | NA | NA | NA | NA | NA | NA | 0 | NA
2013-02-28 | 17.6001 | 1217.4965 | 1802.341 | 34.9825 | NA | 6.4743 | 37.7338 | 0 | 3.5535
2013-03-01 | NA | NA | NA | NA | NA | NA | NA | 0 | NA
2013-03-02 | NA | NA | NA | NA | NA | NA | NA | 0 | NA
2013-03-03 | 33.8955 | 449.9513 | 287.6855 | 150.4463 | NA | 12.3354 | NA | 0 | 0.86301
2013-03-04 | NA | NA | NA | NA | NA | NA | NA | 0 | NA
2013-03-05 | NA | NA | NA | NA | NA | NA | NA | 0 | NA
2013-03-06 | 12.4078 | 2252.4875 | 3545.1957 | 385.042 | NA | 24.4038 | 54.6733 | 0 | 6.6107
2013-03-07 | NA | NA | NA | NA | NA | NA | NA | 0 | NA
2013-03-08 | NA | NA | NA | NA | NA | NA | NA | 0 | NA
2013-03-09 | 11.3212 | 231.483 | 243.9782 | 90.3967 | NA | 7.7045 | 106.6615 | 0 | 0.53341
2013-03-10 | NA | NA | NA | NA | NA | NA | NA | 0 | NA
2013-03-11 | NA | NA | NA | NA | NA | NA | NA | 0 | NA
2013-03-12 | 15.1683 | 550.2157 | 1044.9418 | 165.2643 | NA | 11.1952 | 222.029 | 0 | 1.7579
2013-03-13 | NA | NA | NA | NA | NA | NA | NA | 0 | NA
2013-03-14 | NA | NA | NA | NA | NA | NA | NA | 0 | NA
2013-03-15 | 21.2494 | 319.5888 | 707.8495 | 181.5129 | NA | 13.6093 | 18.2596 | 0 | 1.0789
2013-03-16 | NA | NA | NA | NA | NA | NA | NA | 0 | NA
2013-03-17 | NA | NA | NA | NA | NA | NA | NA | 0 | NA
2013-03-18 | 13.747 | 211.3586 | 297.8026 | 128.2375 | NA | 8.1501 | NA | 0 | 0.53906
2013-03-19 | NA | NA | NA | NA | NA | NA | NA | 0 | NA
2013-03-20 | NA | NA | NA | NA | NA | NA | NA | 0 | NA
2013-03-21 | 26.1617 | 906.8707 | 580.1806 | 198.9285 | NA | 13.9305 | 76.3235 | 0 | 1.7923
2013-03-22 | NA | NA | NA | NA | NA | NA | NA | 0 | NA
2013-03-23 | NA | NA | NA | NA | NA | NA | NA | 0 | NA
2013-03-24 | 34.5742 | 761.7205 | 388.4664 | 98.0885 | NA | 7.0921 | NA | 0 | 1.4413
2013-03-25 | NA | NA | NA | NA | NA | NA | NA | 0 | NA
2013-03-26 | NA | NA | NA | NA | NA | NA | NA | 0 | NA
2013-03-27 | 22.1516 | 944.4027 | 376.6135 | 62.8766 | NA | 6.1925 | 13.8608 | 0 | 1.7115
2013-03-28 | NA | NA | NA | NA | NA | NA | NA | 0 | NA
2013-03-29 | NA | NA | NA | NA | NA | NA | NA | 0 | NA
2013-03-30 | 11.6256 | 657.3296 | 843.7963 | 80.793 | NA | 5.4798 | 20.7544 | 0 | 1.7543
2013-03-31 | NA | NA | NA | NA | NA | NA | NA | 0 | NA
2013-04-01 | NA | NA | NA | NA | NA | NA | NA | 0 | NA
2013-04-02 | 11.9086 | 539.7773 | 529.58 | 96.8246 | NA | 7.4422 | 241.6608 | 0 | 1.2619
2013-04-03 | NA | NA | NA | NA | NA | NA | NA | 0 | NA
2013-04-04 | NA | NA | NA | NA | NA | NA | NA | 0 | NA
2013-04-05 | 25.9213 | 218.0795 | 250.0561 | 78.229 | NA | 10.1029 | 32.7845 | 0 | 0.52622
2013-04-06 | NA | NA | NA | NA | NA | NA | NA | 0 | NA
2013-04-07 | NA | NA | NA | NA | NA | NA | NA | 0 | NA
2013-04-08 | 23.7178 | 460.9488 | 736.0735 | 194.8181 | NA | 14.993 | 158.8074 | 0 | 1.305
2013-04-09 | NA | NA | NA | NA | NA | NA | NA | 0 | NA
2013-04-10 | NA | NA | NA | NA | NA | NA | NA | 0 | NA
2013-04-11 | 30.5871 | 787.4356 | 430.1803 | 693.4158 | NA | 43.2856 | NA | 0 | 1.2204
2013-04-12 | NA | NA | NA | NA | NA | NA | NA | 0 | NA
2013-04-13 | NA | NA | NA | NA | NA | NA | NA | 0 | NA
2013-04-14 | NA | NA | NA | NA | NA | NA | NA | 0 | NA
2013-04-15 | NA | NA | NA | NA | NA | NA | NA | 4 | NA
2013-04-16 | NA | NA | NA | NA | NA | NA | NA | 6 | NA
2013-04-17 | NA | NA | NA | NA | NA | NA | NA | 5 | NA
2013-04-18 | NA | NA | NA | NA | NA | NA | NA | 9 | NA
2013-04-19 | NA | NA | NA | NA | NA | NA | NA | 5 | NA
2013-04-20 | NA | NA | NA | NA | NA | NA | NA | 0 | NA
2013-04-21 | NA | NA | NA | NA | NA | NA | NA | 0 | NA
2013-04-22 | NA | NA | NA | NA | NA | NA | NA | 0 | NA
2013-04-23 | 27.924 | 759.8361 | 371.5714 | 287.8693 | NA | 14.8519 | NA | 0 | 1.3261
2013-04-24 | NA | NA | NA | NA | NA | NA | NA | 0 | NA
2013-04-25 | NA | NA | NA | NA | NA | NA | NA | 8 | NA
2013-04-26 | NA | NA | NA | NA | NA | NA | NA | 18 | NA
2013-04-27 | NA | NA | NA | NA | NA | NA | NA | 0 | NA
2013-04-28 | NA | NA | NA | NA | NA | NA | NA | 0 | NA
2013-04-29 | 17.4114 | 488.1821 | 408.3312 | 400.6902 | NA | 27.771 | 93.3198 | 0 | 0.91296
2013-04-30 | NA | NA | NA | NA | NA | NA | NA | 0 | NA
2013-05-01 | NA | NA | NA | NA | NA | NA | NA | 0 | NA
2013-05-02 | 24.0099 | 338.4476 | 356.819 | 153.8336 | NA | 13.568 | 124.9621 | 0 | 0.76909
2013-05-03 | NA | NA | NA | NA | NA | NA | NA | 0 | NA
2013-05-04 | NA | NA | NA | NA | NA | NA | NA | 0 | NA
2013-05-05 | 19.1615 | 416.7038 | 434.2474 | 104.3924 | NA | 7.5716 | 97.3438 | 0 | 0.98465
2013-05-06 | NA | NA | NA | NA | NA | NA | NA | 0 | NA
2013-05-07 | NA | NA | NA | NA | NA | NA | NA | 0 | NA
2013-05-08 | 43.8602 | 438.9569 | 252.6157 | 509.8845 | NA | 41.7719 | 150.9627 | 0 | 0.63103
2013-05-09 | NA | NA | NA | NA | NA | NA | NA | 0 | NA
2013-05-10 | NA | NA | NA | NA | NA | NA | NA | 0 | NA
2013-05-11 | 21.3103 | 2043.569 | 2012.7513 | 84.3339 | NA | 6.2152 | 169.5918 | 0 | 4.9273
2013-05-12 | NA | NA | NA | NA | NA | NA | NA | 0 | NA
2013-05-13 | NA | NA | NA | NA | NA | NA | NA | 0 | NA
2013-05-14 | 34.4433 | 965.6706 | 946.0914 | 208.7784 | NA | 15.6845 | 110.7602 | 0 | 2.2383
2013-05-15 | NA | NA | NA | NA | NA | NA | NA | 0 | NA
2013-05-16 | NA | NA | NA | NA | NA | NA | NA | 0 | NA
2013-05-17 | 15.704 | 1442.42 | 2059.7541 | 110.9169 | NA | 8.1989 | 37.8963 | 0 | 4.0911
2013-05-18 | NA | NA | NA | NA | NA | NA | NA | 0 | NA
2013-05-19 | NA | NA | NA | NA | NA | NA | NA | 0 | NA
2013-05-20 | 15.4301 | 951.6982 | 961.0664 | 56.4078 | NA | 2.9106 | NA | 0 | 2.3098
2013-05-21 | NA | NA | NA | NA | NA | NA | NA | 0 | NA
2013-05-22 | NA | NA | NA | NA | NA | NA | NA | 0 | NA
2013-05-23 | 27.16 | 1059.7079 | 1307.1245 | 386.4739 | NA | 22.669 | 656.7187 | 0 | 2.6459
2013-05-24 | NA | NA | NA | NA | NA | NA | NA | 0 | NA
2013-05-25 | NA | NA | NA | NA | NA | NA | NA | 0 | NA
2013-05-26 | 18.0384 | 1966.5183 | 2270.6878 | 84.6918 | NA | 5.4667 | 25.6979 | 0 | 5.0736
2013-05-27 | NA | NA | NA | NA | NA | NA | NA | 0 | NA
2013-05-28 | NA | NA | NA | NA | NA | NA | NA | 0 | NA
2013-05-29 | 23.0208 | 339.6801 | 766.6735 | 221.5561 | NA | 20.6384 | 174.0283 | 0 | 1.1466
2013-05-30 | NA | NA | NA | NA | NA | NA | NA | 0 | NA
2013-05-31 | NA | NA | NA | NA | NA | NA | NA | 0 | NA
2013-06-01 | 18.9637 | 399.4433 | 348.83 | 252.133 | NA | 17.2457 | 170.5382 | 0 | 0.79986
2013-06-02 | NA | NA | NA | NA | NA | NA | NA | 0 | NA
2013-06-03 | NA | NA | NA | NA | NA | NA | NA | 0 | NA
2013-06-04 | 32.5289 | 519.822 | 112.5172 | 336.8233 | NA | 23.7877 | 100.433 | 0 | 0.69509
2013-06-05 | NA | NA | NA | NA | NA | NA | NA | 0 | NA
2013-06-06 | NA | NA | NA | NA | NA | NA | NA | 0 | NA
2013-06-07 | 25.83 | 756.3996 | 140.4846 | 256.4712 | NA | 22.1772 | 55.9738 | NA | 1.1058
2013-06-08 | NA | NA | NA | NA | NA | NA | NA | 0 | NA
2013-06-09 | NA | NA | NA | NA | NA | NA | NA | 0 | NA
2013-06-10 | 16.4771 | 617.9666 | 202.5214 | 115.1027 | NA | 11.1992 | 395.7486 | 0 | 1.0388
2013-06-11 | NA | NA | NA | NA | NA | NA | NA | 0 | NA
2013-06-12 | NA | NA | NA | NA | NA | NA | NA | 0 | NA
2013-06-13 | 25.3187 | 330.1517 | 167.5572 | 304.003 | NA | 23.6691 | 14.9729 | 0 | 0.4922
2013-06-14 | NA | NA | NA | NA | NA | NA | NA | 0 | NA
2013-06-15 | NA | NA | NA | NA | NA | NA | NA | 0 | NA
2013-06-16 | 19.2163 | 415.6072 | 63.8647 | 277.4002 | NA | 20.0737 | NA | NA | 0.52556
2013-06-17 | NA | NA | NA | NA | NA | NA | NA | NA | NA
2013-06-18 | NA | NA | NA | NA | NA | NA | NA | 15 | NA
2013-06-19 | 19.8463 | 866.3419 | 415.4882 | 303.1574 | NA | 21.2291 | 187.5692 | NA | 1.5164
2013-06-20 | NA | NA | NA | NA | NA | NA | NA | 0 | NA
2013-06-21 | NA | NA | NA | NA | NA | NA | NA | 0 | NA
2013-06-22 | 16.404 | 374.8643 | 101.1078 | 109.8827 | NA | 10.8699 | NA | 0 | 0.5882
2013-06-23 | NA | NA | NA | NA | NA | NA | NA | 0 | NA
2013-06-24 | NA | NA | NA | NA | NA | NA | NA | 0 | NA
2013-06-25 | 26.3931 | 2937.0339 | 2226.1922 | 166.7688 | NA | 16.3467 | 47.0355 | 0 | 6.3921
2013-06-26 | NA | NA | NA | NA | NA | NA | NA | 0 | NA
2013-06-27 | NA | NA | NA | NA | NA | NA | NA | 0 | NA
2013-06-28 | 31.3358 | 1435.921 | 422.6986 | 333.9541 | NA | 27.2677 | 2.0923 | 0 | 2.3323
2013-06-29 | NA | NA | NA | NA | NA | NA | NA | 0 | NA
2013-06-30 | NA | NA | NA | NA | NA | NA | NA | 0 | NA
2013-07-01 | 23.1425 | 355.1906 | 202.5505 | 222.374 | NA | 20.6095 | 9.1073 | 0 | 0.60453
2013-07-02 | NA | NA | NA | NA | NA | NA | NA | 0 | NA
2013-07-03 | NA | NA | NA | NA | NA | NA | NA | 0 | NA
2013-07-04 | 25.3826 | 1685.3129 | 627.8238 | 244.4614 | NA | 18.8651 | 1.1703 | 0 | 2.9434
2013-07-05 | NA | NA | NA | NA | NA | NA | NA | 0 | NA
2013-07-06 | NA | NA | NA | NA | NA | NA | NA | 0 | NA
2013-07-07 | 23.0573 | 219.6689 | 47.3479 | 467.3319 | NA | 37.7939 | NA | 0 | 0.12988
2013-07-08 | NA | NA | NA | NA | NA | NA | NA | 0 | NA
2013-07-09 | NA | NA | NA | NA | NA | NA | NA | 0 | NA
2013-07-10 | 29.1171 | 211.3507 | 138.2724 | 362.6473 | NA | 32.2479 | 81.5382 | 0 | 0.26148
2013-07-11 | NA | NA | NA | NA | NA | NA | NA | 0 | NA
2013-07-12 | NA | NA | NA | NA | NA | NA | NA | 0 | NA
2013-07-13 | 21.5964 | 247.8297 | 200.1886 | 269.5239 | NA | 21.7487 | 57.7719 | 0 | 0.42308
2013-07-14 | NA | NA | NA | NA | NA | NA | NA | 0 | NA
2013-07-15 | NA | NA | NA | NA | NA | NA | NA | 3 | NA
2013-07-16 | 35.0186 | 399.1376 | 166.4235 | 1034.6279 | NA | 73.7001 | 46.0753 | 11 | 0.22298
2013-07-17 | NA | NA | NA | NA | NA | NA | NA | 10 | NA
2013-07-18 | NA | NA | NA | NA | NA | NA | NA | 2 | NA
2013-07-19 | 29.9936 | 324.3913 | 133.5286 | 527.7348 | NA | 40.1878 | 19.9467 | 9 | 0.33718
2013-07-20 | NA | NA | NA | NA | NA | NA | NA | 3 | NA
2013-07-21 | NA | NA | NA | NA | NA | NA | NA | 4 | NA
2013-07-22 | 28.0001 | 217.084 | 107.8627 | 326.4558 | NA | 32.8367 | NA | 5 | 0.25759
2013-07-23 | NA | NA | NA | NA | NA | NA | NA | 5 | NA
2013-07-24 | NA | NA | NA | NA | NA | NA | NA | 5 | NA
2013-07-25 | 24.8895 | 462.333 | 128.0698 | 258.2812 | NA | 21.9557 | 84.3384 | 7 | 0.66701
2013-07-26 | NA | NA | NA | NA | NA | NA | NA | 2 | NA
2013-07-27 | NA | NA | NA | NA | NA | NA | NA | 24 | NA
2013-07-28 | 32.0724 | 890.9129 | 154.2294 | 464.0546 | NA | 25.6346 | 33.096 | 13 | 1.2097
2013-07-29 | NA | NA | NA | NA | NA | NA | NA | 0 | NA
2013-07-30 | NA | NA | NA | NA | NA | NA | NA | 0 | NA
2013-07-31 | 21.4868 | 852.8102 | 455.6922 | 291.1858 | NA | 18.8481 | 4.4524 | 0 | 1.5431
2013-08-01 | NA | NA | NA | NA | NA | NA | NA | 0 | NA
2013-08-02 | NA | NA | NA | NA | NA | NA | NA | 0 | NA
2013-08-03 | 19.058 | 826.2865 | 385.9904 | 239.4639 | NA | 13.3074 | NA | 0 | 1.461
2013-08-04 | NA | NA | NA | NA | NA | NA | NA | 0 | NA
2013-08-05 | NA | NA | NA | NA | NA | NA | NA | 2 | NA
2013-08-06 | 31.8654 | 777.1595 | 846.6965 | 571.8776 | NA | 31.0029 | 105.3938 | 5 | 1.6833
2013-08-07 | NA | NA | NA | NA | NA | NA | NA | 0 | NA
2013-08-08 | NA | NA | NA | NA | NA | NA | NA | 0 | NA
2013-08-09 | 19.9954 | 484.3511 | 288.4675 | 721.9625 | NA | 35.3304 | 863.9096 | 0 | 0.62577
2013-08-10 | NA | NA | NA | NA | NA | NA | NA | 0 | NA
2013-08-11 | NA | NA | NA | NA | NA | NA | NA | 0 | NA
2013-08-12 | 31.5519 | 775.2121 | 459.7225 | 284.2033 | NA | 15.2163 | 358.5364 | 0 | 1.4383
2013-08-13 | NA | NA | NA | NA | NA | NA | NA | 0 | NA
2013-08-14 | NA | NA | NA | NA | NA | NA | NA | 0 | NA
2013-08-15 | 17.4754 | 963.2068 | 387.0775 | 144.6214 | NA | 9.2828 | NA | 0 | 1.708
2013-08-16 | NA | NA | NA | NA | NA | NA | NA | 0 | NA
2013-08-17 | NA | NA | NA | NA | NA | NA | NA | 0 | NA
2013-08-18 | 22.1807 | 818.8088 | 200.12 | 157.3492 | NA | 9.4083 | NA | 0 | 1.3057
2013-08-19 | NA | NA | NA | NA | NA | NA | NA | 0 | NA
2013-08-20 | NA | NA | NA | NA | NA | NA | NA | 0 | NA
2013-08-21 | 23.4956 | 1639.2959 | 772.7205 | 134.4344 | NA | 10.8959 | NA | 0 | 3.0771
2013-08-22 | NA | NA | NA | NA | NA | NA | NA | 0 | NA
2013-08-23 | NA | NA | NA | NA | NA | NA | NA | 0 | NA
2013-08-24 | 19.9407 | 777.414 | 693.0082 | 143.7043 | NA | 9.5535 | NA | 0 | 1.7456
2013-08-25 | NA | NA | NA | NA | NA | NA | NA | 0 | NA
2013-08-26 | NA | NA | NA | NA | NA | NA | NA | 0 | NA
2013-08-27 | 13.8139 | 584.7666 | 371.3428 | 112.0757 | NA | 10.2731 | 37.6052 | 0 | 1.1611
2013-08-28 | NA | NA | NA | NA | NA | NA | NA | 0 | NA
2013-08-29 | NA | NA | NA | NA | NA | NA | NA | 0 | NA
2013-08-30 | 21.0333 | 228.7815 | 398.8469 | 191.9991 | NA | 17.5488 | NA | 0 | 0.63321
2013-08-31 | NA | NA | NA | NA | NA | NA | NA | 0 | NA
2013-09-01 | NA | NA | NA | NA | NA | NA | NA | 0 | NA
2013-09-02 | 32.3463 | 381.2204 | 548.4816 | 303.0203 | NA | 24.5584 | 78.4029 | 0 | 0.94752
2013-09-03 | NA | NA | NA | NA | NA | NA | NA | 0 | NA
2013-09-04 | NA | NA | NA | NA | NA | NA | NA | 0 | NA
2013-09-05 | 24.1712 | 234.0005 | 337.622 | 50.5068 | NA | 17.8925 | 48.8868 | 0 | 0.65079
2013-09-06 | NA | NA | NA | NA | NA | NA | NA | 0 | NA
2013-09-07 | NA | NA | NA | NA | NA | NA | NA | 0 | NA
2013-09-08 | 19.3319 | 772.548 | 423.2901 | 151.3869 | NA | 10.0318 | 28.2277 | 0 | 1.4649
2013-09-09 | NA | NA | NA | NA | NA | NA | NA | 0 | NA
2013-09-10 | NA | NA | NA | NA | NA | NA | NA | 0 | NA
2013-09-11 | 11.0717 | 357.3977 | 211.4221 | 30.5385 | NA | 2.9468 | 50.5186 | 0 | 0.718
2013-09-12 | NA | NA | NA | NA | NA | NA | NA | 0 | NA
2013-09-13 | NA | NA | NA | NA | NA | NA | NA | 0 | NA
2013-09-14 | 20.9968 | 918.7529 | 451.1201 | 176.0326 | NA | 11.5541 | 83.6128 | 0 | 1.6919
2013-09-15 | NA | NA | NA | NA | NA | NA | NA | 0 | NA
2013-09-16 | NA | NA | NA | NA | NA | NA | NA | 0 | NA
2013-09-17 | 28.1202 | 2616.9438 | 3501.4056 | 98.3049 | NA | 7.7058 | 30.8886 | 0 | 7.2386
2013-09-18 | NA | NA | NA | NA | NA | NA | NA | 0 | NA
2013-09-19 | NA | NA | NA | NA | NA | NA | NA | 0 | NA
2013-09-20 | 24.6216 | 1168.8907 | 754.6529 | 280.7785 | NA | 18.7979 | 185.6901 | 0 | 2.3047
2013-09-21 | NA | NA | NA | NA | NA | NA | NA | 0 | NA
2013-09-22 | NA | NA | NA | NA | NA | NA | NA | 0 | NA
2013-09-23 | 20.6362 | 657.8287 | 171.9041 | 240.8852 | NA | 21.4678 | NA | 0 | 1.0025
2013-09-24 | NA | NA | NA | NA | NA | NA | NA | 0 | NA
2013-09-25 | NA | NA | NA | NA | NA | NA | NA | 0 | NA
2013-09-26 | 21.1644 | 565.4726 | 226.3533 | 342.0345 | NA | 41.1301 | 20.652 | 0 | 0.87236
2013-09-27 | NA | NA | NA | NA | NA | NA | NA | 0 | NA
2013-09-28 | NA | NA | NA | NA | NA | NA | NA | 0 | NA
2013-09-29 | 11.3928 | 306.1937 | 279.0079 | 210.3385 | NA | 17.0677 | 81.5254 | 0 | 0.61615
2013-09-30 | NA | NA | NA | NA | NA | NA | NA | 0 | NA
2013-10-01 | NA | NA | NA | NA | NA | NA | NA | 0 | NA
2013-10-02 | 21.5646 | 641.9545 | 297.1928 | 209.8741 | NA | 18.8239 | NA | 0 | 1.1204
2013-10-03 | NA | NA | NA | NA | NA | NA | NA | 0 | NA
2013-10-04 | NA | NA | NA | NA | NA | NA | NA | 0 | NA
2013-10-05 | 14.8 | 500.5823 | 168.2801 | 54.2535 | NA | 7.5915 | 52.8719 | 0 | 0.8653
2013-10-06 | NA | NA | NA | NA | NA | NA | NA | 0 | NA
2013-10-07 | NA | NA | NA | NA | NA | NA | NA | 0 | NA
2013-10-08 | 13.7143 | 454.7167 | 338.8052 | 89.4254 | NA | 9.8413 | 17.1121 | 0 | 0.95175
2013-10-09 | NA | NA | NA | NA | NA | NA | NA | 0 | NA
2013-10-10 | NA | NA | NA | NA | NA | NA | NA | 0 | NA
2013-10-11 | 11.2094 | 678.571 | 676.3833 | 56.9628 | NA | 6.0776 | 227.1036 | 0 | 1.6296
2013-10-12 | NA | NA | NA | NA | NA | NA | NA | 0 | NA
2013-10-13 | NA | NA | NA | NA | NA | NA | NA | 0 | NA
2013-10-14 | 25.0197 | 458.0695 | 120.2273 | 228.9672 | NA | 24.127 | 91.6349 | 0 | 0.66776
2013-10-15 | NA | NA | NA | NA | NA | NA | NA | 0 | NA
2013-10-16 | NA | NA | NA | NA | NA | NA | NA | 0 | NA
2013-10-17 | 18.077 | 964.0332 | 701.6115 | 128.5592 | NA | 10.9594 | 5.9988 | 0 | 2.0318
2013-10-18 | NA | NA | NA | NA | NA | NA | NA | 0 | NA
2013-10-19 | NA | NA | NA | NA | NA | NA | NA | NA | NA
2013-10-20 | 26.06 | 923.7731 | 133.168 | 178.3848 | NA | 11.809 | 1.347 | 6 | 1.38
2013-10-21 | NA | NA | NA | NA | NA | NA | NA | NA | NA
2013-10-22 | NA | NA | NA | NA | NA | NA | NA | NA | NA
2013-10-23 | 19.376 | 427.8998 | 318.6827 | 283.3162 | NA | 18.0448 | 50.2131 | 0 | 0.79519
2013-10-24 | NA | NA | NA | NA | NA | NA | NA | 0 | NA
2013-10-25 | NA | NA | NA | NA | NA | NA | NA | NA | NA
2013-10-26 | 35.2 | 3239.0693 | 2494.8639 | 374.4332 | NA | 20.6356 | NA | NA | 6.9932
2013-10-27 | NA | NA | NA | NA | NA | NA | NA | NA | NA
2013-10-28 | NA | NA | NA | NA | NA | NA | NA | 7 | NA
2013-10-29 | 25.7469 | 1052.7987 | 724.3704 | 368.8271 | NA | 23.8928 | 568.01 | 0 | 2.062
2013-10-30 | NA | NA | NA | NA | NA | NA | NA | 0 | NA
2013-10-31 | NA | NA | NA | NA | NA | NA | NA | 0 | NA
2013-11-01 | 27.5169 | 550.6451 | 241.678 | 470.4392 | NA | 24.5659 | 1661.4109 | 0 | 0.80157
2013-11-02 | NA | NA | NA | NA | NA | NA | NA | 0 | NA
2013-11-03 | NA | NA | NA | NA | NA | NA | NA | 0 | NA
2013-11-04 | 15.0081 | 716.727 | 821.1353 | 598.7736 | NA | 21.6716 | 546.1475 | 0 | 1.5567
2013-11-05 | NA | NA | NA | NA | NA | NA | NA | 0 | NA
2013-11-06 | NA | NA | NA | NA | NA | NA | NA | 0 | NA
2013-11-07 | 20.3671 | 380.3105 | 221.8781 | 532.7991 | NA | 34.8731 | 38.3388 | 0 | 0.50389
2013-11-08 | NA | NA | NA | NA | NA | NA | NA | 0 | NA
2013-11-09 | NA | NA | NA | NA | NA | NA | NA | 0 | NA
2013-11-10 | 31.1034 | 374.2549 | 518.4958 | 845.8934 | NA | 39.7204 | 1531.1136 | 0 | 0.63409
2013-11-11 | NA | NA | NA | NA | NA | NA | NA | 0 | NA
2013-11-12 | NA | NA | NA | NA | NA | NA | NA | 0 | NA
2013-11-13 | 24.9292 | 303.938 | 198.1225 | 401.7652 | NA | 25.4149 | 730.5974 | 0 | 0.43561
2013-11-14 | NA | NA | NA | NA | NA | NA | NA | 0 | NA
2013-11-15 | NA | NA | NA | NA | NA | NA | NA | 0 | NA
2013-11-16 | 10.7539 | 599.7539 | 448.8761 | 149.1503 | NA | 8.1147 | NA | 0 | 1.2416
2013-11-17 | NA | NA | NA | NA | NA | NA | NA | 0 | NA
2013-11-18 | NA | NA | NA | NA | NA | NA | NA | 0 | NA
2013-11-19 | 10.5366 | 54.173 | 33.3739 | 129.7587 | NA | 8.9212 | 176.0643 | 0 | 0.033048
2013-11-20 | NA | NA | NA | NA | NA | NA | NA | 0 | NA
2013-11-21 | NA | NA | NA | NA | NA | NA | NA | 0 | NA
2013-11-22 | 19.5394 | 149.6809 | 150.5611 | 220.8488 | NA | 15.6205 | 1137.6924 | 0 | 0.25594
2013-11-23 | NA | NA | NA | NA | NA | NA | NA | 0 | NA
2013-11-24 | NA | NA | NA | NA | NA | NA | NA | 0 | NA
2013-11-25 | 21.2547 | 98.5696 | 41.6861 | 212.8335 | NA | 11.627 | 369.0758 | 0 | 0.077143
2013-11-26 | NA | NA | NA | NA | NA | NA | NA | 0 | NA
2013-11-27 | NA | NA | NA | NA | NA | NA | NA | 0 | NA
2013-11-28 | 26.1014 | 826.5807 | 476.0202 | 223.6664 | NA | 15.3183 | 208.6039 | 0 | 1.5595
2013-11-29 | NA | NA | NA | NA | NA | NA | NA | 0 | NA
2013-11-30 | NA | NA | NA | NA | NA | NA | NA | 0 | NA
2013-12-01 | 13.0906 | 338.8786 | 185.5565 | 140.6999 | NA | 7.7194 | 33.9459 | 0 | 0.60506
2013-12-02 | NA | NA | NA | NA | NA | NA | NA | 0 | NA
2013-12-03 | NA | NA | NA | NA | NA | NA | NA | 0 | NA
2013-12-04 | 35.2773 | 487.8242 | 267.0645 | 346.481 | NA | 27.7897 | 331.8168 | 0 | 0.79847
2013-12-05 | 42.8925 | 462.3639 | 1612.769 | 153.3931 | NA | 10.639 | NA | 0 | 2.2046
2013-12-06 | NA | NA | NA | NA | NA | NA | NA | 0 | NA
2013-12-07 | 27.5867 | 236.0984 | 231.9707 | 174.2215 | NA | 12.6257 | 226.3803 | 0 | 0.48587
2013-12-08 | NA | NA | NA | NA | NA | NA | NA | 0 | NA
2013-12-09 | NA | NA | NA | NA | NA | NA | NA | 0 | NA
2013-12-10 | 45.3847 | 236.9025 | 167.1506 | 259.2581 | NA | 24.8521 | NA | 0 | 0.3794
2013-12-11 | NA | NA | NA | NA | NA | NA | NA | 0 | NA
2013-12-12 | NA | NA | NA | NA | NA | NA | NA | 0 | NA
2013-12-13 | 37.3966 | 225.4838 | 92.5193 | 277.5464 | NA | 21.3115 | NA | 0 | 0.27903
2013-12-14 | NA | NA | NA | NA | NA | NA | NA | 0 | NA
2013-12-15 | NA | NA | NA | NA | NA | NA | NA | 0 | NA
2013-12-16 | 24.5773 | 979.5031 | 337.4138 | 190.6139 | NA | 11.1774 | 66.2941 | 0 | 1.6588
2013-12-17 | NA | NA | NA | NA | NA | NA | NA | 0 | NA
2013-12-18 | NA | NA | NA | NA | NA | NA | NA | 0 | NA
2013-12-19 | 27.4315 | 264.2224 | 181.5431 | 144.7414 | NA | 13.5916 | NA | 0 | 0.49099
2013-12-20 | NA | NA | NA | NA | NA | NA | NA | 0 | NA
2013-12-21 | NA | NA | NA | NA | NA | NA | NA | 0 | NA
2013-12-22 | 17.192 | 469.9488 | 355.5023 | 92.0041 | NA | 7.2107 | NA | 0 | 0.98919
2013-12-23 | NA | NA | NA | NA | NA | NA | NA | 0 | NA
2013-12-24 | NA | NA | NA | NA | NA | NA | NA | 0 | NA
2013-12-25 | 12.2599 | 1776.2911 | 1871.7385 | 44.2786 | NA | 4.6131 | NA | 0 | 4.4197
2013-12-26 | NA | NA | NA | NA | NA | NA | NA | 0 | NA
2013-12-27 | NA | NA | NA | NA | NA | NA | NA | 0 | NA
2013-12-28 | 8.0343 | 209.5601 | 168.3021 | 91.5883 | NA | 6.485 | 101.609 | 0 | 0.42542
2013-12-29 | NA | NA | NA | NA | NA | NA | NA | 0 | NA
2013-12-30 | NA | NA | NA | NA | NA | NA | NA | 0 | NA
2013-12-31 | 17.599 | 363.4884 | 147.9722 | 101.5145 | NA | 7.9591 | 54.429 | 0 | 0.62282
2014-01-01 | NA | NA | NA | NA | NA | NA | NA | 0 | NA
2014-01-02 | NA | NA | NA | NA | NA | NA | NA | 0 | NA
2014-01-03 | 15.8665 | 333.3814 | 482.4111 | 83.5803 | NA | 6.3432 | 12.6035 | 0 | 0.92273
2014-01-04 | NA | NA | NA | NA | NA | NA | NA | 0 | NA
2014-01-05 | NA | NA | NA | NA | NA | NA | NA | 0 | NA
2014-01-06 | 10.432 | 187.89 | 372.0678 | 52.9899 | NA | 4.4404 | 47.7963 | 0 | 0.61726
2014-01-07 | NA | NA | NA | NA | NA | NA | NA | 0 | NA
2014-01-08 | NA | NA | NA | NA | NA | NA | NA | 0 | NA
2014-01-09 | 45.0444 | 357.1255 | 358.1068 | 181.4352 | NA | 24.4586 | NA | 0 | 0.7835
2014-01-10 | NA | NA | NA | NA | NA | NA | NA | 0 | NA
2014-01-11 | NA | NA | NA | NA | NA | NA | NA | 0 | NA
2014-01-12 | 25.5276 | 155.5055 | 46.2724 | 62.2272 | NA | 8.1391 | NA | 0 | 0.23995
2014-01-13 | NA | NA | NA | NA | NA | NA | NA | 0 | NA
2014-01-14 | NA | NA | NA | NA | NA | NA | NA | 0 | NA
2014-01-15 | 14.5733 | 252.5034 | 333.7547 | 74.617 | NA | 10.3484 | 361.6612 | 0 | 0.66155
2014-01-16 | NA | NA | NA | NA | NA | NA | NA | 0 | NA
2014-01-17 | NA | NA | NA | NA | NA | NA | NA | 0 | NA
2014-01-18 | 21.1815 | 2122.7865 | 2855.4098 | 187.6214 | NA | 15.236 | NA | 0 | 5.8326
2014-01-19 | NA | NA | NA | NA | NA | NA | NA | 0 | NA
2014-01-20 | NA | NA | NA | NA | NA | NA | NA | 0 | NA
2014-01-21 | 10.0315 | 163.0719 | 144.4141 | 57.8307 | NA | 7.8753 | 185.0816 | 0 | 0.35126

## Barcelona-PM2.5
date | PM2.5 | Na | Cl- | Al | Si | Ti | CO32- | African dust (calculated from PM2.5 regional concentrations) | Sea salt (calculated through stoichiometry)
Units | μg/m3 | ng/m3 | ng/m3 | ng/m3 | ng/m3 | ng/m3 | ng/m3 | μg/m3 | μg/m3
2013-01-01 | 11.1752 | 91.9802 | 167.5361 | 16.4451 | NA | 1.5789 | NA | 0 | 0.29006
2013-01-02 | NA | NA | NA | NA | NA | NA | NA | 0 | NA
2013-01-03 | NA | NA | NA | NA | NA | NA | NA | 0 | NA
2013-01-04 | NA | NA | NA | NA | NA | NA | NA | 0 | NA
2013-01-05 | 13.4353 | 69.0057 | 205.8955 | 40.515 | NA | 1.678 | NA | 0 | 0.29517
2013-01-06 | NA | NA | NA | NA | NA | NA | NA | 0 | NA
2013-01-07 | NA | NA | NA | NA | NA | NA | NA | 0 | NA
2013-01-08 | NA | NA | NA | NA | NA | NA | NA | 0 | NA
2013-01-09 | 25.6203 | 35.854 | 209.0744 | 38.2864 | NA | 3.7715 | NA | 0 | 0.23078
2013-01-10 | NA | NA | NA | NA | NA | NA | NA | 0 | NA
2013-01-11 | NA | NA | NA | NA | NA | NA | NA | 0 | NA
2013-01-12 | NA | NA | NA | NA | NA | NA | NA | 0 | NA
2013-01-13 | NA | NA | NA | NA | NA | NA | NA | 0 | NA
2013-01-14 | 8.1681 | 20.191 | 52.9312 | 17.3066 | NA | 1.251 | NA | 0 | 0.074633
2013-01-15 | NA | NA | NA | NA | NA | NA | NA | 0 | NA
2013-01-16 | NA | NA | NA | NA | NA | NA | NA | 0 | NA
2013-01-17 | 9.3957 | 231.803 | 39.1572 | 20.7452 | NA | 2.0186 | NA | 0 | 0.34484
2013-01-18 | NA | NA | NA | NA | NA | NA | NA | 0 | NA
2013-01-19 | NA | NA | NA | NA | NA | NA | NA | 0 | NA
2013-01-20 | 8.4918 | 55.0266 | 213.1358 | 17.0927 | NA | 1.3742 | NA | 0 | 0.28218
2013-01-21 | NA | NA | NA | NA | NA | NA | NA | 0 | NA
2013-01-22 | NA | NA | NA | NA | NA | NA | NA | 0 | NA
2013-01-23 | 10.5743 | 88.281 | 278.7097 | 22.3923 | NA | 1.2689 | NA | 0 | 0.39588
2013-01-24 | NA | NA | NA | NA | NA | NA | NA | 0 | NA
2013-01-25 | NA | NA | NA | NA | NA | NA | NA | 0 | NA
2013-01-26 | 10.9965 | 102.0102 | 298.2835 | 8.1249 | NA | 1.5766 | NA | NA | 0.43532
2013-01-27 | NA | NA | NA | NA | NA | NA | NA | NA | NA
2013-01-28 | NA | NA | NA | NA | NA | NA | NA | 0 | NA
2013-01-29 | 17.4758 | 348.4136 | 480.3975 | 42.7493 | NA | 2.0083 | NA | 0 | 0.96303
2013-01-30 | NA | NA | NA | NA | NA | NA | NA | 0 | NA
2013-01-31 | NA | NA | NA | NA | NA | NA | NA | 0 | NA
2013-02-01 | 16.0038 | 81.3218 | 220.4127 | 27.2823 | NA | 2.7306 | NA | 0 | 0.32751
2013-02-02 | NA | NA | NA | NA | NA | NA | NA | 0 | NA
2013-02-03 | NA | NA | NA | NA | NA | NA | NA | 0 | NA
2013-02-04 | 14.6316 | 169.7415 | 297.4616 | 25.056 | NA | 2.4888 | NA | 0 | 0.5325
2013-02-05 | NA | NA | NA | NA | NA | NA | NA | 0 | NA
2013-02-06 | NA | NA | NA | NA | NA | NA | NA | 0 | NA
2013-02-07 | 8.4334 | 66.681 | 395.4898 | 1.5694 | NA | 1.5123 | NA | 0 | 0.4814
2013-02-08 | NA | NA | NA | NA | NA | NA | NA | 0 | NA
2013-02-09 | NA | NA | NA | NA | NA | NA | NA | 0 | NA
2013-02-10 | 11.1008 | 73.9908 | 249.1629 | 24.5744 | NA | 3.5821 | NA | 0 | 0.34565
2013-02-11 | NA | NA | NA | NA | NA | NA | NA | 0 | NA
2013-02-12 | NA | NA | NA | NA | NA | NA | NA | 0 | NA
2013-02-13 | 11.8867 | 95.5087 | 124.9854 | 21.1555 | NA | 1.8918 | NA | 0 | 0.25261
2013-02-14 | NA | NA | NA | NA | NA | NA | NA | 0 | NA
2013-02-15 | NA | NA | NA | NA | NA | NA | NA | 0 | NA
2013-02-16 | 14.0339 | 436.7414 | 308.3028 | 6.1461 | NA | 0.73606 | NA | 0 | 0.92969
2013-02-17 | NA | NA | NA | NA | NA | NA | NA | 0 | NA
2013-02-18 | NA | NA | NA | NA | NA | NA | NA | 0 | NA
2013-02-19 | 14.1359 | 145.471 | 120.3533 | 16.532 | NA | 1.8277 | NA | 0 | 0.32028
2013-02-20 | NA | NA | NA | NA | NA | NA | NA | 0 | NA
2013-02-21 | NA | NA | NA | NA | NA | NA | NA | 0 | NA
2013-02-22 | 21.7242 | 29.7993 | 108.6238 | BL | NA | BL | NA | 0 | 0.13033
2013-02-23 | NA | NA | NA | NA | NA | NA | NA | 0 | NA
2013-02-24 | NA | NA | NA | NA | NA | NA | NA | NA | NA
2013-02-25 | 23.4687 | 22.1009 | 89.4368 | 2.1556 | NA | 2.8191 | NA | 0 | 0.11114
2013-02-26 | NA | NA | NA | NA | NA | NA | NA | NA | NA
2013-02-27 | NA | NA | NA | NA | NA | NA | NA | NA | NA
2013-02-28 | 15.9081 | 210.6461 | 129.2518 | 9.298 | NA | 9.3342 | NA | 0 | 0.42348
2013-03-01 | NA | NA | NA | NA | NA | NA | NA | 0 | NA
2013-03-02 | NA | NA | NA | NA | NA | NA | NA | 0 | NA
2013-03-03 | 24.7021 | 67.8094 | 146.2268 | 38.3372 | NA | 2.4888 | NA | 0 | 0.23377
2013-03-04 | NA | NA | NA | NA | NA | NA | NA | 0 | NA
2013-03-05 | NA | NA | NA | NA | NA | NA | NA | 0 | NA
2013-03-06 | NA | NA | NA | NA | NA | NA | NA | 0 | NA
2013-03-07 | NA | NA | NA | NA | NA | NA | NA | 0 | NA
2013-03-08 | NA | NA | NA | NA | NA | NA | NA | 0 | NA
2013-03-09 | 11.5492 | 47.1264 | 18.9846 | 19.8215 | NA | 1.7704 | NA | 0 | 0.077617
2013-03-10 | NA | NA | NA | NA | NA | NA | NA | 0 | NA
2013-03-11 | NA | NA | NA | NA | NA | NA | NA | 0 | NA
2013-03-12 | 12.022 | 116.033 | 157.91 | 44.609 | NA | 1.8005 | NA | 0 | 0.30335
2013-03-13 | NA | NA | NA | NA | NA | NA | NA | 0 | NA
2013-03-14 | NA | NA | NA | NA | NA | NA | NA | 0 | NA
2013-03-15 | 14.2812 | 45.614 | 143.6479 | 48.7494 | NA | 2.2064 | NA | 0 | 0.1851
2013-03-16 | NA | NA | NA | NA | NA | NA | NA | 0 | NA
2013-03-17 | NA | NA | NA | NA | NA | NA | NA | 0 | NA
2013-03-18 | 15.8841 | 63.9318 | 182.6918 | 45.9418 | NA | 2.0487 | NA | 0 | 0.25207
2013-03-19 | NA | NA | NA | NA | NA | NA | NA | 0 | NA
2013-03-20 | NA | NA | NA | NA | NA | NA | NA | 0 | NA
2013-03-21 | 16.2822 | 138.5518 | BL | 29.3024 | NA | 2.3942 | NA | 0 | 0.20991
2013-03-22 | NA | NA | NA | NA | NA | NA | NA | 0 | NA
2013-03-23 | NA | NA | NA | NA | NA | NA | NA | 0 | NA
2013-03-24 | 18.9097 | 107.8417 | BL | 6.1974 | NA | 1.3082 | NA | 0 | 0.16547
2013-03-25 | NA | NA | NA | NA | NA | NA | NA | 0 | NA
2013-03-26 | NA | NA | NA | NA | NA | NA | NA | 0 | NA
2013-03-27 | 12.2394 | 130.9124 | 9.8808 | BL | NA | 0.93105 | NA | 0 | 0.19886
2013-03-28 | NA | NA | NA | NA | NA | NA | NA | 0 | NA
2013-03-29 | NA | NA | NA | NA | NA | NA | NA | 0 | NA
2013-03-30 | 9.0169 | 176.547 | 162.0554 | 37.2701 | NA | 1.8826 | NA | 0 | 0.40694
2013-03-31 | NA | NA | NA | NA | NA | NA | NA | 0 | NA
2013-04-01 | NA | NA | NA | NA | NA | NA | NA | 0 | NA
2013-04-02 | 13.6356 | 111.3938 | 87.4315 | 31.5324 | NA | 3.5488 | NA | 0 | 0.23804
2013-04-03 | NA | NA | NA | NA | NA | NA | NA | 0 | NA
2013-04-04 | NA | NA | NA | NA | NA | NA | NA | 0 | NA
2013-04-05 | 20.1533 | 46.4735 | 68.847 | 25.7304 | NA | 2.1093 | NA | 0 | 0.12552
2013-04-06 | NA | NA | NA | NA | NA | NA | NA | 0 | NA
2013-04-07 | NA | NA | NA | NA | NA | NA | NA | 0 | NA
2013-04-08 | 13.6295 | 73.0456 | 134.3794 | 35.1431 | NA | 3.4301 | NA | 0 | 0.2295
2013-04-09 | NA | NA | NA | NA | NA | NA | NA | 0 | NA
2013-04-10 | NA | NA | NA | NA | NA | NA | NA | 0 | NA
2013-04-11 | 17.0056 | 146.8127 | 96.6431 | 69.4435 | NA | 6.8418 | NA | 0 | 0.27411
2013-04-12 | NA | NA | NA | NA | NA | NA | NA | 0 | NA
2013-04-13 | NA | NA | NA | NA | NA | NA | NA | 0 | NA
2013-04-14 | 16.8917 | 166.0927 | 74.3014 | 44.0624 | NA | 3.6509 | NA | 0 | 0.29245
2013-04-15 | NA | NA | NA | NA | NA | NA | NA | 0.14218 | NA
2013-04-16 | NA | NA | NA | NA | NA | NA | NA | 2.5884 | NA
2013-04-17 | 21.7975 | 143.1537 | 128.717 | 101.0575 | NA | 8.8809 | NA | 2.1566 | 0.28497
2013-04-18 | NA | NA | NA | NA | NA | NA | NA | 4.1033 | NA
2013-04-19 | NA | NA | NA | NA | NA | NA | NA | 4.8114 | NA
2013-04-20 | 14.2384 | 289.053 | 153.5252 | 72.7629 | NA | 5.7993 | NA | 0 | 0.53514
2013-04-21 | NA | NA | NA | NA | NA | NA | NA | 0 | NA
2013-04-22 | NA | NA | NA | NA | NA | NA | NA | 0 | NA
2013-04-23 | 15.9518 | 148.3769 | 229.0505 | 38.5809 | NA | 3.4959 | NA | 0 | 0.43318
2013-04-24 | NA | NA | NA | NA | NA | NA | NA | 0 | NA
2013-04-25 | NA | NA | NA | NA | NA | NA | NA | 6.6194 | NA
2013-04-26 | 20.9542 | 178.7381 | 259.7971 | 179.2077 | NA | 8.6554 | NA | 11.6799 | 0.42819
2013-04-27 | NA | NA | NA | NA | NA | NA | NA | 0 | NA
2013-04-28 | NA | NA | NA | NA | NA | NA | NA | 0 | NA
2013-04-29 | 13.793 | 97.0206 | 159.2606 | 150.8695 | NA | 5.5215 | NA | 0 | 0.22368
2013-04-30 | NA | NA | NA | NA | NA | NA | NA | 0 | NA
2013-05-01 | NA | NA | NA | NA | NA | NA | NA | 0 | NA
2013-05-02 | 18.1039 | 59.6144 | 7.4734 | 44.1071 | NA | 2.3122 | NA | 0 | 0.084052
2013-05-03 | NA | NA | NA | NA | NA | NA | NA | 0 | NA
2013-05-04 | NA | NA | NA | NA | NA | NA | NA | 0 | NA
2013-05-05 | 15.7817 | 75.213 | BL | 27.3269 | NA | 1.6441 | NA | 0 | 0.11826
2013-05-06 | NA | NA | NA | NA | NA | NA | NA | 0 | NA
2013-05-07 | NA | NA | NA | NA | NA | NA | NA | 0 | NA
2013-05-08 | 25.0087 | 99.0445 | 55.2935 | 81.0633 | NA | 5.7686 | NA | 0 | 0.15779
2013-05-09 | NA | NA | NA | NA | NA | NA | NA | 0 | NA
2013-05-10 | NA | NA | NA | NA | NA | NA | NA | 0 | NA
2013-05-11 | 9.7043 | 329.7313 | 74.6022 | 34.6281 | NA | 1.1147 | NA | 0 | 0.54115
2013-05-12 | NA | NA | NA | NA | NA | NA | NA | 0 | NA
2013-05-13 | NA | NA | NA | NA | NA | NA | NA | 0 | NA
2013-05-14 | 16.7872 | 182.3222 | 46.4317 | 48.0751 | NA | 2.5485 | NA | 0 | 0.28604
2013-05-15 | NA | NA | NA | NA | NA | NA | NA | 0 | NA
2013-05-16 | NA | NA | NA | NA | NA | NA | NA | 0 | NA
2013-05-17 | 10.1553 | 201.4136 | 369.0736 | 18.1606 | NA | 1.1904 | NA | 0 | 0.64994
2013-05-18 | NA | NA | NA | NA | NA | NA | NA | 0 | NA
2013-05-19 | NA | NA | NA | NA | NA | NA | NA | 0 | NA
2013-05-20 | 10.3369 | 161.1128 | 129.6503 | 25.3309 | NA | 1.1478 | NA | 0 | 0.35221
2013-05-21 | NA | NA | NA | NA | NA | NA | NA | 0 | NA
2013-05-22 | NA | NA | NA | NA | NA | NA | NA | 0 | NA
2013-05-23 | 9.3372 | 200.0854 | 181.1279 | 50.2694 | NA | 2.7941 | NA | 0 | 0.44534
2013-05-24 | NA | NA | NA | NA | NA | NA | NA | 0 | NA
2013-05-25 | NA | NA | NA | NA | NA | NA | NA | 0 | NA
2013-05-26 | 10.7111 | 332.0149 | 288.7913 | 27.0458 | NA | 1.4258 | NA | 0 | 0.75864
2013-05-27 | NA | NA | NA | NA | NA | NA | NA | 0 | NA
2013-05-28 | NA | NA | NA | NA | NA | NA | NA | 0 | NA
2013-05-29 | 10.3915 | 134.2123 | 177.8277 | 68.7223 | NA | 4.1297 | NA | 0 | 0.33743
2013-05-30 | NA | NA | NA | NA | NA | NA | NA | NA | NA
2013-05-31 | NA | NA | NA | NA | NA | NA | NA | NA | NA
2013-06-01 | 12.3068 | 88.0586 | 105.5455 | 33.2254 | NA | 8.9272 | NA | NA | 0.22239
2013-06-02 | NA | NA | NA | NA | NA | NA | NA | 0 | NA
2013-06-03 | NA | NA | NA | NA | NA | NA | NA | NA | NA
2013-06-04 | 14.8632 | 115.4299 | 21.6326 | 55.5613 | NA | 4.791 | NA | NA | 0.15905
2013-06-05 | NA | NA | NA | NA | NA | NA | NA | NA | NA
2013-06-06 | NA | NA | NA | NA | NA | NA | NA | 0 | NA
2013-06-07 | 14.8871 | 195.9536 | 85.6257 | 44.8096 | NA | 3.0367 | NA | NA | 0.34661
2013-06-08 | NA | NA | NA | NA | NA | NA | NA | NA | NA
2013-06-09 | NA | NA | NA | NA | NA | NA | NA | NA | NA
2013-06-10 | 10.892 | 83.3333 | BL | 15.8028 | NA | 1.1323 | NA | 0 | 0.13001
2013-06-11 | NA | NA | NA | NA | NA | NA | NA | NA | NA
2013-06-12 | NA | NA | NA | NA | NA | NA | NA | NA | NA
2013-06-13 | 17.239 | 103.8415 | 135.5797 | 46.1551 | NA | 3.4309 | NA | NA | 0.2626
2013-06-14 | NA | NA | NA | NA | NA | NA | NA | 0 | NA
2013-06-15 | NA | NA | NA | NA | NA | NA | NA | NA | NA
2013-06-16 | 14.6781 | 93.6081 | 229.9917 | 33.8195 | NA | 1.9838 | NA | NA | 0.35487
2013-06-17 | NA | NA | NA | NA | NA | NA | NA | NA | NA
2013-06-18 | NA | NA | NA | NA | NA | NA | NA | 4.5247 | NA
2013-06-19 | 12.709 | 169.6033 | 244.461 | 46.7897 | NA | 5.165 | NA | NA | 0.46632
2013-06-20 | NA | NA | NA | NA | NA | NA | NA | 0 | NA
2013-06-21 | NA | NA | NA | NA | NA | NA | NA | 0 | NA
2013-06-22 | 13.5366 | 99.8368 | 261.1116 | 16.88 | NA | 1.1416 | NA | 0 | 0.395
2013-06-23 | NA | NA | NA | NA | NA | NA | NA | 0 | NA
2013-06-24 | NA | NA | NA | NA | NA | NA | NA | 0 | NA
2013-06-25 | 15.8368 | 601.1326 | 426.7097 | 25.4153 | NA | 2.801 | NA | 0 | 1.286
2013-06-26 | NA | NA | NA | NA | NA | NA | NA | 0 | NA
2013-06-27 | NA | NA | NA | NA | NA | NA | NA | 0 | NA
2013-06-28 | 18.0704 | 256.2894 | 101.6428 | 28.4636 | NA | 2.0612 | NA | 0 | 0.46192
2013-06-29 | NA | NA | NA | NA | NA | NA | NA | 0 | NA
2013-06-30 | NA | NA | NA | NA | NA | NA | NA | 0 | NA
2013-07-01 | 15.9304 | 66.1171 | 22.4688 | 15.0494 | NA | 2.001 | NA | 0 | 0.1051
2013-07-02 | NA | NA | NA | NA | NA | NA | NA | 0 | NA
2013-07-03 | NA | NA | NA | NA | NA | NA | NA | 0 | NA
2013-07-04 | NA | NA | NA | NA | NA | NA | NA | 0 | NA
2013-07-05 | NA | NA | NA | NA | NA | NA | NA | 0 | NA
2013-07-06 | NA | NA | NA | NA | NA | NA | NA | 0 | NA
2013-07-07 | 17.2317 | 75.0118 | 230.3723 | 114.4746 | NA | 8.9089 | NA | 0 | 0.28127
2013-07-08 | NA | NA | NA | NA | NA | NA | NA | 0 | NA
2013-07-09 | NA | NA | NA | NA | NA | NA | NA | 0 | NA
2013-07-10 | 18.5669 | 49.5913 | 153.0458 | 54.0484 | NA | 7.1728 | NA | 0 | 0.19759
2013-07-11 | NA | NA | NA | NA | NA | NA | NA | 0 | NA
2013-07-12 | NA | NA | NA | NA | NA | NA | NA | 0 | NA
2013-07-13 | 15.3077 | 53.2996 | 49.4517 | 65.1503 | NA | 9.1144 | NA | 0 | 0.093769
2013-07-14 | NA | NA | NA | NA | NA | NA | NA | 0 | NA
2013-07-15 | NA | NA | NA | NA | NA | NA | NA | 1.6453 | NA
2013-07-16 | 18.1638 | 93.2541 | 89.6812 | 261.6076 | NA | 20.8268 | NA | 7.1405 | 0.092886
2013-07-17 | NA | NA | NA | NA | NA | NA | NA | 7.0554 | NA
2013-07-18 | NA | NA | NA | NA | NA | NA | NA | 3.0502 | NA
2013-07-19 | 18.7422 | 63.2733 | 150.4487 | 143.8879 | NA | 15.1915 | NA | 7.2496 | 0.16955
2013-07-20 | NA | NA | NA | NA | NA | NA | NA | 4.6896 | NA
2013-07-21 | NA | NA | NA | NA | NA | NA | NA | 5.5118 | NA
2013-07-22 | 19.5077 | 71.5284 | 114.2287 | 73.1559 | NA | 9.0994 | NA | 4.0974 | 0.18089
2013-07-23 | NA | NA | NA | NA | NA | NA | NA | 4.243 | NA
2013-07-24 | NA | NA | NA | NA | NA | NA | NA | 3.8886 | NA
2013-07-25 | 16.7151 | 102.9933 | 81.2906 | 34.8068 | NA | 8.0011 | NA | 3.3941 | 0.21975
2013-07-26 | NA | NA | NA | NA | NA | NA | NA | 1.4869 | NA
2013-07-27 | NA | NA | NA | NA | NA | NA | NA | 11.5249 | NA
2013-07-28 | 18.0388 | 194.6543 | 85.0119 | 63.5793 | NA | 8.0541 | NA | 5.4405 | 0.33466
2013-07-29 | NA | NA | NA | NA | NA | NA | NA | 0 | NA
2013-07-30 | NA | NA | NA | NA | NA | NA | NA | 0 | NA
2013-07-31 | 15.9704 | 158.3145 | 204.3327 | 61.2117 | NA | 1.9521 | NA | 0 | 0.40259
2013-08-01 | NA | NA | NA | NA | NA | NA | NA | 0 | NA
2013-08-02 | NA | NA | NA | NA | NA | NA | NA | 0 | NA
2013-08-03 | 15.4326 | 171.4244 | 468.2125 | 20.0701 | NA | 1.4076 | NA | 0 | 0.70569
2013-08-04 | NA | NA | NA | NA | NA | NA | NA | 0 | NA
2013-08-05 | NA | NA | NA | NA | NA | NA | NA | 0.075124 | NA
2013-08-06 | 13.4757 | 179.2072 | 170.8303 | 78.7642 | NA | 4.7235 | NA | 2.3014 | 0.39048
2013-08-07 | NA | NA | NA | NA | NA | NA | NA | 0 | NA
2013-08-08 | NA | NA | NA | NA | NA | NA | NA | 0 | NA
2013-08-09 | 7.4049 | 211.8516 | 292.408 | 34.3504 | NA | 3.1707 | NA | 0 | 0.58838
2013-08-10 | NA | NA | NA | NA | NA | NA | NA | 0 | NA
2013-08-11 | NA | NA | NA | NA | NA | NA | NA | 0 | NA
2013-08-12 | NA | NA | NA | NA | NA | NA | NA | 0 | NA
2013-08-13 | NA | NA | NA | NA | NA | NA | NA | 0 | NA
2013-08-14 | NA | NA | NA | NA | NA | NA | NA | 0 | NA
2013-08-15 | NA | NA | NA | NA | NA | NA | NA | 0 | NA
2013-08-16 | NA | NA | NA | NA | NA | NA | NA | 0 | NA
2013-08-17 | NA | NA | NA | NA | NA | NA | NA | 0 | NA
2013-08-18 | NA | NA | NA | NA | NA | NA | NA | 0 | NA
2013-08-19 | NA | NA | NA | NA | NA | NA | NA | 0 | NA
2013-08-20 | NA | NA | NA | NA | NA | NA | NA | 0 | NA
2013-08-21 | NA | NA | NA | NA | NA | NA | NA | 0 | NA
2013-08-22 | NA | NA | NA | NA | NA | NA | NA | 0 | NA
2013-08-23 | NA | NA | NA | NA | NA | NA | NA | 0 | NA
2013-08-24 | NA | NA | NA | NA | NA | NA | NA | 0 | NA
2013-08-25 | NA | NA | NA | NA | NA | NA | NA | 0 | NA
2013-08-26 | NA | NA | NA | NA | NA | NA | NA | NA | NA
2013-08-27 | NA | NA | NA | NA | NA | NA | NA | NA | NA
2013-08-28 | NA | NA | NA | NA | NA | NA | NA | 0 | NA
2013-08-29 | NA | NA | NA | NA | NA | NA | NA | 0 | NA
2013-08-30 | NA | NA | NA | NA | NA | NA | NA | 0 | NA
2013-08-31 | NA | NA | NA | NA | NA | NA | NA | 0 | NA
2013-09-01 | NA | NA | NA | NA | NA | NA | NA | 0 | NA
2013-09-02 | NA | NA | NA | NA | NA | NA | NA | 0 | NA
2013-09-03 | NA | NA | NA | NA | NA | NA | NA | 0 | NA
2013-09-04 | NA | NA | NA | NA | NA | NA | NA | 0 | NA
2013-09-05 | NA | NA | NA | NA | NA | NA | NA | 0 | NA
2013-09-06 | NA | NA | NA | NA | NA | NA | NA | 0 | NA
2013-09-07 | NA | NA | NA | NA | NA | NA | NA | 0 | NA
2013-09-08 | NA | NA | NA | NA | NA | NA | NA | 0 | NA
2013-09-09 | NA | NA | NA | NA | NA | NA | NA | NA | NA
2013-09-10 | NA | NA | NA | NA | NA | NA | NA | 0 | NA
2013-09-11 | 10.8949 | 104.7526 | BL | 12.7608 | NA | 1.1534 | NA | 0 | 0.161
2013-09-12 | NA | NA | NA | NA | NA | NA | NA | 0 | NA
2013-09-13 | NA | NA | NA | NA | NA | NA | NA | 0 | NA
2013-09-14 | 17.2347 | 235.8882 | 126.3903 | 83.7199 | NA | 5.425 | NA | 0 | 0.42556
2013-09-15 | NA | NA | NA | NA | NA | NA | NA | 0 | NA
2013-09-16 | NA | NA | NA | NA | NA | NA | NA | 0 | NA
2013-09-17 | 14.6719 | 630.9147 | 487.4025 | 46.4787 | NA | 3.6558 | NA | 0 | 1.3769
2013-09-18 | NA | NA | NA | NA | NA | NA | NA | 0 | NA
2013-09-19 | NA | NA | NA | NA | NA | NA | NA | 0 | NA
2013-09-20 | 16.5809 | 400.1669 | 88.331 | 113.4314 | NA | 7.275 | NA | 0 | 0.61025
2013-09-21 | NA | NA | NA | NA | NA | NA | NA | 0 | NA
2013-09-22 | NA | NA | NA | NA | NA | NA | NA | 0 | NA
2013-09-23 | 17.4809 | 214.8643 | 205.6315 | 77.6542 | NA | 4.1865 | NA | 0 | 0.47744
2013-09-24 | NA | NA | NA | NA | NA | NA | NA | 0 | NA
2013-09-25 | NA | NA | NA | NA | NA | NA | NA | 0 | NA
2013-09-26 | 12.6525 | 263.7818 | 177.8076 | 235.3975 | NA | 6.0359 | NA | 0 | 0.44096
2013-09-27 | NA | NA | NA | NA | NA | NA | NA | 0 | NA
2013-09-28 | NA | NA | NA | NA | NA | NA | NA | 0 | NA
2013-09-29 | 8.1723 | 224.9896 | 269.6443 | 158.838 | NA | 7.5149 | NA | NA | 0.51522
2013-09-30 | NA | NA | NA | NA | NA | NA | NA | NA | NA
2013-10-01 | NA | NA | NA | NA | NA | NA | NA | NA | NA
2013-10-02 | 15.368 | 183.0806 | 212.5246 | 65.6891 | NA | 5.375 | NA | NA | 0.44436
2013-10-03 | NA | NA | NA | NA | NA | NA | NA | NA | NA
2013-10-04 | NA | NA | NA | NA | NA | NA | NA | 0 | NA
2013-10-05 | 10.4103 | 116.5229 | 250.372 | 29.0133 | NA | 3.5563 | NA | NA | 0.40841
2013-10-06 | NA | NA | NA | NA | NA | NA | NA | NA | NA
2013-10-07 | NA | NA | NA | NA | NA | NA | NA | NA | NA
2013-10-08 | 11.9177 | 96.4817 | 86.7157 | 44.8325 | NA | 4.3388 | NA | NA | 0.20375
2013-10-09 | NA | NA | NA | NA | NA | NA | NA | NA | NA
2013-10-10 | NA | NA | NA | NA | NA | NA | NA | NA | NA
2013-10-11 | 9.5991 | 181.0943 | 174.2461 | 4.0297 | NA | 1.6776 | NA | NA | 0.42571
2013-10-12 | NA | NA | NA | NA | NA | NA | NA | NA | NA
2013-10-13 | NA | NA | NA | NA | NA | NA | NA | NA | NA
2013-10-14 | 17.2694 | 147.0024 | 57.325 | 108.1555 | NA | 10.5508 | NA | NA | 0.21558
2013-10-15 | NA | NA | NA | NA | NA | NA | NA | NA | NA
2013-10-16 | NA | NA | NA | NA | NA | NA | NA | NA | NA
2013-10-17 | 12.255 | 230.6131 | 205.1182 | 66.8832 | NA | 3.641 | NA | NA | 0.50514
2013-10-18 | NA | NA | NA | NA | NA | NA | NA | NA | NA
2013-10-19 | NA | NA | NA | NA | NA | NA | NA | NA | NA
2013-10-20 | 14.7419 | 275.7479 | 121.5257 | 67.7723 | NA | 4.0935 | NA | 5.0407 | 0.48641
2013-10-21 | NA | NA | NA | NA | NA | NA | NA | NA | NA
2013-10-22 | NA | NA | NA | NA | NA | NA | NA | NA | NA
2013-10-23 | 14.0584 | 171.7582 | 72.4793 | 128.7351 | NA | 9.2397 | NA | NA | 0.25619
2013-10-24 | NA | NA | NA | NA | NA | NA | NA | 0 | NA
2013-10-25 | NA | NA | NA | NA | NA | NA | NA | NA | NA
2013-10-26 | 14.8735 | 794.1618 | 244.0396 | 103.3631 | NA | 5.4003 | NA | NA | 1.3411
2013-10-27 | NA | NA | NA | NA | NA | NA | NA | NA | NA
2013-10-28 | NA | NA | NA | NA | NA | NA | NA | 2.8172 | NA
2013-10-29 | 14.1884 | 267.9544 | 174.6552 | 125.1109 | NA | 7.721 | NA | NA | 0.49938
2013-10-30 | NA | NA | NA | NA | NA | NA | NA | NA | NA
2013-10-31 | NA | NA | NA | NA | NA | NA | NA | NA | NA
2013-11-01 | 11.2517 | 151.21 | 1487.6276 | 183.7972 | NA | 8.4061 | NA | 0 | 1.6139
2013-11-02 | NA | NA | NA | NA | NA | NA | NA | 0 | NA
2013-11-03 | NA | NA | NA | NA | NA | NA | NA | 0 | NA
2013-11-04 | 11.1289 | 229.5565 | 100.726 | 234.5073 | NA | 14.4919 | NA | 0 | 0.31481
2013-11-05 | NA | NA | NA | NA | NA | NA | NA | 0 | NA
2013-11-06 | NA | NA | NA | NA | NA | NA | NA | NA | NA
2013-11-07 | 12.6478 | 65.8045 | 98.8142 | 37.8925 | NA | 5.1856 | NA | NA | 0.18346
2013-11-08 | NA | NA | NA | NA | NA | NA | NA | NA | NA
2013-11-09 | NA | NA | NA | NA | NA | NA | NA | 0 | NA
2013-11-10 | 16.1797 | 211.4914 | 238.9058 | 604.45 | NA | 29.9722 | NA | NA | 0.24056
2013-11-11 | NA | NA | NA | NA | NA | NA | NA | NA | NA
2013-11-12 | NA | NA | NA | NA | NA | NA | NA | NA | NA
2013-11-13 | NA | NA | NA | NA | NA | NA | NA | 0 | NA
2013-11-14 | NA | NA | NA | NA | NA | NA | NA | NA | NA
2013-11-15 | NA | NA | NA | NA | NA | NA | NA | NA | NA
2013-11-16 | NA | NA | NA | NA | NA | NA | NA | NA | NA
2013-11-17 | NA | NA | NA | NA | NA | NA | NA | 0 | NA
2013-11-18 | NA | NA | NA | NA | NA | NA | NA | NA | NA
2013-11-19 | NA | NA | NA | NA | NA | NA | NA | NA | NA
2013-11-20 | NA | NA | NA | NA | NA | NA | NA | NA | NA
2013-11-21 | NA | NA | NA | NA | NA | NA | NA | 0 | NA
2013-11-22 | 11.5438 | 111.7663 | 238.5712 | 210.3118 | NA | 10.7079 | NA | NA | 0.29439
2013-11-23 | NA | NA | NA | NA | NA | NA | NA | NA | NA
2013-11-24 | NA | NA | NA | NA | NA | NA | NA | NA | NA
2013-11-25 | 11.3096 | 114.3056 | 240.4928 | 98.5208 | NA | 5.294 | NA | 0 | 0.35628
2013-11-26 | NA | NA | NA | NA | NA | NA | NA | NA | NA
2013-11-27 | NA | NA | NA | NA | NA | NA | NA | NA | NA
2013-11-28 | 18.7917 | 206.8409 | 257.3914 | 149.0508 | NA | 9.7011 | NA | NA | 0.48163
2013-11-29 | NA | NA | NA | NA | NA | NA | NA | 0 | NA
2013-11-30 | NA | NA | NA | NA | NA | NA | NA | NA | NA
2013-12-01 | 16.4812 | 72.267 | 173.8151 | 95.0915 | NA | 8.0515 | NA | NA | 0.2305
2013-12-02 | NA | NA | NA | NA | NA | NA | NA | NA | NA
2013-12-03 | NA | NA | NA | NA | NA | NA | NA | 0 | NA
2013-12-04 | 14.764 | 123.2911 | 262.6956 | 268.183 | NA | 14.8949 | NA | 0 | 0.30605
2013-12-05 | NA | NA | NA | NA | NA | NA | NA | 0 | NA
2013-12-06 | NA | NA | NA | NA | NA | NA | NA | 0 | NA
2013-12-07 | 25.3442 | 87.095 | BL | 80.643 | NA | 6.8989 | NA | 0 | 0.10542
2013-12-08 | NA | NA | NA | NA | NA | NA | NA | 0 | NA
2013-12-09 | NA | NA | NA | NA | NA | NA | NA | NA | NA
2013-12-10 | 36.2258 | 56.5707 | 255.4816 | 14.4352 | NA | 6.6277 | NA | NA | 0.32676
2013-12-11 | NA | NA | NA | NA | NA | NA | NA | 0 | NA
2013-12-12 | NA | NA | NA | NA | NA | NA | NA | 0 | NA
2013-12-13 | 30.3574 | 56.7654 | 169.4726 | 78.1446 | NA | 8.0921 | NA | 0 | 0.21226
2013-12-14 | NA | NA | NA | NA | NA | NA | NA | 0 | NA
2013-12-15 | NA | NA | NA | NA | NA | NA | NA | 0 | NA
2013-12-16 | 18.1098 | 269.4788 | 81.0973 | 58.6799 | NA | 6.132 | NA | 0 | 0.44148
2013-12-17 | NA | NA | NA | NA | NA | NA | NA | 0 | NA
2013-12-18 | NA | NA | NA | NA | NA | NA | NA | 0 | NA
2013-12-19 | NA | NA | NA | NA | NA | NA | NA | 0 | NA
2013-12-20 | NA | NA | NA | NA | NA | NA | NA | 0 | NA
2013-12-21 | NA | NA | NA | NA | NA | NA | NA | 0 | NA
2013-12-22 | 19.4753 | 178.6151 | 49.1035 | 63.0066 | NA | 6.3042 | NA | 0 | 0.27583
2013-12-23 | NA | NA | NA | NA | NA | NA | NA | 0 | NA
2013-12-24 | NA | NA | NA | NA | NA | NA | NA | 0 | NA
2013-12-25 | 13.4797 | 602.9183 | 370.2152 | 44.8014 | NA | 3.3046 | NA | 0 | 1.2201
2013-12-26 | NA | NA | NA | NA | NA | NA | NA | 0 | NA
2013-12-27 | NA | NA | NA | NA | NA | NA | NA | 0 | NA
2013-12-28 | 10.609 | 102.9755 | 218.0519 | 83.8237 | NA | 7.0829 | NA | 0 | 0.32485
2013-12-29 | NA | NA | NA | NA | NA | NA | NA | 0 | NA
2013-12-30 | NA | NA | NA | NA | NA | NA | NA | 0 | NA
2013-12-31 | 17.4963 | 180.1446 | 94.6407 | 74.5254 | NA | 7.0717 | NA | 0 | 0.31778
2014-01-01 | NA | NA | NA | NA | NA | NA | NA | 0 | NA
2014-01-02 | NA | NA | NA | NA | NA | NA | NA | 0 | NA
2014-01-03 | 14.34 | 121.5239 | 388.9966 | 77.9949 | NA | 5.7717 | NA | 0 | 0.52557
2014-01-04 | NA | NA | NA | NA | NA | NA | NA | 0 | NA
2014-01-05 | NA | NA | NA | NA | NA | NA | NA | 0 | NA
2014-01-06 | 9.7491 | 91.2759 | 92.3422 | 54.5789 | NA | 3.2364 | NA | 0 | 0.19693
2014-01-07 | NA | NA | NA | NA | NA | NA | NA | 0 | NA
2014-01-08 | NA | NA | NA | NA | NA | NA | NA | 0 | NA
2014-01-09 | 35.0668 | 98.1621 | 408.5108 | 83.3846 | NA | 13.4433 | NA | 0 | 0.50856
2014-01-10 | NA | NA | NA | NA | NA | NA | NA | 0 | NA
2014-01-11 | NA | NA | NA | NA | NA | NA | NA | 0 | NA
2014-01-12 | NA | NA | NA | NA | NA | NA | NA | 0 | NA
2014-01-13 | NA | NA | NA | NA | NA | NA | NA | 0 | NA
2014-01-14 | NA | NA | NA | NA | NA | NA | NA | 0 | NA
2014-01-15 | NA | NA | NA | NA | NA | NA | NA | 0 | NA
2014-01-16 | NA | NA | NA | NA | NA | NA | NA | 0 | NA
2014-01-17 | NA | NA | NA | NA | NA | NA | NA | 0 | NA
2014-01-18 | NA | NA | NA | NA | NA | NA | NA | 0 | NA
2014-01-19 | NA | NA | NA | NA | NA | NA | NA | 0 | NA
2014-01-20 | NA | NA | NA | NA | NA | NA | NA | 0 | NA
2014-01-21 | 8.5106 | 32.4016 | 145.6076 | 220.2761 | NA | 3.4668 | NA | 0 | 0.14561

## Milan-PM10
date | PM10 | Na+ | Cl- | Al | Si | Ti | CO32- | African dust (calculated from PM10 regional concentrations) | Sea salt (calculated through stoichiometry)
Units | μg/m3 | ng/m3 | ng/m3 | ng/m3 | ng/m3 | ng/m3 | ng/m3 | μg/m3 | μg/m3
2013-01-01 | 117 | 246.8796 | 1529.4764 | 985.4925 | 291.528 | 88.554 | NA | NA | 1.5295
2013-01-02 | 61.2 | NA | NA | NA | NA | NA | NA | 0 | NA
2013-01-03 | 54.2 | NA | NA | 171.8612 | 561.5429 | 27.7317 | NA | 0 | NA
2013-01-04 | 85.6 | NA | NA | 316.1899 | 1025.6638 | 48.4767 | NA | 0 | NA
2013-01-05 | 54.6 | NA | NA | NA | NA | NA | NA | NA | NA
2013-01-06 | 64.6 | NA | NA | 293.7745 | 879.4455 | 40.1449 | NA | NA | NA
2013-01-07 | 86.2 | NA | NA | 181.4566 | 587.7543 | 23.7618 | NA | NA | NA
2013-01-08 | 72.2 | NA | NA | NA | NA | NA | NA | 0 | NA
2013-01-09 | 58.8 | NA | NA | 232.3862 | 752.2717 | 32.7552 | NA | 0 | NA
2013-01-10 | 58.3 | NA | NA | 321.7539 | 995.3827 | 45.9954 | NA | 0 | NA
2013-01-11 | 65.6 | BL | 507.1512 | NA | NA | NA | NA | 0 | NA
2013-01-12 | 65.3 | 283.4122 | 421.4858 | 146.8963 | 518.8341 | 25.5889 | NA | 0 | 0.75761
2013-01-13 | 53.4 | 529.2528 | 337.0301 | 82.5462 | 186.8328 | 10.319 | NA | 0 | 1.0613
2013-01-14 | 37.4 | 494.0785 | 532.9895 | NA | NA | NA | NA | NA | NA
2013-01-15 | 29.2 | 177.9158 | 342.9356 | 83.2702 | 271.1871 | 14.69 | NA | 0 | 0.55845
2013-01-16 | 12.7 | 186.3169 | 362.8505 | 94.435 | 263.4644 | 13.3142 | NA | 0 | 0.5849
2013-01-17 | 37.2 | 393.9128 | 557.6278 | 321.2063 | 1365.626 | 50.9086 | NA | 0 | 0.96587
2013-01-18 | 78.7 | 800.5725 | 1897.0263 | 563.0395 | 1794.3857 | 67.5157 | 19.9624 | 0 | 2.7719
2013-01-19 | 71.1 | 927.1896 | 1381.23 | 284.0062 | 857.6724 | 41.0112 | 21.6785 | 0 | 2.5799
2013-01-20 | 38.6 | 208.4871 | 610.5639 | 10.1768 | 78.5284 | BL | NA | 0 | 0.90712
2013-01-21 | 42.9 | 197.1591 | 307.3809 | 92.8263 | 208.4831 | 10.5029 | 17.6869 | 0 | 0.54593
2013-01-22 | 48.9 | 207.1684 | 336.8749 | 117.7581 | 337.4436 | 20.329 | 28.2368 | 0 | 0.57735
2013-01-23 | 44.4 | 320.7114 | 638.1591 | 162.4381 | 620.1508 | 24.2278 | NA | 0 | 1.0204
2013-01-24 | 41.5 | 315.4728 | 379.7819 | 265.2112 | 846.8072 | 37.4806 | 23.1826 | 0 | 0.70272
2013-01-25 | 76.2 | 797.2812 | 632.2331 | 385.3663 | 1252.6424 | 60.3929 | 7.0638 | 0 | 1.5918
2013-01-26 | 49.9 | 1022.9031 | 1137.5283 | 185.26 | 690.3469 | 37.9738 | NA | 0 | 2.5244
2013-01-27 | 72.7 | 425.7435 | 1246.9113 | 154.7758 | 491.8933 | 22.295 | 39.8055 | 0 | 1.785
2013-01-28 | 47.3 | 306.8588 | 382.8285 | 66.4337 | 157.1253 | 9.6586 | 26.8881 | 0 | 0.7934
2013-01-29 | 54 | 342.8551 | 411.2803 | 217.9463 | 873.9811 | 30.1654 | NA | 0 | 0.79764
2013-01-30 | 56 | 172.9443 | 422.1814 | 83.9614 | 271.7037 | 13.3506 | 29.3537 | 0 | 0.63015
2013-01-31 | 71.2 | 866.8975 | 867.9185 | 144.9424 | 446.5244 | 20.9663 | 19.5288 | 0 | 2.0493
2013-02-01 | 51.2 | 196.0977 | 249.0407 | 88.1447 | 380.5796 | 11.9641 | NA | NA | 0.48841
2013-02-02 | 51.4106 | 217.9251 | 230.2366 | 93.9735 | 250.3206 | 18.3436 | 14.094 | 0 | 0.49825
2013-02-03 | 17.3 | 140.4053 | 144.5535 | 91.6618 | 317.6839 | 13.741 | 20.2808 | 0 | 0.30156
2013-02-04 | 39.3 | 418.5435 | 352.4252 | 478.0826 | 1792.8403 | 49.7972 | NA | 0 | 0.71732
2013-02-05 | 60.7 | 501.8013 | 749.8205 | 445.7462 | 1326.4061 | 52.8221 | 0.97581 | 0 | 1.2515
2013-02-06 | 47.6 | 328.0021 | 361.5041 | 348.43 | 1040.3391 | 41.2075 | 20.4363 | 0 | 0.66067
2013-02-07 | 26.8 | 223.5179 | 202.9794 | 265.1205 | 1149.1864 | 29.1447 | NA | NA | 0.39291
2013-02-08 | 26.2 | NA | 405.0762 | 331.9306 | 1019.5534 | 50.0039 | 20.3525 | 0 | NA
2013-02-09 | 37.6 | 366.1558 | 83.6064 | 481.244 | 1571.5324 | 52.7444 | BL | 0 | 0.3711
2013-02-10 | 30.5 | 216.6068 | 226.6567 | 163.5275 | 631.8545 | 17.5898 | NA | 0 | 0.45774
2013-02-11 | 34.7 | 330.6824 | 148.651 | 89.1362 | 212.8427 | 12.7295 | 25.4353 | 0 | 0.58226
2013-02-12 | 38.8 | 344.7305 | 375.0547 | 62.5817 | 116.8016 | 9.2263 | NA | 0 | 0.84237
2013-02-13 | 54.1 | 3039.7871 | 435.7147 | 150.0311 | 558.1672 | 16.3751 | NA | 0 | 4.7587
2013-02-14 | 99.1 | 2725.4757 | 320.2723 | 441.3885 | 1340.1 | 54.0998 | NA | 0 | 4.0418
2013-02-15 | 126.4 | NA | NA | 440.6181 | 1384.8168 | 65.021 | NA | 0 | NA
2013-02-16 | 101.1998 | 1077.5138 | 429.0319 | 335.6259 | 1443.6834 | 64.6615 | NA | 0 | 1.8192
2013-02-17 | 68.7 | 826.469 | 907.7101 | 153.5463 | 477.0658 | 24.233 | NA | 0 | 2.0263
2013-02-18 | 45.2 | 947.8342 | 1362.7231 | 203.0338 | 678.6041 | 27.2878 | NA | 0 | 2.632
2013-02-19 | 74.8 | 959.7326 | 1235.8727 | 358.9179 | 1484.9596 | 45.8295 | NA | NA | 2.4439
2013-02-20 | 80.3 | 707.5304 | 1065.24 | 272.7793 | 843.8025 | 37.6888 | 24.9357 | 0 | 1.9517
2013-02-21 | 32.2 | 212.8626 | 260.75 | 68.5739 | 124.8401 | 10.9041 | 24.0529 | 0 | 0.53423
2013-02-22 | 29.4 | 207.4575 | 227.5383 | 39.811 | 174.3044 | BL | NA | 0 | 0.50768
2013-02-23 | 47.7 | 354.7035 | 372.621 | 97.2144 | 316.6247 | 17.2554 | BL | 0 | 0.83692
2013-02-24 | 33.1 | 178.1345 | 230.2558 | 51.3803 | 74.7488 | 6.3586 | BL | 0 | 0.46214
2013-02-25 | 21.7 | 330.9192 | 215.4256 | 49.6078 | 118.571 | 8.9918 | NA | 0 | 0.66929
2013-02-26 | 29.9 | 697.418 | 478.0062 | 201.3346 | 729.8266 | 31.443 | BL | 0 | 1.3858
2013-02-27 | 62.6 | 647.0523 | 1555.5589 | 286.6971 | 956.9083 | 40.6115 | NA | 0 | 2.3475
2013-02-28 | 67.3 | 406.3938 | 758.071 | 332.1066 | 1176.4338 | 45.7082 | NA | 0 | 1.1789
2013-03-01 | 74.9 | 341.8529 | 544.8555 | 340.0488 | 1049.4912 | 53.0176 | BL | 4.05 | 0.86828
2013-03-02 | 76.3 | 260.5091 | 583.307 | 294.8979 | 960.5034 | 37.5927 | 20.1425 | 7.45 | 0.81177
2013-03-03 | 98.8 | 311.2332 | 611.3689 | 287.334 | 1065.7149 | 39.2698 | NA | 0 | 0.91703
2013-03-04 | 104.9 | 329.6507 | 605.1896 | 437.7185 | 1433.2399 | 48.8313 | NA | 0 | 0.86178
2013-03-05 | 65.6 | 298.1531 | 555.9755 | 393.5427 | 1179.1046 | 43.5534 | NA | 0 | 0.78923
2013-03-06 | 40.9 | 143.793 | 371.9802 | 120.5414 | 355.5644 | 25.1584 | NA | 0 | 0.51935
2013-03-07 | 25.2 | 89.6023 | 225.4902 | 72.4306 | 180.5902 | 10.7074 | 90.8439 | 0 | 0.31867
2013-03-08 | 29.6 | 92.3973 | 195.7415 | 92.8302 | 184.3021 | 11.7903 | 5.7265 | 6.7 | 0.2827
2013-03-09 | 32.6 | 63.6035 | 247.8967 | 100.5166 | 448.4444 | 14.5806 | NA | 0 | 0.28932
2013-03-10 | 36.7 | NA | 185.6947 | 146.1702 | 441.9344 | 17.0509 | NA | 0 | NA
2013-03-11 | 51.3 | 188.7483 | 115.889 | 245.5419 | 858.7161 | 31.8548 | NA | 0 | 0.26536
2013-03-12 | 35.4 | 112.4813 | 195.5828 | 138.3729 | 584.72 | 18.3126 | NA | 0 | 0.28866
2013-03-13 | 34.9 | 108.5979 | 339.6154 | 244.2372 | 703.7248 | 35.2579 | 8.089 | 0 | 0.37377
2013-03-14 | 22.1 | 65.5797 | 237.5942 | 291.3568 | 885.6419 | 38.234 | NA | 0 | 0.23759
2013-03-15 | 16 | 75.9686 | 160.6894 | 209.6588 | 761.8226 | 20.7389 | NA | 0 | 0.16504
2013-03-16 | 30.8 | 176.8924 | 405.336 | 309.6122 | 1000.0923 | 29.9439 | 24.3355 | 0 | 0.50539
2013-03-17 | 35.3 | 158.2221 | 608.58 | 119.8311 | 273.4789 | 11.6536 | NA | 0 | 0.77719
2013-03-18 | 22 | 52.3136 | 187.1176 | 50.1562 | 197.7315 | 6.6868 | NA | 0 | 0.23756
2013-03-19 | 34.7 | 378.3797 | 349.3202 | 322.288 | 998.1592 | 37.2126 | 10.7968 | 0 | 0.73455
2013-03-20 | 27.9466 | NA | 535.7678 | 260.4656 | 691.0129 | 31.0977 | NA | 0 | NA
2013-03-21 | 20.1 | 277.2628 | 213.6192 | 266.8985 | 1129.0986 | 26.7149 | NA | 0 | 0.48042
2013-03-22 | 31.9 | 293.7879 | 197.5087 | NA | NA | NA | 29.1413 | 0 | NA
2013-03-23 | 48.9 | 184.1919 | 454.649 | 287.2769 | 855.803 | 28.602 | 24.3182 | 0 | 0.57651
2013-03-24 | 20.9 | 30.0837 | 235.7636 | 22.0512 | 82.3327 | 4.2259 | NA | NA | 0.26819
2013-03-25 | 16.4 | 83.1188 | 329.4556 | 119.3059 | 300.3903 | 13.146 | 7.1492 | 0 | 0.38965
2013-03-26 | 31 | 248.7407 | 373.0034 | 183.9044 | 519.4241 | 19.5813 | 11.435 | 0 | 0.64033
2013-03-27 | 50.7 | 151.8862 | 261.7385 | 175.9999 | 678.9345 | 23.0869 | NA | 0 | 0.39289
2013-03-28 | 44.2 | 66.1005 | 19.2282 | 171.6664 | 496.4532 | 21.8161 | 85.0602 | 0 | 0.028432
2013-03-29 | 39.3 | 46.6611 | 14.3659 | 111.937 | 396.8296 | 17.6267 | NA | 0 | 0.025518
2013-03-30 | 37.9 | 31.6725 | 11.1997 | 45.0099 | 174.4923 | 7.6258 | NA | 0 | 0.034365
2013-03-31 | 23.2 | 23.6625 | 6.5303 | 96.6705 | 246.9005 | 11.2834 | 5.8066 | 0 | 0.0065303
2013-04-01 | 12.7 | 61.583 | 16.5786 | 75.6328 | 170.2155 | 8.2164 | NA | 0 | 0.067604
2013-04-02 | 26 | NA | NA | 158.9557 | 634.3189 | 21.3374 | NA | 0 | NA
2013-04-03 | 28.7 | 281.7945 | 28.2572 | NA | NA | NA | BL | 0 | NA
2013-04-04 | 27.8 | 106.3089 | 24.2044 | 147.3733 | 430.7879 | 20.6067 | NA | 0 | 0.10382
2013-04-05 | 19 | 36.0034 | 5.7979 | 38.9046 | 189.9773 | 5.0613 | NA | NA | 0.038304
2013-04-06 | 38.9 | 33.1692 | 10.2246 | 101.8205 | 326.2213 | 14.651 | 10.3691 | 0 | 0.010225
2013-04-07 | 23.9 | 70.8348 | 9.5164 | 73.3589 | 199.0907 | 8.7967 | NA | 0 | 0.075074
2013-04-08 | 22.5 | 198.2325 | 33.9333 | 112.659 | 451.0429 | 9.5364 | NA | 0 | 0.26405
2013-04-09 | 37.1 | 47.8102 | 23.6373 | 81.4569 | 244.3023 | 11.2592 | 8.2508 | 0 | 0.0518
2013-04-10 | 50.1 | 97.6745 | 51.4651 | 199.5901 | 715.3558 | 26.241 | NA | 0 | 0.092295
2013-04-11 | 64.8 | 480.2331 | 153.356 | 363.6867 | 1622.3159 | 38.2161 | NA | 0 | 0.66512
2013-04-12 | 38.9 | 460.8723 | 127.1374 | 181.6445 | 533.6875 | 19.7625 | 15.5655 | 0 | 0.70255
2013-04-13 | 22.2 | 475.5605 | 97.0448 | 199.8991 | 667.1367 | 23.3081 | NA | 0 | 0.68452
2013-04-14 | 32.5 | 483.7916 | 93.1404 | 260.4662 | 998.3753 | 29.5061 | NA | 0 | 0.66203
2013-04-15 | 42.7 | 367.0041 | 42.3412 | 375.2637 | 1254.8649 | 37.4118 | 12.9072 | 0 | 0.38443
2013-04-16 | 46.5 | 230.3441 | 46.1951 | 562.4717 | 1732.4072 | 48.7064 | NA | 0 | 0.096267
2013-04-17 | 53.5 | 261.4685 | 75.2058 | 637.0855 | 2303.6345 | 70.4088 | NA | 0 | 0.13274
2013-04-18 | 75 | 194.6057 | 67.9764 | 800.7891 | 2521.6472 | 73.4316 | 58.604 | 0 | 0.067976
2013-04-19 | 60.7 | 158.9371 | 87.5228 | 650.835 | 2054.2382 | 60.7358 | NA | NA | 0.087523
2013-04-20 | 16.3 | 29.6835 | 14.3679 | 54.84 | 190.8883 | 7.128 | NA | 0 | 0.029705
2013-04-21 | 16.5 | 30.5041 | 16.9225 | 77.1608 | 203.1815 | 8.8442 | BL | 0 | 0.022207
2013-04-22 | 16.8 | 45.8073 | 21.5547 | 92.5207 | 265.6463 | 9.2417 | NA | 0 | 0.041249
2013-04-23 | 30.1 | 66.7782 | 22.2237 | 97.4365 | 411.0277 | 10.6267 | NA | 0 | 0.069787
2013-04-24 | 31 | 129.2312 | 26.9607 | 171.2658 | 572.4805 | 21.5505 | 18.6639 | 0 | 0.12772
2013-04-25 | 40.8 | 101.4188 | 44.7212 | 218.8258 | 717.4796 | 29.7952 | NA | 0 | 0.081283
2013-04-26 | 48.4 | 87.735 | 60.4333 | 208.7777 | 805.7608 | 26.2797 | NA | 0 | 0.082255
2013-04-27 | 34.2 | 165.2376 | 44.8139 | 324.0067 | 786.6776 | 26.2133 | 15.7482 | 4.95 | 0.12076
2013-04-28 | 24.1 | 164.0484 | 30.2273 | 370.9594 | 811.3519 | 28.7035 | NA | 3.95 | 0.080807
2013-04-29 | 25.3 | 195.3435 | 41.3949 | 350.8259 | 907.2259 | 26.3051 | NA | 0 | 0.1474
2013-04-30 | 32.2 | 133.7899 | 58.4494 | 803.4056 | 1837.4699 | 66.533 | 5.2697 | 19.5 | 0.058449
2013-05-01 | 36.1 | 140.6784 | 43.0912 | 1065.7863 | 2423.3001 | 84.7174 | NA | 20.65 | 0.043091
2013-05-02 | 46.4 | 187.3938 | 63.649 | 1432.2716 | 3473.4077 | 101.4509 | NA | 17.7 | 0.063649
2013-05-03 | 40 | 78.5704 | 85.275 | 1339.1025 | 3228.5679 | 109.7864 | 34.1839 | 15.4 | 0.085275
2013-05-04 | 39.1 | 42.2565 | BL | 998.5509 | 2398.7464 | 79.0642 | 6.2333 | 14.2 | 0.00046667
2013-05-05 | 30.3 | BL | 17.6484 | 723.6547 | 1800.1145 | 49.3611 | NA | 13.05 | 0.017648
2013-05-06 | 17.3 | 34.5133 | BL | 263.7257 | 651.95 | 24.8379 | 211.9235 | 0 | 0.00046667
2013-05-07 | 23.6 | 207.0801 | 353.8825 | 235.9442 | 651.4776 | 27.29 | NA | 0 | 0.53472
2013-05-08 | 28.4 | 103.4527 | BL | 368.7703 | 1224.6844 | 31.1658 | NA | 0 | 0.00046667
2013-05-09 | 41.8 | BL | 17.65 | 538.0889 | 1628.9127 | 52.2928 | 132.4518 | 0 | 0.01765
2013-05-10 | 27.7 | BL | BL | 134.2096 | 417.5984 | 19.0169 | NA | 0 | 0.00046667
2013-05-11 | 20.9 | 128.1826 | 8.9984 | 103.8419 | 358.4565 | 10.2724 | NA | NA | 0.14219
2013-05-12 | 21.4 | 60.1382 | 13.2316 | 125.2776 | 461.2074 | 15.8578 | 52.4405 | 0 | 0.037167
2013-05-13 | 18.3 | 56.8552 | 12.548 | 272.8456 | 767.8378 | 23.3745 | NA | 0 | 0.012548
2013-05-14 | 29.3 | 144.2487 | 0 | 566.8023 | 2077.5174 | 48.9687 | NA | 0 | 0
2013-05-15 | 22.7 | 178.2162 | 0 | 252.4703 | 731.7952 | 24.8606 | 35.8795 | 0 | 0.13075
2013-05-16 | 14.4 | 28.5574 | 5.4402 | NA | NA | NA | NA | 0 | NA
2013-05-17 | 12.8 | 280.3338 | 22.5964 | 82.8627 | 283.0791 | 8.5356 | NA | 9.1 | 0.38651
2013-05-18 | 15.6 | 390.0309 | 18.057 | 92.4527 | 296.2798 | 11.2763 | 17.5911 | 0 | 0.53588
2013-05-19 | 13.4 | 216.8485 | 15.9023 | 66.4367 | 133.4702 | 6.6858 | NA | 0 | 0.29623
2013-05-20 | 13 | 625.1475 | 88.9743 | 89.0756 | 365.0465 | 10.9411 | NA | 0 | 0.94871
2013-05-21 | 12.8 | 470.1785 | 22.6354 | 106.1065 | 354.1129 | 14.2209 | 18.7697 | 0 | 0.64955
2013-05-22 | 22 | 180.543 | 12.6869 | 175.4905 | 565.1841 | 20.8654 | NA | 0 | 0.18556
2013-05-23 | 10.3 | 61.1763 | 25.6944 | 223.5879 | 791.4152 | 18.7893 | NA | 0 | 0.025694
2013-05-24 | 7.6 | 25.3992 | 13.9066 | 72.4641 | 181.007 | 10.4387 | 10.5359 | 0 | 0.014169
2013-05-25 | 13.5 | 32.7615 | 7.4965 | 72.9934 | 212.9359 | 9.2569 | NA | NA | 0.018146
2013-05-26 | 13.5 | 172.1471 | 17.6533 | 119.5103 | 426.2148 | 8.0127 | NA | 0 | 0.20657
2013-05-27 | 16.9 | 1263.9892 | 70.5964 | 165.8955 | 453.5227 | 15.5926 | 24.5658 | 0 | 1.8161
2013-05-28 | 20.3 | 879.0911 | 20.6927 | 223.404 | 714.9203 | 22.5576 | NA | 0 | 1.1802
2013-05-29 | 9.6 | 260.9624 | 37.0271 | NA | NA | NA | NA | 0 | NA
2013-05-30 | 11.3 | 47.6505 | 15.2994 | 108.1644 | 383.1636 | 17.2716 | 57.406 | 0 | 0.029783
2013-05-31 | 17.2 | 400.5942 | 187.0868 | 199.173 | 496.2772 | 18.4595 | NA | 0 | 0.66645
2013-06-01 | 27.1 | 457.7579 | BL | NA | NA | NA | NA | 0 | NA
2013-06-02 | 16.2 | 80.5282 | BL | 272.2975 | 873.5625 | 24.803 | 30.5567 | 0 | 0.00046667
2013-06-03 | 16.1 | 6.3156 | NA | 148.0644 | 446.1231 | 14.3161 | NA | 0 | NA
2013-06-04 | 26.9 | 63.7817 | BL | NA | NA | NA | NA | 0 | NA
2013-06-05 | 29.5 | 86.3477 | BL | 264.0241 | 856.5118 | 27.3393 | 17.1078 | 0 | 0.00046667
2013-06-06 | 26.9 | 75.2651 | BL | 166.7301 | 547.3414 | 18.5946 | NA | 0 | 0.025417
2013-06-07 | 28.8 | 80.6023 | 44.1023 | 461.1531 | 1679.3147 | 39.5922 | NA | 0 | 0.044102
2013-06-08 | 31.1 | 17.7521 | 44.112 | 466.2061 | 1497.6762 | 41.8842 | 55.2826 | 0 | 0.044112
2013-06-09 | 25.8 | 86.3105 | BL | 134.3992 | 398.5236 | 15.1634 | NA | 0 | 0.05768
2013-06-10 | 12.7 | 130.0076 | 50.0059 | 94.6342 | 373.8291 | 10.4476 | NA | 0 | 0.19047
2013-06-11 | 12.3 | 150.9807 | BL | 209.4932 | 682.6189 | 23.3693 | 47.739 | 0 | 0.11344
2013-06-12 | 25.4 | 88.4592 | BL | 282.8922 | 920.2961 | 30.8691 | NA | 0 | 0.00046667
2013-06-13 | 30 | 82.7427 | BL | 570.1811 | 2003.229 | 42.5523 | NA | 0 | 0.00046667
2013-06-14 | 34.7 | 88.4514 | 21.9472 | 447.2517 | 1365.2168 | 38.0016 | 49.4954 | 0 | 0.021947
2013-06-15 | 25.6 | 187.9807 | BL | 304.7977 | 1010.3939 | 26.9065 | NA | 0 | 0.11899
2013-06-16 | 19.7 | 168.0521 | 61.4455 | 363.0382 | 1085.5186 | 31.0161 | NA | 0 | 0.12181
2013-06-17 | 27.5 | 114.0863 | 48.3021 | 510.5314 | 1572.0102 | 44.8593 | 20.2727 | 0 | 0.048302
2013-06-18 | 40.6 | 105.5525 | BL | 740.2951 | 2270.6434 | 62.7423 | NA | 12.85 | 0.00046667
2013-06-19 | 32.7 | 139.6679 | 35.1238 | 701.9294 | 2341.857 | 59.8378 | NA | 5.85 | 0.035124
2013-06-20 | 30.2 | 188.0795 | 48.3106 | 551.5034 | 1622.5981 | 53.1282 | 45.2706 | 15.75 | 0.048311
2013-06-21 | 20.5 | 1026.72 | 35.1121 | 326.9449 | 1044.2083 | 27.9984 | NA | 0 | 1.3561
2013-06-22 | 20.6 | 614.5267 | 21.9479 | 398.0996 | 1376.5364 | 32.6523 | NA | 0 | 0.7107
2013-06-23 | 16.4 | 1072.2527 | BL | 218.2896 | 726.9842 | 21.9337 | 16.7778 | 0 | 1.4421
2013-06-24 | 8.6 | 42.9587 | BL | 246.3916 | 715.7763 | 22.6087 | NA | 0 | 0.00046667
2013-06-25 | 14.1 | 116.8887 | 35.1161 | 509.7402 | 1923.2799 | 38.7859 | NA | 0 | 0.035116
2013-06-26 | 12 | 48.6251 | BL | 376.1475 | 1095.749 | 31.3595 | 35.6828 | 0 | 0.00046667
2013-06-27 | 16.8 | 131.1155 | 21.949 | 230.499 | 650.0011 | 21.2534 | NA | 0 | 0.095604
2013-06-28 | 17.1 | 20.2039 | 8.7778 | 111.9765 | 457.5446 | 11.7735 | NA | 0 | 0.0087778
2013-06-29 | 32.2 | 91.2646 | BL | 280.8221 | 880.0941 | 28.8371 | BL | 0 | 0.00046667
2013-06-30 | 18.2 | 34.4256 | BL | 154.4358 | 457.1288 | 17.2859 | NA | 0 | 0.00046667
2013-07-01 | 21.7 | 37.2569 | BL | 300.6512 | 1083.2361 | 19.3938 | NA | 0 | 0.00046667
2013-07-02 | 18.6 | 170.896 | BL | 282.7584 | 852.4165 | 24.5923 | 21.0858 | 0 | 0.10537
2013-07-03 | 24 | 162.4025 | BL | 420.9389 | 1342.0652 | 38.3537 | NA | 0 | 0.023497
2013-07-04 | 24.1 | 133.9823 | 35.1245 | 380.5295 | 1337.3761 | 30.7171 | NA | 0 | 0.037379
2013-07-05 | 35 | 94.1566 | BL | 443.1665 | 1368.8645 | 45.1474 | 37.9119 | 0 | 0.00046667
2013-07-06 | 23.1 | 37.2631 | BL | 295.166 | 896.7591 | 26.1401 | NA | 0 | 0.00046667
2013-07-07 | 15.7 | 31.586 | BL | 210.5276 | 739.5448 | 13.8919 | NA | NA | 0.00046667
2013-07-08 | 23 | 57.1683 | BL | 308.9125 | 957.2494 | 30.6695 | 27.0762 | NA | 0.00046667
2013-07-09 | 20.5 | 85.7754 | BL | 350.5342 | 1123.2744 | 35.0721 | NA | NA | 0.00046667
2013-07-10 | 30.5 | 75.5737 | BL | 390.9616 | 1378.2236 | 34.0786 | NA | 0 | 0.00046667
2013-07-11 | 18.9 | 60.0321 | BL | 273.7659 | 806.0299 | 28.2289 | 10.7548 | 0 | 0.00046667
2013-07-12 | 24.3 | 110.6711 | BL | 366.1845 | 1152.6337 | 31.6903 | NA | 0 | 0.00046667
2013-07-13 | 28 | 153.8166 | BL | NA | NA | NA | NA | 0 | NA
2013-07-14 | 25.7 | 23.0349 | BL | 99.4048 | 261.3354 | 11.3183 | 11.647 | NA | 0.00046667
2013-07-15 | 23.9 | 48.643 | BL | 201.5637 | 635.6203 | 20.7906 | NA | 0 | 0.00046667
2013-07-16 | 35.2 | 185.1581 | BL | NA | NA | NA | NA | 0 | NA
2013-07-17 | 31.6 | 213.629 | BL | 382.6231 | 1119.9426 | 36.536 | 28.0854 | 0 | 0.11692
2013-07-18 | 28.3 | 111.1983 | BL | 343.7788 | 1035.8522 | 32.7696 | NA | NA | 0.00046667
2013-07-19 | 29.5 | 77.2216 | BL | NA | NA | NA | NA | NA | NA
2013-07-20 | 27.3 | 108.3866 | 48.2974 | 274.3206 | 837.492 | 29.1285 | 35.7578 | 0 | 0.066997
2013-07-21 | 30.1 | 48.6287 | BL | 232.0095 | 700.9384 | 22.3971 | NA | 0 | 0.00046667
2013-07-22 | 36.2 | 71.382 | BL | NA | NA | NA | NA | NA | NA
2013-07-23 | 25.8 | 34.4292 | BL | 450.2688 | 1445.8943 | 40.5849 | 42.6461 | 0 | 0.00046667
2013-07-24 | 23.1 | 139.7184 | BL | 354.002 | 1079.6252 | 32.2357 | NA | 0 | 0.024379
2013-07-25 | 33.7 | 486.7001 | BL | NA | NA | NA | NA | 0 | NA
2013-07-26 | 28.4 | 350.0113 | BL | 375.8775 | 1116.0587 | 34.192 | 35.9867 | 10.6 | 0.31766
2013-07-27 | 24.4 | 244.8594 | BL | 318.9692 | 843.919 | 27.3231 | NA | 16.9 | 0.19416
2013-07-28 | 21.4 | 162.3609 | BL | 368.0878 | 1143.2789 | 27.7709 | NA | 16.3 | 0.05005
2013-07-29 | 20.4 | NA | NA | 344.9143 | 864.2179 | 31.1003 | NA | 4.1 | NA
2013-07-30 | 6.8 | NA | NA | 193.1085 | 565.2372 | 20.0114 | NA | 0 | NA
2013-07-31 | 18.1 | NA | NA | 220.0947 | 743.4374 | 19.0649 | NA | 0 | NA
2013-08-01 | 20.9 | NA | NA | 343.473 | 1032.7705 | 34.2813 | NA | 0 | NA
2013-08-02 | 25.2 | NA | NA | 389.0505 | 1167.5081 | 37.4221 | NA | 0 | NA
2013-08-03 | 21.5 | NA | NA | 449.9675 | 1578.9761 | 34.6582 | NA | 0 | NA
2013-08-04 | 21.3 | NA | NA | 554.3358 | 1258.7649 | 43.7194 | NA | 0 | NA
2013-08-05 | 23.6 | NA | NA | 513.0277 | 1318.108 | 42.3534 | NA | 8.6 | NA
2013-08-06 | 29.1 | NA | NA | 705.6295 | 1544.2418 | 41.263 | NA | 9.6 | NA
2013-08-07 | 43.3 | NA | NA | 775.6754 | 2028.7827 | 70.1164 | NA | 13.9 | NA
2013-08-08 | 38.8 | NA | NA | 774.0593 | 1801.1651 | 64.3683 | NA | 9.9 | NA
2013-08-09 | 10.7 | 0.67177 | BL | 744.1994 | 1859.1216 | 57.4148 | NA | 0 | 0.00046667
2013-08-10 | 8.2 | 25.9151 | 8.7862 | 191.8462 | 487.9796 | 17.4554 | 33.4867 | 0 | 0.0087862
2013-08-11 | 13.5 | 60.0523 | BL | NA | NA | NA | NA | 0 | NA
2013-08-12 | 16 | 122.5949 | BL | 180.8207 | 575.189 | 12.4746 | NA | 0 | 0.086808
2013-08-13 | 21 | 231.069 | BL | 160.1413 | 519.1703 | 14.9953 | 23.0315 | 0 | 0.25418
2013-08-14 | 13.6 | 108.3757 | BL | NA | NA | NA | NA | 0 | NA
2013-08-15 | 7 | 91.3194 | BL | 102.8822 | 327.7065 | 9.4746 | NA | 0 | 0.080799
2013-08-16 | 20 | 97.006 | BL | 117.3647 | 340.1316 | 12.1321 | 18.6913 | 0 | 0.081735
2013-08-17 | 18.3 | 82.7851 | BL | NA | NA | NA | NA | NA | NA
2013-08-18 | 17.8 | 57.1626 | NA | 162.7975 | 550.2932 | 12.6711 | NA | 0 | NA
2013-08-19 | 18.9 | 230.6709 | BL | 209.7468 | 633.1565 | 18.2997 | 34.6072 | 0 | 0.22863
2013-08-20 | 10.7 | 31.5888 | BL | NA | NA | NA | 14.8496 | 0 | NA
2013-08-21 | 13.5 | 25.8982 | BL | 134.5015 | 553.1437 | 13.0235 | NA | NA | 0.00046667
2013-08-22 | 18.3 | 57.1806 | BL | 203.3779 | 629.685 | 23.1331 | 64.3172 | 0 | 0.00046667
2013-08-23 | 26.4 | 99.9616 | 8.7908 | NA | NA | NA | 29.216 | 0 | NA
2013-08-24 | 27 | 57.207 | BL | 361.9884 | 1286.3335 | 32.6842 | NA | 0 | 0.00046667
2013-08-25 | 15.1 | 11.6757 | BL | 65.1051 | 164.5667 | 7.6886 | 10.9102 | 0 | 0.00046667
2013-08-26 | 14.5 | 42.9592 | BL | NA | NA | NA | 2.7459 | 0 | NA
2013-08-27 | 14.1 | 116.9113 | 8.7807 | 72.8187 | 373.9927 | 9.2133 | NA | 0 | 0.14128
2013-08-28 | 17.2 | 65.7108 | BL | 124.7841 | 390.8791 | 17.0051 | 5.798 | 0 | 0.032714
2013-08-29 | 14.4 | 42.9546 | BL | NA | NA | NA | 7.8174 | 0 | NA
2013-08-30 | 15.8 | 37.2633 | BL | 172.397 | 720.2344 | 15.056 | NA | 0 | 0.00046667
2013-08-31 | 24.1 | 96.971 | 8.7779 | 199.2806 | 643.5061 | 21.9125 | 15.9364 | 0 | 0.048746
2013-09-01 | 27.1 | 68.5267 | 8.7763 | NA | NA | NA | 11.1406 | 0 | NA
2013-09-02 | 21.3 | 42.9488 | BL | 256.8167 | 992.9232 | 27.476 | NA | 0 | 0.00046667
2013-09-03 | 34.3 | 68.5685 | BL | 468.0465 | 1408.6239 | 41.8227 | 20.8098 | 0 | 0.00046667
2013-09-04 | 40.9 | 102.6078 | 48.2551 | NA | NA | NA | 99.0635 | 0 | NA
2013-09-05 | 35.7 | NA | NA | 607.8726 | 2244.9628 | 48.9427 | NA | 0 | NA
2013-09-06 | 39.2 | NA | NA | 491.5292 | 1497.1317 | 44.6664 | NA | 0 | NA
2013-09-07 | 30.3 | NA | NA | NA | NA | NA | NA | 5.6 | NA
2013-09-08 | 26.5 | NA | NA | 305.9947 | 887.3156 | 22.4343 | NA | 6.8 | NA
2013-09-09 | 21 | NA | NA | 414.2087 | 1162.3654 | 38.5542 | NA | 0 | NA
2013-09-10 | 25.3 | NA | NA | NA | NA | NA | NA | 0 | NA
2013-09-11 | 19.6 | NA | NA | 100.3759 | 400.6674 | 10.6174 | NA | 0 | NA
2013-09-12 | 22.3 | NA | NA | 227.0155 | 673.2025 | 25.6742 | NA | 0 | NA
2013-09-13 | 27.9 | NA | NA | NA | NA | NA | NA | 0 | NA
2013-09-14 | 23.2 | NA | NA | 484.1195 | 1681.0344 | 36.177 | NA | 0 | NA
2013-09-15 | 26 | NA | NA | 101.6903 | 269.0523 | 11.5337 | NA | 0 | NA
2013-09-16 | 21.3 | NA | NA | NA | NA | NA | NA | 0 | NA
2013-09-17 | 12.8 | 41.7392 | BL | 86.1757 | 319.819 | 12.0745 | NA | 0 | 0.017469
2013-09-18 | 26.8261 | 250.7132 | 21.963 | 280.3259 | 819.1535 | 29.0207 | NA | 0 | 0.24359
2013-09-19 | 28.1 | 327.3334 | 140.4727 | NA | NA | NA | NA | 0 | NA
2013-09-20 | 49 | 503.405 | 100.9164 | 347.9891 | 1327.2647 | 30.9259 | NA | 0 | 0.65411
2013-09-21 | 40.8 | 404.0774 | 61.4511 | 278.6705 | 871.7151 | 31.2087 | NA | 0 | 0.50582
2013-09-22 | 45.6 | 233.4159 | 8.7768 | NA | NA | NA | NA | 0 | NA
2013-09-23 | 43.2 | 185.1791 | BL | 428.7071 | 1686.7769 | 43.4036 | NA | 0 | 0.052543
2013-09-24 | 47 | 299.0076 | 114.1768 | 381.4037 | 1279.07 | 40.4157 | NA | 0 | 0.35478
2013-09-25 | 42.2 | 383.9794 | BL | NA | NA | NA | NA | 0 | NA
2013-09-26 | 28.2 | 298.8293 | BL | 1273.4567 | 4643.5084 | 96.1177 | NA | 0 | 0.00046667
2013-09-27 | 35 | 276.1748 | BL | 444.6552 | 1484.8753 | 39.1272 | NA | 0 | 0.17618
2013-09-28 | 28.3 | 230.6312 | BL | NA | NA | NA | NA | 0 | NA
2013-09-29 | 25.7 | 273.2687 | 35.1139 | 173.2628 | 538.26 | 12.3699 | NA | NA | 0.34329
2013-09-30 | 24.2 | 5.99 | BL | 90.4633 | 255.6845 | 9.7673 | NA | NA | 0.00046667
2013-10-01 | 12.2 | 23.0504 | BL | NA | NA | NA | NA | 0 | NA
2013-10-02 | 26.1 | 116.8416 | 48.2652 | 488.0255 | 1508.3026 | 38.5775 | NA | 0 | 0.048265
2013-10-03 | 31.5 | 415.5002 | 285.3424 | 470.3706 | 1312.3195 | 42.3641 | NA | 0 | 0.64971
2013-10-04 | 32.2 | 170.97 | 87.8176 | NA | NA | NA | NA | 0 | NA
2013-10-05 | 36.2 | 170.9614 | 87.8132 | 107.7677 | 337.4937 | 15.4298 | NA | NA | 0.28093
2013-10-06 | 36.5 | 293.2835 | 193.1995 | 62.1481 | 191.2017 | 10.0673 | NA | NA | 0.58629
2013-10-07 | 37.4 | 390.1369 | 87.8497 | NA | NA | NA | NA | 0 | NA
2013-10-08 | 24.6 | 350.2909 | 87.8475 | 164.9082 | 583.7941 | 24.7232 | NA | 0 | 0.51168
2013-10-09 | 44.2 | 108.3634 | 21.9487 | 187.6092 | 797.796 | 28.8351 | NA | 0 | 0.084279
2013-10-10 | 54.1 | 54.3565 | 8.7833 | NA | NA | NA | NA | 0 | NA
2013-10-11 | 31.7 | 11.6779 | BL | 127.4032 | 403.5183 | 14.7514 | NA | 0 | 0.00046667
2013-10-12 | 12.1 | 213.6021 | 21.9508 | 85.1608 | 259.3086 | 11.511 | NA | 0 | 0.28815
2013-10-13 | 21.6 | 273.3664 | 127.3334 | NA | NA | NA | NA | 0 | NA
2013-10-14 | 25.2 | 205.089 | 61.4679 | 227.4268 | 862.351 | 27.5871 | NA | 0 | 0.24371
2013-10-15 | 32.6 | 250.612 | 140.5064 | 287.2745 | 1404.448 | 33.4544 | NA | 0 | 0.35848
2013-10-16 | 49.7 | 85.6305 | 8.7812 | NA | NA | NA | NA | 0 | NA
2013-10-17 | 31.9 | 79.9093 | 61.4434 | 443.5685 | 1583.1728 | 47.4976 | NA | 0 | 0.061443
2013-10-18 | 55.5 | 239.2142 | 140.4946 | 376.6845 | 1239.3249 | 40.4042 | NA | 0 | 0.29696
2013-10-19 | 62.2 | 281.9127 | 193.2044 | NA | NA | NA | NA | 0 | NA
2013-10-20 | 76.5 | 245.0704 | 338.2967 | 188.8683 | 858.3717 | 24.638 | NA | NA | 0.59781
2013-10-21 | 54 | 336.0312 | 390.8835 | 164.1651 | 803.4048 | 23.9749 | NA | NA | 0.79445
2013-10-22 | 67.4 | 105.5423 | 206.3618 | NA | NA | NA | NA | 0 | NA
2013-10-23 | 61.6 | 216.4179 | 74.623 | 136.4753 | 341.8554 | 15.0715 | NA | 0 | 0.31906
2013-10-24 | 40.3 | 250.5289 | 258.9726 | 137.2858 | 429.9284 | 20.6871 | NA | 0 | 0.55236
2013-10-25 | 53.8 | NA | NA | NA | NA | NA | NA | 0 | NA
2013-10-26 | 52.6 | NA | NA | 229.8092 | 696.9441 | 31.0586 | NA | 0 | NA
2013-10-27 | 62.6 | NA | NA | 157.9863 | 459.0224 | 19.4607 | NA | 0 | NA
2013-10-28 | 55.9 | NA | NA | NA | NA | NA | NA | 0 | NA
2013-10-29 | 52.1 | NA | NA | 303.898 | 877.552 | 38.4661 | NA | 0 | NA
2013-10-30 | 46 | 182.4288 | 57.6088 | 249.747 | 644.46 | 32.9846 | NA | 0 | 0.19582
2013-10-31 | 20.5 | 170.9779 | 48.3019 | NA | NA | NA | NA | 0 | NA
2013-11-01 | 17.4 | 148.2348 | 61.4808 | 290.2379 | 1100.5748 | 39.537 | NA | 0 | 0.12983
2013-11-02 | 46.3 | 190.8653 | 153.6679 | 232.8911 | 797.9327 | 26.5481 | NA | 12.6 | 0.31258
2013-11-03 | 50.6 | 153.9265 | 74.6562 | NA | NA | NA | NA | 0 | NA
2013-11-04 | 39.3 | 338.8963 | 87.8442 | 83.4718 | 189.4639 | 10.5481 | NA | 0 | 0.53619
2013-11-05 | 37.5 | 105.5507 | 100.9936 | 223.2098 | 749.1573 | 27.9425 | NA | 0 | 0.14133
2013-11-06 | 31.1 | 91.3095 | 21.9507 | NA | NA | NA | NA | 0 | NA
2013-11-07 | 56.9 | 239.1981 | 193.167 | 316.9348 | 1081.253 | 38.3746 | NA | 0 | 0.37969
2013-11-08 | 49.3 | 435.5772 | 351.3279 | 177.5155 | 538.0103 | 23.0147 | NA | 0 | 0.89222
2013-11-09 | 43.2 | 54.3483 | 114.1662 | NA | NA | NA | NA | 0 | NA
2013-11-10 | 21.7 | 310.3295 | 114.1557 | 88.2443 | 289.1681 | 11.3782 | NA | NA | 0.51877
2013-11-11 | 15.6 | 28.7351 | 8.7783 | 267.4095 | 797.9297 | 32.1258 | NA | NA | 0.0087783
2013-11-12 | 36.3 | 74.228 | 48.2802 | NA | NA | NA | NA | 0 | NA
2013-11-13 | 72.1 | 116.8804 | 272.1304 | 727.548 | 2342.8214 | 93.2624 | NA | 0 | 0.27213
2013-11-14 | 42.5 | 139.6861 | 259.0717 | 317.5274 | 920.5977 | 40.1686 | NA | NA | 0.3013
2013-11-15 | 13 | 94.3386 | 35.1902 | NA | NA | NA | NA | 0 | NA
2013-11-16 | 28.7 | 37.299 | 21.9657 | 116.4023 | 386.4836 | 19.6173 | NA | 0 | 0.021966
2013-11-17 | 29.8 | 85.6582 | 61.4883 | 95.3516 | 265.3915 | 11.8996 | NA | 0 | 0.13742
2013-11-18 | 39.7 | 68.5817 | 114.184 | NA | NA | NA | NA | 0 | NA
2013-11-19 | 21.4 | 31.5826 | 74.6252 | 69.2504 | 179.3582 | 13.4776 | NA | 0 | 0.085454
2013-11-20 | 16.5 | 165.2401 | 35.1183 | 88.7501 | 218.4346 | 11.6531 | NA | 0 | 0.22953
2013-11-21 | 17.1 | 304.7792 | 351.4077 | NA | NA | NA | NA | 0 | NA
2013-11-22 | 23.8 | 171.0728 | 127.4121 | 102.5887 | 280.5598 | 25.8009 | NA | 0 | 0.3233
2013-11-23 | 24.7 | 34.4287 | 74.6305 | 142.5649 | 479.5838 | 21.2507 | NA | 0 | 0.074631
2013-11-24 | 31.3 | 65.679 | 35.1027 | NA | NA | NA | NA | 0 | NA
2013-11-25 | 40 | 37.2919 | 61.4922 | 260.9102 | 759.4214 | 30.9088 | NA | 0 | 0.061492
2013-11-26 | 29.6 | 71.4093 | 48.2968 | 395.7364 | 1176.6235 | 43.276 | NA | 0 | 0.048297
2013-11-27 | 52.5 | 111.2651 | 180.073 | NA | NA | NA | NA | 0 | NA
2013-11-28 | 45.1 | 352.9954 | 364.4215 | 387.0082 | 1128.6958 | 47.2888 | NA | 0 | 0.68033
2013-11-29 | 78 | 230.6903 | 575.1713 | 550.7594 | 1674.3 | 59.9565 | NA | 0 | 0.63164
2013-11-30 | 63.8 | 142.5624 | 549.0029 | NA | NA | NA | NA | 0 | NA
2013-12-01 | 56.9 | 216.4688 | 377.5934 | 142.8552 | 438.8235 | 20.6018 | NA | 0 | 0.61889
2013-12-02 | 65.9 | 640.4853 | 891.5957 | 418.2712 | 1316.4303 | 57.1909 | NA | 0 | 1.6078
2013-12-03 | 82.5 | 640.27 | 1260.1082 | NA | NA | NA | NA | 0 | NA
2013-12-04 | 79.9 | 369.8747 | 877.6816 | 484.4384 | 1494.7397 | 66.5522 | NA | 0 | 1.1689
2013-12-05 | 122.3 | 697.1561 | 1510.3736 | 700.1686 | 2175.8175 | 119.3428 | NA | 0 | 2.1666
2013-12-06 | 51.3 | 569.3538 | 351.3678 | NA | NA | NA | NA | 0 | NA
2013-12-07 | 81.6 | 466.7675 | 1009.8428 | 308.5369 | 912.093 | 40.5473 | NA | 0 | 1.5299
2013-12-08 | 110.6 | 199.403 | 1325.9675 | 166.8975 | 452.2654 | 21.191 | NA | 0 | 1.5305
2013-12-09 | 97.5 | 410.1072 | 1155.3693 | NA | NA | NA | NA | 0 | NA
2013-12-10 | 120.1 | 330.3187 | 1444.8542 | 284.7494 | 945.2797 | 41.7122 | NA | 0 | 1.7794
2013-12-11 | 113.1 | 281.7031 | 1601.5268 | 230.1382 | 663.4925 | 35.3455 | NA | NA | 1.8933
2013-12-12 | 112.2 | 247.6833 | 1786.4572 | NA | NA | NA | NA | NA | NA
2013-12-13 | 92.2 | 341.4431 | 930.3347 | 415.6093 | 1308.7651 | 53.2574 | NA | NA | 1.2151
2013-12-14 | 79.9 | 327.5894 | 456.8933 | 428.1347 | 1300.3835 | 71.9413 | NA | NA | 0.71533
2013-12-15 | 107.4 | 398.5344 | 1036.2649 | NA | NA | NA | NA | NA | NA
2013-12-16 | 109 | 634.1353 | 1317.7792 | 547.1483 | 1824.1087 | 77.6328 | NA | 0 | 1.9599
2013-12-17 | 118 | 634.5361 | 1431.2401 | 701.8241 | 2239.3939 | 100.32 | NA | NA | 1.996
2013-12-18 | 155.7 | 1421.7127 | 1826.0873 | NA | NA | NA | NA | NA | NA
2013-12-19 | 67 | 270.7996 | 826.3187 | 307.5489 | 605.3669 | 32.8579 | NA | NA | 1.0633
2013-12-20 | 35.2 | 751.5484 | 140.5654 | 99.3485 | 190.6493 | 13.8339 | NA | NA | 1.178
2013-12-21 | 58.5 | 85.6528 | 259.113 | NA | NA | NA | NA | NA | NA
2013-12-22 | 53 | 125.5672 | 219.7342 | 71.0418 | 137.8663 | 9.6321 | NA | 0 | 0.36566
2013-12-23 | 60.5 | 191.0266 | 219.7111 | 118.7929 | 361.9012 | 18.0055 | NA | 0 | 0.43631
2013-12-24 | 30.9 | 17.3746 | 87.8482 | NA | NA | NA | NA | 0 | NA
2013-12-25 | 25.5 | 264.8131 | 61.4666 | 74.6472 | 111.0279 | 6.4184 | NA | 0 | 0.40706
2013-12-26 | 7.4 | 239.3127 | 114.1988 | 64.0282 | 85.4344 | 5.7862 | NA | 0 | 0.42824
2013-12-27 | 42.9 | 28.7566 | 140.5577 | NA | NA | NA | NA | 0 | NA
2013-12-28 | 40.2 | 40.1265 | 127.3425 | 330.7533 | 1061.0555 | 49.0049 | NA | 0 | 0.12734
2013-12-29 | 23.7 | 14.5265 | BL | 275.8441 | 888.018 | 39.7636 | NA | 0 | 0.00046667
2013-12-30 | 32.4 | 57.1957 | 35.1298 | NA | NA | NA | NA | NA | NA
2013-12-31 | 46.2 | 188.0179 | 219.5218 | 242.0805 | 603.5308 | 29.0391 | NA | 0 | 0.36968
2014-01-01 | 140.4 | NA | NA | 1439.0744 | 451.4796 | 150.0187 | NA | 0 | NA
2014-01-02 | 49.55 | NA | NA | NA | NA | NA | NA | 0 | NA
2014-01-03 | 50.2 | NA | NA | 57.3097 | 74.8704 | 4.9308 | NA | 0 | NA
2014-01-04 | 33.525 | 48.6977 | 21.9724 | 86.8462 | 160.7404 | 9.2646 | NA | 0 | 0.048706
2014-01-05 | 19.1 | 11.6834 | 21.9615 | NA | NA | NA | NA | 0 | NA
2014-01-06 | 42.075 | 34.4578 | 35.1499 | 167.6633 | 573.4849 | 26.296 | NA | 0 | 0.03515
2014-01-07 | 76.1625 | 151.1032 | 456.7858 | 158.6138 | 417.4678 | 22.4813 | NA | 18.5 | 0.59556
2014-01-08 | 50.8625 | 145.4431 | 114.2205 | NA | NA | NA | NA | NA | NA
2014-01-09 | 62.7333 | 148.2186 | 245.8965 | NA | NA | NA | NA | NA | NA
2014-01-10 | 65.6958 | 239.2695 | 417.1896 | NA | NA | NA | NA | 6.4 | NA
2014-01-11 | 77.5875 | 225.0793 | 707.1336 | NA | NA | NA | NA | 43.8 | NA
2014-01-12 | 57.2083 | 148.3714 | 417.5757 | NA | NA | NA | NA | 28 | NA
2014-01-13 | 49.6875 | 31.5961 | 193.2303 | NA | NA | NA | NA | 28.2 | NA
2014-01-14 | 21.7042 | 44.9512 | 125.0033 | NA | NA | NA | NA | 0 | NA
2014-01-15 | 51.1667 | 119.7967 | 206.4182 | NA | NA | NA | NA | 0 | NA
2014-01-16 | 57.0042 | 205.2045 | 377.8014 | NA | NA | NA | NA | NA | NA
2014-01-17 | 23.9458 | 14.5281 | 166.8997 | 69.6753 | 147.9253 | 7.3124 | NA | 0 | 0.1669
2014-01-18 | 31.2208 | 88.4956 | 166.8822 | NA | NA | NA | NA | 0 | NA
2014-01-19 | 25.7542 | BL | 74.6421 | 441.0933 | 1402.915 | 60.7998 | NA | 0 | 0.074642
2014-01-20 | 31.7292 | 57.1928 | 48.3011 | 105.0784 | 295.2588 | 18.0568 | NA | 3.65 | 0.078146
2014-01-21 | 55.9583 | 79.9926 | 153.7686 | NA | NA | NA | NA | 8.75 | NA
2014-01-22 | 74.25 | 190.8701 | 417.109 | 472.7088 | 1520.6813 | 73.8579 | NA | 13.45 | 0.45526
2014-01-23 | 61.775 | 327.5783 | 522.7738 | 372.12 | 1109.6263 | 52.8259 | NA | 0 | 0.8094
2014-01-24 | 47.6875 | 142.5499 | 127.3574 | NA | NA | NA | NA | 0 | NA
2014-01-25 | 31.3833 | 108.4021 | 351.3043 | 390.0289 | 1179.8389 | 37.3485 | NA | NA | 0.3513
2014-01-26 | 30.7 | 125.3915 | 87.7707 | NA | NA | NA | NA | 0 | NA
2014-01-27 | 50.3458 | 267.8576 | 246.0505 | 245.1793 | 802.7241 | 28.6002 | NA | 0 | 0.51018

## Milan-PM2.5
date | PM2.5 | Na+ | Cl- | Al | Si | Ti | CO32- | African dust (calculated from PM2.5 regional concentrations) | Sea salt (calculated through stoichiometry)
Units | μg/m3 | ng/m3 | ng/m3 | ng/m3 | ng/m3 | ng/m3 | ng/m3 | μg/m3 | μg/m3
2013-01-01 | 110 | NA | NA | NA | NA | NA | NA | 0 | NA
2013-01-02 | 57.5 | NA | NA | NA | NA | NA | NA | 0 | NA
2013-01-03 | 47.5 | NA | NA | NA | NA | NA | NA | 0 | NA
2013-01-04 | 67.3 | NA | NA | NA | NA | NA | NA | 0 | NA
2013-01-05 | 42.7 | NA | NA | NA | NA | NA | NA | 0 | NA
2013-01-06 | 52.9 | NA | NA | NA | NA | NA | NA | 0 | NA
2013-01-07 | 72.8 | NA | NA | NA | NA | NA | NA | 0 | NA
2013-01-08 | 58.7 | NA | NA | NA | NA | NA | NA | 0 | NA
2013-01-09 | 49.5 | NA | NA | NA | NA | NA | NA | 0 | NA
2013-01-10 | 49 | NA | NA | NA | NA | NA | NA | 0 | NA
2013-01-11 | 50.8 | NA | NA | NA | NA | NA | NA | 0 | NA
2013-01-12 | 52.3 | NA | NA | NA | NA | NA | NA | NA | NA
2013-01-13 | 50 | NA | NA | NA | NA | NA | NA | 0 | NA
2013-01-14 | 31 | NA | NA | NA | NA | NA | NA | NA | NA
2013-01-15 | 29 | 301.0913 | 724.114 | 59.4787 | 123.2669 | 8.1611 | NA | 0 | 1.1298
2013-01-16 | 11 | 78.9042 | 225.7843 | 67.4536 | 119.7566 | 7.3968 | NA | 0 | 0.30599
2013-01-17 | 28.1 | 87.6436 | 367.3331 | 234.8123 | 467.6932 | 22.4527 | NA | 0 | 0.37591
2013-01-18 | 62.4 | 220.3664 | 1532.0416 | 402.171 | 815.6298 | 37.5087 | NA | 0 | 1.6484
2013-01-19 | 56.1 | 151.7722 | 966.4771 | 202.8616 | 389.8511 | 22.784 | NA | 0 | 1.0839
2013-01-20 | 37.7 | 143.0756 | 283.8322 | 134.583 | 242.3081 | 14.3095 | NA | 0 | 0.42309
2013-01-21 | 41.5 | 469.4191 | 472.2582 | 66.3045 | 94.7651 | 5.835 | NA | 5.2 | 1.1181
2013-01-22 | 41.9 | 384.8271 | 712.1863 | 84.1129 | 153.3834 | 11.2939 | NA | 0 | 1.2267
2013-01-23 | 35.1 | 204.0396 | 219.3551 | 136.7747 | 269.1479 | 16.0582 | NA | 0 | 0.44573
2013-01-24 | 32 | 172.4481 | 359.4171 | 189.4366 | 384.9124 | 20.8226 | NA | 0 | 0.51356
2013-01-25 | 58.6 | 542.8389 | 1337.4195 | 275.2616 | 569.3829 | 33.5516 | NA | 0 | 1.9843
2013-01-26 | 37 | 173.212 | 551.401 | 192.9079 | 396.4854 | 22.9689 | NA | 0 | 0.7049
2013-01-27 | 60.8 | 255.7229 | 1384.1301 | 110.5542 | 223.5878 | 12.3861 | NA | 0 | 1.6985
2013-01-28 | 42.6 | 342.625 | 476.7014 | 47.4526 | 71.4206 | 5.3659 | NA | 0 | 0.94858
2013-01-29 | 48.7 | 291.95 | 368.1359 | 53.7126 | 97.4611 | 6.3914 | NA | 0 | 0.76354
2013-01-30 | 35.7 | 110.153 | 437.0042 | 59.9725 | 123.5017 | 7.417 | NA | 0 | 0.5662
2013-01-31 | 49.7 | 279.6095 | 1427.422 | 103.5303 | 202.9657 | 11.6479 | NA | 0 | 1.7799
2013-02-01 | 47 | 107.7308 | 505.9995 | 85.3271 | 158.3739 | 10.9194 | NA | 0 | 0.61892
2013-02-02 | 50.0062 | NA | NA | 67.1239 | 113.7821 | 10.1909 | NA | 0 | NA
2013-02-03 | 13.7 | 60.7815 | 148.0982 | 65.4727 | 144.4018 | 7.6339 | NA | 0 | 0.20308
2013-02-04 | 27.6 | 82.0466 | 125.912 | 191.9314 | 373.6568 | 18.4897 | NA | 0 | 0.14799
2013-02-05 | 45.4 | 149.6642 | 605.479 | 318.3902 | 602.9119 | 29.3456 | NA | 0 | 0.66172
2013-02-06 | 36.1 | 105.2463 | 347.0131 | 248.8786 | 472.8814 | 22.8931 | NA | 0 | 0.37398
2013-02-07 | 23.2 | 75.5108 | 180.7663 | 242.9859 | 468.1574 | 25.3365 | NA | NA | 0.18077
2013-02-08 | 20.9 | 123.7177 | 331.32 | 237.0933 | 463.4334 | 27.78 | NA | 0 | 0.39095
2013-02-09 | 31.4 | 124.0595 | 505.0489 | 343.7457 | 714.3329 | 29.3024 | NA | 0 | 0.51147
2013-02-10 | 26.2 | 82.0455 | 378.7418 | 203.7072 | 405.5398 | 18.1872 | NA | 0 | 0.39488
2013-02-11 | 33.2 | 174.9188 | 574.1545 | 63.6687 | 96.7467 | 7.0719 | NA | 0 | 0.7952
2013-02-12 | 35.2 | 76.5815 | 405.7951 | 44.7012 | 53.0916 | 5.1257 | NA | 0 | 0.4941
2013-02-13 | 42.7 | 125.4066 | 593.2565 | 179.9894 | 331.114 | 17.5906 | NA | 0 | 0.68409
2013-02-14 | 82.3 | 256.6141 | 1590.6413 | 315.2775 | 609.1364 | 30.0555 | NA | NA | 1.8032
2013-02-15 | 106.3 | 251.0648 | 1924.9308 | 314.7272 | 629.4622 | 36.1228 | NA | 0 | 2.1297
2013-02-16 | 87.4 | 371.3665 | 1698.5306 | 212.2016 | 423.1552 | 24.7928 | NA | 0 | 2.129
2013-02-17 | 63.5 | 141.4676 | 985.2302 | 109.6759 | 216.8481 | 13.4628 | NA | 0 | 1.1347
2013-02-18 | 35.7 | 92.8878 | 919.5986 | 145.0241 | 308.4564 | 15.1599 | NA | 0 | 0.98098
2013-02-19 | 64.9 | 134.389 | 915.6305 | 169.9333 | 346.0015 | 18.0491 | NA | NA | 1.0245
2013-02-20 | 79.4 | 152.6346 | 1106.893 | 194.8424 | 383.5466 | 20.9382 | NA | NA | 1.2296
2013-02-21 | 30.6 | 618.8409 | 1543.8841 | 48.9813 | 56.7455 | 6.0579 | NA | 0 | 2.4147
2013-02-22 | 28.5 | 99.7404 | 568.7962 | 59.2101 | 100.3329 | 7.8221 | NA | 0 | 0.6833
2013-02-23 | 44.9 | 123.2029 | 647.2338 | 69.4388 | 143.9203 | 9.5863 | NA | 0 | 0.79054
2013-02-24 | 31.4 | 103.4236 | 546.9716 | 36.7002 | 33.9767 | 3.5326 | NA | 0 | 0.67814
2013-02-25 | 19.4 | 135.9647 | 362.6335 | 90.2554 | 182.858 | 10.5005 | NA | 0 | 0.51393
2013-02-26 | 31.2 | 136.8355 | 504.3652 | 143.8105 | 331.7394 | 17.4683 | NA | 0 | 0.62995
2013-02-27 | 47.2 | 128.2322 | 960.5399 | 204.7836 | 434.9583 | 22.5619 | NA | 0 | 1.043
2013-02-28 | 49.2 | 138.7198 | 662.1581 | 223.8378 | 455.9999 | 26.0081 | NA | 0 | 0.75017
2013-03-01 | 59.7 | 617.7259 | 689.0058 | 242.892 | 477.0415 | 29.4542 | NA | NA | 1.4605
2013-03-02 | 70.4 | 209.9694 | 692.0333 | 210.6414 | 436.5925 | 20.8848 | NA | 4.4 | 0.88979
2013-03-03 | 82.4 | 125.144 | 723.8693 | 261.6487 | 544.0326 | 24.0067 | NA | 0 | 0.7732
2013-03-04 | 88.8 | 126.5883 | 442.499 | 312.6561 | 651.4727 | 27.1285 | NA | 0 | 0.46823
2013-03-05 | 54.1 | 131.0562 | 504.6615 | 281.102 | 535.9566 | 24.1963 | NA | 0 | 0.55275
2013-03-06 | 33.7 | 101.1398 | 226.3967 | 166.419 | 309.0215 | 15.0725 | NA | 0 | 0.28894
2013-03-07 | 21.9 | 147.1103 | 253.3586 | 51.7361 | 82.0865 | 5.9486 | NA | 0 | 0.44018
2013-03-08 | 24 | 100.688 | 196.2936 | 66.3073 | 83.7737 | 6.5501 | NA | 7.8 | 0.3086
2013-03-09 | 30.1 | 59.1456 | 235.0368 | 85.3573 | 142.3265 | 8.0114 | NA | 4.4 | 0.27764
2013-03-10 | 31.6 | 162.4882 | 338.5998 | 104.4073 | 200.8793 | 9.4727 | NA | 0 | 0.52115
2013-03-11 | 39.3 | 76.6244 | 278.1865 | 175.3871 | 390.3255 | 17.6971 | NA | 0 | 0.30074
2013-03-12 | 28.3 | BL | 242.1363 | 174.9211 | 355.1002 | 18.6424 | NA | 0 | 0.24214
2013-03-13 | 29.2 | 85.7247 | 347.3654 | 174.4551 | 319.8749 | 19.5877 | NA | 0 | 0.38356
2013-03-14 | 18.5545 | 80.1456 | 189.5881 | 208.112 | 402.5645 | 21.2411 | NA | 0 | 0.20076
2013-03-15 | 9.3 | 75.4981 | 105.9854 | 214.6318 | 428.576 | 18.9383 | NA | 0 | 0.10715
2013-03-16 | 27.9 | 95.8852 | 215.6811 | 221.1516 | 454.5874 | 16.6355 | NA | 0 | 0.24306
2013-03-17 | 29.4 | BL | 544.641 | 85.5936 | 124.3086 | 6.4742 | NA | 0 | 0.54464
2013-03-18 | 21.5 | 14.6019 | 213.0459 | 157.8997 | 289.0087 | 13.5739 | NA | 0 | 0.21305
2013-03-19 | 30.7 | 11.1507 | 141.4603 | 230.2057 | 453.7087 | 20.6736 | NA | 0 | 0.14146
2013-03-20 | 21.6772 | 10.8976 | 143.846 | 186.0468 | 314.0968 | 17.2765 | NA | 0 | 0.14385
2013-03-21 | 18.2 | 2.3976 | 87.7717 | 208.1263 | 383.9027 | 18.9751 | NA | 0 | 0.087772
2013-03-22 | 25.1 | 9.4993 | 271.3315 | 175.2029 | 325.8863 | 13.7433 | NA | 0 | 0.27133
2013-03-23 | 39.1 | 17.2927 | 638.3122 | 205.1978 | 389.0014 | 15.89 | NA | 0 | 0.63831
2013-03-24 | 18.6 | 9.287 | 129.3691 | 145.2081 | 262.7712 | 11.5967 | NA | 0 | 0.12937
2013-03-25 | 15.8 | 9.1875 | 224.6499 | 85.2185 | 136.5411 | 7.3033 | NA | 0 | 0.22465
2013-03-26 | 32.1 | 9.7518 | 295.3752 | 131.3603 | 236.1019 | 10.8785 | NA | 0 | 0.29538
2013-03-27 | 42.5 | 4.0794 | 140.9164 | 126.9896 | 230.8812 | 11.4993 | NA | 0 | 0.14092
2013-03-28 | 37.1 | 22.9477 | 440.3345 | 122.6189 | 225.6605 | 12.1201 | NA | 0 | 0.44033
2013-03-29 | 33.9 | 24.011 | 223.4113 | 79.955 | 180.3771 | 9.7926 | NA | 0 | 0.22341
2013-03-30 | 33.3 | 21.6384 | 304.5043 | 74.5026 | 146.3023 | 8.0306 | NA | 0 | 0.3045
2013-03-31 | 21.7 | 9.3669 | 160.7106 | 69.0503 | 112.2275 | 6.2685 | NA | 0 | 0.16071
2013-04-01 | 7.3 | 10.3107 | 185.3206 | 54.0235 | 77.3707 | 4.5647 | NA | 0 | 0.18532
2013-04-02 | 23.6 | 2.1556 | 181.7165 | 61.5369 | 94.7991 | 5.4166 | NA | 0 | 0.18172
2013-04-03 | 23.7 | 4.0025 | 162.5135 | 97.1322 | 183.9301 | 10.621 | NA | 0 | 0.16251
2013-04-04 | 23.5 | 4.7307 | 134.0691 | 105.2666 | 195.8127 | 11.4482 | NA | 0 | 0.13407
2013-04-05 | 16.9 | 12.1757 | 156.5966 | 88.9978 | 172.0475 | 9.7938 | NA | NA | 0.1566
2013-04-06 | 30.2 | 6.1724 | 165.2727 | 72.7289 | 148.2824 | 8.1395 | NA | 0 | 0.16527
2013-04-07 | 25.9 | 3.2876 | 141.3637 | 52.3992 | 90.4958 | 4.887 | NA | 0 | 0.14136
2013-04-08 | 21.8 | 9.0737 | 182.5622 | 55.2914 | 100.7711 | 5.5711 | NA | 0 | 0.18256
2013-04-09 | 29.2 | 213.3763 | 437.1491 | 58.1835 | 111.0465 | 6.2551 | NA | 0 | 0.71661
2013-04-10 | 44.2 | 130.9449 | 350.7299 | 142.5644 | 325.1617 | 14.5783 | NA | 0 | 0.46842
2013-04-11 | 54.3 | 204.7524 | 421.9515 | 136.1552 | 283.8735 | 12.7787 | NA | 0 | 0.64967
2013-04-12 | 34.2 | 259.2223 | 291.9599 | 129.7461 | 242.5852 | 10.9791 | NA | 0 | 0.60172
2013-04-13 | 21.1 | 229.2728 | 89.6159 | 142.7851 | 303.244 | 12.9489 | NA | 0 | 0.34947
2013-04-14 | 20.9 | 326.8285 | 304.6656 | 205.4153 | 436.8185 | 16.8666 | NA | 0 | 0.67415
2013-04-15 | 32 | 543.0956 | 643.2085 | 268.0455 | 570.3931 | 20.7843 | NA | 0 | 1.2941
2013-04-16 | 35.9 | 198.895 | 208.5378 | 401.7655 | 787.4578 | 27.0591 | NA | 0 | 0.29403
2013-04-17 | 41.3 | 154.107 | 170.0596 | 486.8788 | 966.8306 | 33.9272 | NA | 0 | 0.17006
2013-04-18 | 57.6 | 129.8298 | 48.1965 | 571.9922 | 1146.2033 | 40.7953 | NA | 0 | 0.048196
2013-04-19 | 48.8 | 43.7887 | 73.7117 | 464.8821 | 933.7446 | 33.7421 | NA | NA | 0.073712
2013-04-20 | 13.2 | 1095.0414 | 299.0112 | 259.9985 | 513.0499 | 19.3278 | NA | 0 | 1.7526
2013-04-21 | 14.9 | 658.1278 | 45.0502 | 55.1148 | 92.3552 | 4.9134 | NA | 0 | 0.96961
2013-04-22 | 14.6 | 170.8646 | BL | 66.0862 | 120.7483 | 5.1343 | NA | 0 | 0.21443
2013-04-23 | 26.5 | BL | BL | 94.2095 | 190.4833 | 8.5534 | NA | 0 | 0.00046667
2013-04-24 | 26.1 | BL | BL | 122.3327 | 260.2184 | 11.9725 | NA | 0 | 0.00046667
2013-04-25 | 31.8 | 118.9059 | 326.7158 | 156.3042 | 326.1271 | 16.5529 | NA | 0 | 0.42006
2013-04-26 | 43.1 | BL | 129.7377 | 193.8688 | 341.8539 | 15.5579 | NA | 0 | 0.12974
2013-04-27 | 31.3 | 399.5894 | 471.2923 | 231.4334 | 357.5807 | 14.5629 | NA | 0 | 0.93296
2013-04-28 | 19.8 | 480.3179 | 448.4339 | 264.971 | 368.7963 | 15.9464 | NA | 0 | 1.01
2013-04-29 | 25.5 | 228.003 | 147.6828 | 419.4161 | 602.005 | 26.4546 | NA | 0.15 | 0.2664
2013-04-30 | 26 | 214.1558 | 132.0163 | 573.8611 | 835.2136 | 36.9628 | NA | 3.45 | 0.15293
2013-05-01 | 24.4 | 118.54 | 52.1236 | 761.2759 | 1101.5 | 47.0652 | NA | 11.05 | 0.052124
2013-05-02 | 33.9 | 1589.0132 | 2226.791 | 858.8889 | 1284.5154 | 54.0288 | NA | 12.6 | 4.0936
2013-05-03 | 23.9 | 395.9796 | 145.2268 | 956.5018 | 1467.5309 | 60.9924 | NA | 10.3 | 0.23656
2013-05-04 | 23.8 | 303.3113 | 264.6761 | 713.2506 | 1090.3393 | 43.9245 | NA | 10.8 | 0.34441
2013-05-05 | 17.9 | BL | 45.271 | 450.8131 | 693.3401 | 28.8617 | NA | 6.5 | 0.045271
2013-05-06 | 18.6 | 31.8803 | 157.6198 | 188.3755 | 296.3409 | 13.7988 | NA | NA | 0.15762
2013-05-07 | 11.969 | BL | BL | 168.5315 | 296.1262 | 15.1611 | NA | 0 | 0.00046667
2013-05-08 | 23.5 | BL | BL | 276.4404 | 518.2705 | 22.1063 | NA | 0 | 0.00046667
2013-05-09 | 24.9 | BL | 45.1649 | 384.3492 | 740.4148 | 29.0516 | NA | 0 | 0.045165
2013-05-10 | 23.5 | 49.7299 | 17.0456 | 95.864 | 189.8174 | 10.5649 | NA | 0 | 0.040732
2013-05-11 | 20.7 | 387.7088 | 753.0574 | 92.674 | 199.7286 | 9.6874 | NA | 0 | 1.2674
2013-05-12 | 18.7 | 263.548 | 466.8946 | 89.484 | 209.6397 | 8.8099 | NA | NA | 0.80319
2013-05-13 | 19.4 | BL | BL | 194.8897 | 349.0172 | 12.9858 | NA | 0 | 0.00046667
2013-05-14 | 27.8 | 136.4172 | 524.296 | 187.6128 | 340.8257 | 13.3986 | NA | 0 | 0.62722
2013-05-15 | 19.4 | BL | 45.1593 | 180.3359 | 332.6342 | 13.8115 | NA | 0 | 0.045159
2013-05-16 | 10.5 | 84.1397 | 185.9686 | 183.9744 | 336.7299 | 13.605 | NA | 0 | 0.21508
2013-05-17 | 11.2 | 43.5473 | 101.4998 | 56.7462 | 97.6705 | 4.9895 | NA | 0.35 | 0.13594
2013-05-18 | 14.7 | 450.0004 | BL | 66.0376 | 134.6727 | 6.2646 | NA | 0 | 0.61836
2013-05-19 | 12.9 | 188.2199 | 44.995 | 47.4548 | 60.6683 | 3.7144 | NA | 0 | 0.29345
2013-05-20 | 13.4 | BL | BL | 61.6226 | 110.8143 | 5.8074 | NA | 0 | 0.00046667
2013-05-21 | 11.8 | 229.7686 | 16.9476 | 75.7904 | 160.9604 | 7.9005 | NA | 0 | 0.31126
2013-05-22 | 15.7 | 8.6982 | 16.8948 | 125.3503 | 256.9019 | 11.5919 | NA | 0 | 0.016895
2013-05-23 | 8.8 | BL | BL | 88.5552 | 169.5889 | 8.6956 | NA | 0 | 0.00046667
2013-05-24 | 4.9 | 153.6416 | BL | 51.7601 | 82.2759 | 5.7993 | NA | 0 | 0.19672
2013-05-25 | 9.6 | 20.3235 | BL | 52.1381 | 96.789 | 5.1427 | NA | 0 | 0.0036202
2013-05-26 | 8.3 | 72.462 | 213.9323 | 85.3175 | 151.4678 | 6.9026 | NA | 0 | 0.27582
2013-05-27 | 9.2 | 90.0652 | BL | 118.4968 | 206.1467 | 8.6626 | NA | 0 | 0.071121
2013-05-28 | 13.4 | 37.775 | 45.1517 | 159.5743 | 324.9638 | 12.532 | NA | 0 | 0.045152
2013-05-29 | 8.4 | BL | 44.976 | 118.4173 | 249.5645 | 11.0637 | NA | 0 | 0.044976
2013-05-30 | 10 | BL | 242.4226 | 77.2603 | 174.1653 | 9.5953 | NA | 0 | 0.24242
2013-05-31 | 11.3 | BL | 16.891 | 142.2664 | 225.5805 | 10.2553 | NA | 0 | 0.016891
2013-06-01 | 18.5 | 72.3104 | 241.5748 | 168.3823 | 311.3272 | 12.0174 | NA | 0 | 0.26142
2013-06-02 | 15.1 | BL | 16.9254 | 194.4982 | 397.0739 | 13.7794 | NA | 0 | 0.016925
2013-06-03 | 15.6 | BL | BL | 105.7603 | 202.7832 | 7.9534 | NA | 0 | 0.00046667
2013-06-04 | 18.9 | 26.037 | 157.3364 | 147.1745 | 296.0534 | 11.5709 | NA | 0 | 0.15734
2013-06-05 | 25.1 | 791.6652 | 777.2851 | 188.5887 | 389.3235 | 15.1885 | NA | 0 | 1.8279
2013-06-06 | 25.6 | BL | BL | 119.0929 | 248.7915 | 10.3303 | NA | 0 | 0.00046667
2013-06-07 | 23.9 | BL | BL | 226.0486 | 464.7767 | 16.7997 | NA | 0 | 0.00046667
2013-06-08 | 18 | BL | BL | 333.0044 | 680.7619 | 23.269 | NA | 0 | 0.00046667
2013-06-09 | 16.8957 | 304.2505 | 101.3064 | 95.9995 | 181.1471 | 8.4241 | NA | 0 | 0.49322
2013-06-10 | 12.8 | 216.9219 | 134.9903 | 122.8187 | 245.7142 | 10.7035 | NA | 0 | 0.38703
2013-06-11 | 13.3 | 87.9289 | 36.3972 | 149.638 | 310.2813 | 12.9829 | NA | 0 | 0.088279
2013-06-12 | 20.1 | BL | 50.624 | 202.0659 | 418.3164 | 17.1495 | NA | 0 | 0.050624
2013-06-13 | 24.6 | 413.6761 | 470.3382 | 260.7657 | 519.4347 | 19.1308 | NA | 0 | 0.93762
2013-06-14 | 26.3 | 39.0886 | 219.3328 | 319.4655 | 620.5531 | 21.112 | NA | 0 | 0.21933
2013-06-15 | 19.3 | 30.5598 | 8.4796 | 217.7126 | 459.2699 | 14.948 | NA | 0 | 0.0084796
2013-06-16 | 13.9 | 122.5702 | 8.4025 | 291.1889 | 586.91 | 19.9349 | NA | 0 | 0.039132
2013-06-17 | 19.4 | BL | BL | 364.6653 | 714.5501 | 24.9218 | NA | 0 | 0.00046667
2013-06-18 | 29.2 | BL | BL | 528.7822 | 1032.1106 | 34.8568 | NA | 6 | 0.00046667
2013-06-19 | 22.8 | BL | 8.438 | 461.3566 | 884.8276 | 32.1862 | NA | 3 | 0.008438
2013-06-20 | 18.2 | 36.225 | 8.4433 | 393.931 | 737.5446 | 29.5157 | NA | 6.2 | 0.0084433
2013-06-21 | 14.8 | 189.1969 | BL | 233.5321 | 474.6401 | 15.5547 | NA | 0 | 0.15664
2013-06-22 | 10.8 | 100.2366 | 8.4649 | 194.7266 | 402.5438 | 13.87 | NA | 0 | 0.055452
2013-06-23 | 9.9 | 131.7553 | 50.6199 | 155.9212 | 330.4474 | 12.1854 | NA | 0 | 0.16275
2013-06-24 | 4 | BL | BL | 175.994 | 325.3528 | 12.5604 | NA | 0 | 0.00046667
2013-06-25 | 5.1 | 50.4837 | 134.4765 | 222.3354 | 411.7103 | 14.9912 | NA | 0 | 0.13448
2013-06-26 | 13.2 | BL | 36.4418 | 268.6768 | 498.0677 | 17.4219 | NA | 0 | 0.036442
2013-06-27 | 12 | 38.8708 | 36.3518 | 164.6421 | 295.4551 | 11.8075 | NA | 0 | 0.036352
2013-06-28 | 15 | BL | BL | 182.6147 | 347.7489 | 13.914 | NA | NA | 0.00046667
2013-06-29 | 26 | 7.2319 | 22.4747 | 200.5872 | 400.0428 | 16.0206 | NA | 0 | 0.022475
2013-06-30 | 15.6 | BL | BL | 110.3113 | 207.7858 | 9.6033 | NA | 0 | 0.00046667
2013-07-01 | 18.4 | BL | BL | 156.1408 | 297.6239 | 11.6328 | NA | 0 | 0.00046667
2013-07-02 | 10.1 | BL | BL | 201.9703 | 387.462 | 13.6624 | NA | 0 | 0.00046667
2013-07-03 | 19.8 | 21.862 | 8.4926 | 179.7281 | 571.1277 | 17.4043 | NA | 0 | 0.0084926
2013-07-04 | 15.6 | BL | BL | 118.2787 | 400.1939 | 13.7398 | NA | 0 | 0.00046667
2013-07-05 | 26.7 | BL | BL | 142.7813 | 506.366 | 17.1158 | NA | 0 | 0.00046667
2013-07-06 | 13.7 | BL | BL | 104.5631 | 321.4212 | 11.4998 | NA | 0 | 0.00046667
2013-07-07 | 10.6 | BL | BL | 64.3175 | 171.0551 | 7.1636 | NA | NA | 0.00046667
2013-07-08 | 13.9 | BL | BL | 120.127 | 392.4287 | 12.8078 | NA | NA | 0.00046667
2013-07-09 | 17.7 | BL | BL | 134.8509 | 457.3793 | 16.1202 | NA | NA | 0.00046667
2013-07-10 | 18.6 | BL | BL | 115.9149 | 385.4953 | 13.9272 | NA | 0 | 0.00046667
2013-07-11 | 12.4 | BL | BL | 117.8155 | 390.1042 | 14.2041 | NA | 0 | 0.00046667
2013-07-12 | 14.6 | BL | BL | 125.1603 | 434.3391 | 14.4865 | NA | 0 | 0.00046667
2013-07-13 | 21.7 | 28.9025 | BL | 90.8032 | 282.0122 | 10.4916 | NA | 0 | 0.00046667
2013-07-14 | 19.7 | 75.463 | 22.5498 | 72.5918 | 152.6792 | 6.9781 | NA | NA | 0.095191
2013-07-15 | 19 | 60.6816 | BL | 111.4055 | 367.9774 | 12.3952 | NA | NA | 0.032174
2013-07-16 | 29.3 | 122.1997 | BL | 168.6795 | 550.3423 | 18.1338 | NA | 0 | 0.09235
2013-07-17 | 19.8 | BL | BL | 127.712 | 446.0758 | 15.7312 | NA | 0 | 0.00046667
2013-07-18 | 19.5 | 14.4754 | BL | 116.7121 | 414.1858 | 12.8135 | NA | NA | 0.00046667
2013-07-19 | 21.1 | 34.8063 | BL | 119.9042 | 512.5988 | 17.987 | NA | NA | 0.00046667
2013-07-20 | 20.7 | BL | BL | 113.9511 | 338.7679 | 12.0865 | NA | 0 | 0.00046667
2013-07-21 | 22.8 | BL | BL | 94.1725 | 239.7829 | 8.7747 | NA | 0 | 0.00046667
2013-07-22 | 25.3 | BL | BL | 170.4072 | 605.3782 | 17.0767 | NA | NA | 0.00046667
2013-07-23 | 14.9 | BL | BL | 204.1704 | 750.7066 | 21.6346 | NA | 0 | 0.00046667
2013-07-24 | 14.6 | 37.5683 | 50.5176 | 128.1018 | 451.7172 | 14.6408 | NA | 0 | 0.050518
2013-07-25 | 22.2 | 52.4395 | BL | NA | NA | NA | NA | 0 | NA
2013-07-26 | 18.5 | 37.7316 | 22.5499 | NA | NA | NA | NA | 6.4 | NA
2013-07-27 | 16 | 72.7547 | 79.1355 | NA | NA | NA | NA | 10.3 | NA
2013-07-28 | 13.2 | BL | BL | NA | NA | NA | NA | 0 | NA
2013-07-29 | 10.3 | BL | BL | NA | NA | NA | NA | 0 | NA
2013-07-30 | 4.9 | 285.0164 | 79.085 | NA | NA | NA | NA | 0 | NA
2013-07-31 | 15 | 11.5796 | BL | 88.6337 | 327.7814 | 11.5286 | NA | 0 | 0.00046667
2013-08-01 | 14.8 | 78.5081 | 22.5909 | 97.6142 | 365.481 | 12.4002 | NA | NA | 0.087038
2013-08-02 | 17.6 | 20.3019 | 8.4499 | 109.5985 | 420.9263 | 14.2178 | NA | 0 | 0.0084499
2013-08-03 | 11.7 | BL | BL | 111.2112 | 358.2779 | 12.444 | NA | 0 | 0.00046667
2013-08-04 | 14.2 | 34.8679 | BL | 179.265 | 436.8731 | 15.8414 | NA | 0 | 0.00046667
2013-08-05 | 17.7 | 176.4759 | 78.6694 | 163.594 | 423.9565 | 14.9078 | NA | 17.6 | 0.25165
2013-08-06 | 17.2 | BL | BL | 172.5733 | 459.7612 | 16.9625 | NA | 10.55 | 0.00046667
2013-08-07 | 23 | 11.5777 | BL | 173.9848 | 414.5954 | 16.5257 | NA | 7.8 | 0.00046667
2013-08-08 | 27 | BL | BL | 210.9703 | 471.6841 | 18.4383 | NA | 0.3 | 0.00046667
2013-08-09 | 10 | 458.1724 | 50.6276 | 143.3606 | 384.1981 | 14.5202 | NA | 0 | 0.64141
2013-08-10 | 4.4 | 202.8018 | 275.7352 | 83.3409 | 213.3834 | 7.8727 | NA | 0 | 0.52722
2013-08-11 | 7.5 | 69.53 | 135.05 | 79.1807 | 187.0828 | 8.1034 | NA | 0 | 0.19579
2013-08-12 | 10.5 | BL | BL | 73.1479 | 174.1521 | 7.7268 | NA | 0 | 0.00046667
2013-08-13 | 10 | 741.0837 | BL | NA | NA | NA | NA | 0 | NA
2013-08-14 | 14.3 | BL | 123.3647 | 65.1006 | 87.5101 | 5.4307 | NA | 0 | 0.12336
2013-08-15 | 7.6 | 57.9407 | 8.4405 | 46.1028 | 80.9345 | 4.3154 | NA | 0 | 0.069065
2013-08-16 | 15.2 | BL | BL | 57.5544 | 106.7717 | 5.2452 | NA | 0 | 0.00046667
2013-08-17 | 11.7 | 115.9004 | 22.5116 | 53.5683 | 130.1175 | 7.1407 | NA | NA | 0.16324
2013-08-18 | 10.8 | BL | BL | 68.7963 | 139.5764 | 5.7083 | NA | 0 | 0.00046667
2013-08-19 | 13.7 | BL | BL | 78.2143 | 198.1495 | 7.1579 | NA | 0 | 0.00046667
2013-08-20 | 7.3 | 83.9484 | 22.4904 | 72.0453 | 136.9383 | 6.2513 | NA | 0 | 0.10768
2013-08-21 | 6.4 | 2.8892 | 64.5354 | 64.2299 | 137.4475 | 5.5316 | NA | 0 | 0.064535
2013-08-22 | 12.6 | BL | 8.4766 | 94.3435 | 272.7165 | 10.692 | NA | 0 | 0.0084766
2013-08-23 | 17.1 | BL | BL | 113.2619 | 349.468 | 12.4167 | NA | 0 | 0.00046667
2013-08-24 | 23.8 | 20.308 | BL | 84.8252 | 179.4245 | 7.8259 | NA | 0 | 0.00046667
2013-08-25 | 12.4 | 144.7368 | 106.828 | 50.0074 | 103.4037 | 5.6075 | NA | 0 | 0.29108
2013-08-26 | 14.4 | 98.5695 | 8.4465 | 62.433 | 108.7839 | 4.7456 | NA | 0 | 0.11964
2013-08-27 | 13.5 | BL | BL | 58.3864 | 130.7738 | 6.7227 | NA | 0 | 0.00046667
2013-08-28 | 10.1 | 119.212 | 36.709 | 79.9061 | 226.4794 | 8.4607 | NA | 0 | 0.16897
2013-08-29 | 7.7 | 60.9297 | 121.1632 | 65.7515 | 171.7628 | 7.0825 | NA | 0 | 0.17622
2013-08-30 | 7.4 | 153.2322 | BL | 72.5347 | 193.5626 | 7.7932 | NA | 0 | 0.18567
2013-08-31 | 16.7 | 23.2513 | BL | 82.5393 | 236.6429 | 8.7621 | NA | 0 | 0.00046667
2013-09-01 | 16.1 | 60.7918 | 78.7183 | 69.6037 | 161.7422 | 7.4601 | NA | 0 | 0.13163
2013-09-02 | 15.1 | BL | BL | 100.0814 | 376.5192 | 14.4531 | NA | 0 | 0.00046667
2013-09-03 | 21.6 | BL | BL | 195.2278 | 679.5113 | 21.2358 | NA | 0 | 0.00046667
2013-09-04 | 25.8 | 308.4229 | BL | 130.7259 | 432.311 | 16.2249 | NA | 0 | 0.38093
2013-09-05 | 24.6 | 118.5671 | BL | 144.0608 | 507.9276 | 16.6238 | NA | 0 | 0.099491
2013-09-06 | 23.6 | 28.9427 | BL | 138.9168 | 523.2667 | 18.4012 | NA | 0 | 0.00046667
2013-09-07 | 18.2 | 25.9695 | 36.4297 | 115.1189 | 320.148 | 11.9819 | NA | 7.35 | 0.03643
2013-09-08 | 20.6 | 69.7973 | 8.4731 | 102.4091 | 175.7087 | 8.8446 | NA | 6.85 | 0.057901
2013-09-09 | 17.2 | 37.6249 | 8.4323 | 256.8319 | 714.133 | 23.8291 | NA | 0 | 0.0084323
2013-09-10 | 15.5 | 66.3516 | 36.4216 | NA | NA | NA | NA | 0 | NA
2013-09-11 | 11.3 | 280.9888 | 36.5724 | NA | NA | NA | NA | 0 | NA
2013-09-12 | 16 | 144.7958 | BL | 99.9848 | 391.6175 | 13.4793 | NA | 0 | 0.15964
2013-09-13 | 18.2 | 101.4103 | BL | 207.3092 | 617.3805 | 20.8619 | NA | 0 | 0.042816
2013-09-14 | 14.1 | BL | BL | 146.8145 | 536.7982 | 16.071 | NA | 0 | 0.00046667
2013-09-15 | 19 | 281.305 | BL | 50.949 | 75.1832 | 4.5931 | NA | 0 | 0.38186
2013-09-16 | 8.5 | 328.6469 | BL | 59.5318 | 148.8444 | 8.2106 | NA | 0 | 0.44604
2013-09-17 | 7.1 | 158.8034 | BL | 70.6139 | 196.1767 | 10.9066 | NA | 0 | 0.1947
2013-09-18 | 18.7 | 225.7174 | 8.4311 | 91.3103 | 289.2543 | 10.6423 | NA | 0 | 0.28906
2013-09-19 | 30.4 | 179.2874 | 22.4668 | 124.097 | 467.5734 | 16.121 | NA | 0 | 0.21941
2013-09-20 | 27.2 | 139.0501 | BL | 106.7034 | 347.596 | 13.8305 | NA | 0 | 0.14794
2013-09-21 | 43.8 | 340.4512 | 22.4159 | 96.9878 | 270.4347 | 10.8557 | NA | 0 | 0.46621
2013-09-22 | 27.1 | BL | BL | 128.5303 | 293.4653 | 12.6231 | NA | 0 | 0.00046667
2013-09-23 | 38.1 | BL | BL | 149.7114 | 496.7655 | 18.8565 | NA | 0 | 0.00046667
2013-09-24 | 46.9 | 8.7119 | BL | 171.4082 | 588.4402 | 19.4908 | NA | 0 | 0.00046667
2013-09-25 | 15.3 | 8.7244 | BL | 129.6271 | 487.194 | 16.5766 | NA | 0 | 0.00046667
2013-09-26 | 20.6 | 72.3936 | BL | 154.6126 | 559.0887 | 19.2427 | NA | 0 | 0.027364
2013-09-27 | 21.7 | BL | BL | 170.4429 | 638.1746 | 18.9272 | NA | 0 | 0.00046667
2013-09-28 | 25.7 | 185.8018 | BL | 107.9454 | 368.8652 | 11.6487 | NA | 0 | 0.21497
2013-09-29 | 22.1 | 206.2485 | 78.992 | 69.8116 | 119.2992 | 5.9486 | NA | NA | 0.34228
2013-09-30 | 12.8 | 112.8444 | BL | 58.9647 | 101.8762 | 4.9925 | NA | NA | 0.13406
2013-10-01 | 20.5 | 72.649 | 8.4665 | 113.7034 | 389.5109 | 12.4462 | NA | 0 | 0.056334
2013-10-02 | 21.5 | BL | BL | 131.005 | 464.8559 | 16.2683 | NA | 0 | 0.00046667
2013-10-03 | 24.9 | BL | BL | 126.7304 | 407.3252 | 14.2298 | NA | 0 | 0.00046667
2013-10-04 | 24.6 | 163.278 | 42.3459 | 139.9445 | 406.372 | 15.2467 | NA | 0 | 0.20814
2013-10-05 | 28.9 | BL | BL | 76.8174 | 82.225 | 5.274 | NA | NA | 0.00046667
2013-10-06 | 34.3 | 99.0379 | 169.7467 | 61.2022 | 60.1832 | 5.1752 | NA | NA | 0.28224
2013-10-07 | 27.4 | 237.1074 | 10.6216 | 64.5479 | 64.0726 | 5.9174 | NA | 0 | 0.32121
2013-10-08 | 39.9 | 12.9316 | BL | 66.7257 | 182.4412 | 8.1209 | NA | 0 | 0.00046667
2013-10-09 | 43.1 | 12.9498 | BL | 61.0973 | 198.7667 | 8.8483 | NA | NA | 0.00046667
2013-10-10 | 36.2 | 68.7914 | 42.3723 | 67.8609 | 230.9181 | 8.3656 | NA | 0 | 0.10774
2013-10-11 | 9.7 | 379.9579 | BL | 55.3914 | 101.3825 | 5.4238 | NA | 0 | 0.52237
2013-10-12 | 14.5 | 274.7328 | 42.3056 | 59.7035 | 99.2118 | 5.47 | NA | 0 | 0.40978
2013-10-13 | 18.3 | BL | BL | 85.7543 | 224.8344 | 9.4995 | NA | 0 | 0.00046667
2013-10-14 | 18.2 | 383.15 | 296.9919 | 77.653 | 296.9436 | 10.826 | NA | 0 | 0.81231
2013-10-15 | 33.3 | 115.9637 | 42.3278 | 113.8874 | 372.1231 | 14.0847 | NA | 0 | 0.15278
2013-10-16 | 23.1 | 176.7179 | 10.6195 | 102.0041 | 427.7871 | 16.1331 | NA | 0 | 0.21497
2013-10-17 | 35.9 | 90.2744 | 42.3655 | 85.3003 | 250.7333 | 10.9057 | NA | 0 | 0.13004
2013-10-18 | 47.1 | 64.8004 | 106.4373 | 71.303 | 165.4132 | 9.6184 | NA | 0 | 0.1643
2013-10-19 | 61.9 | 224.0661 | 329.1109 | 66.0407 | 127.9482 | 6.9621 | NA | 0 | 0.62008
2013-10-20 | 45 | 146.3903 | 137.9065 | 60.009 | 133.1848 | 7.4246 | NA | NA | 0.31952
2013-10-21 | 59.3 | 207.0256 | 329.4217 | 55.9032 | 100.9711 | 6.5499 | NA | NA | 0.60084
2013-10-22 | 44.5 | 818.3903 | 488.1715 | 56.0396 | 77.154 | 5.7204 | NA | 0 | 1.6442
2013-10-23 | 38.2 | BL | 10.7592 | 68.2459 | 95.467 | 7.2019 | NA | 0 | 0.010759
2013-10-24 | 26.1 | 706.4771 | 424.5433 | 75.8056 | 147.3793 | 8.5113 | NA | 0 | 1.4086
2013-10-25 | 30 | 133.5431 | 137.9783 | 100.9856 | 171.6291 | 9.0595 | NA | 0 | 0.28036
2013-10-26 | 41.6 | 545.7762 | 140.9756 | 63.6858 | 122.3679 | 5.761 | NA | 0 | 0.89864
2013-10-27 | 48.7 | 74.8281 | 206.0521 | 65.9601 | 85.0653 | 7.0875 | NA | 0 | 0.28111
2013-10-28 | 39.3 | 2028.2434 | 488.0504 | 102.9255 | 316.0388 | 13.1725 | NA | 0 | 3.3711
2013-10-29 | 30.3 | 81.8837 | 361.0194 | 127.6879 | 281.0589 | 13.0436 | NA | 0 | 0.41521
2013-10-30 | 19.4 | 808.3906 | 138.462 | 100.3324 | 248.3992 | 13.2535 | NA | 0 | 1.2577
2013-10-31 | 11 | 242.3277 | BL | 103.8528 | 293.4161 | 13.7211 | NA | 0 | 0.29882
2013-11-01 | 34.5 | 274.0708 | 460.8912 | 83.3587 | 319.3918 | 13.544 | NA | 0 | 0.8155
2013-11-02 | 38.4 | 51.9512 | 202.6637 | 70.8218 | 207.6068 | 9.3041 | NA | 20.2 | 0.24217
2013-11-03 | 32.1 | 547.1302 | 389.6638 | 62.4886 | 131.0912 | 6.8418 | NA | 0 | 1.1499
2013-11-04 | 22 | 614.0509 | 234.3939 | 61.5936 | 52.413 | 5.1103 | NA | 0 | 1.0919
2013-11-05 | 31.4 | 139.412 | 300.5495 | 84.3339 | 230.3082 | 10.3041 | NA | 0 | 0.45981
2013-11-06 | 24.6 | 112.8994 | 10.6986 | 148.1452 | 459.3333 | 18.8581 | NA | 0 | 0.099465
2013-11-07 | 44 | 473.8308 | 647.3932 | 87.6963 | 221.7061 | 11.2041 | NA | 0 | 1.2889
2013-11-08 | 42.2 | 474.0417 | 775.094 | 60.9492 | 111.7258 | 5.5749 | NA | 0 | 1.4303
2013-11-09 | 31.7 | 1531.6225 | 1229.3699 | 53.7868 | 77.1149 | 6.302 | NA | 0 | 3.4185
2013-11-10 | 11.6 | 785.2412 | 1100.9547 | 66.6636 | 134.0728 | 7.0272 | NA | 0 | 2.2036
2013-11-11 | 13.7 | 254.0762 | 201.592 | 175.4657 | 504.1618 | 21.5791 | NA | 0 | 0.48088
2013-11-12 | 23.1 | 86.1894 | 74.3241 | 215.3643 | 682.273 | 28.1992 | NA | 0 | 0.090592
2013-11-13 | 49.8 | 224.5149 | 393.5966 | 267.942 | 782.5814 | 34.3479 | NA | 0 | 0.58355
2013-11-14 | 32.2 | 214.2053 | 168.8838 | 99.6395 | 245.9825 | 12.8508 | NA | 0 | 0.42866
2013-11-15 | 8.6 | 507.3305 | 296.6024 | 48.5732 | 63.5403 | 5.9179 | NA | 0 | 1.0063
2013-11-16 | 23.9 | 297.1862 | 265.2939 | 74.8796 | 124.8806 | 7.4621 | NA | 0 | 0.65762
2013-11-17 | 26 | 388.3343 | 297.6658 | 61.4573 | 122.0887 | 7.9978 | NA | NA | 0.82864
2013-11-18 | 34.6 | 458.0364 | 484.0195 | 69.3899 | 89.4252 | 7.6974 | NA | 0 | 1.1119
2013-11-19 | 19 | 132.9612 | 105.427 | 55.3254 | 61.0823 | 6.1344 | NA | 0 | 0.26996
2013-11-20 | 15.9 | 399.3794 | 200.5604 | 74.1752 | 100.3309 | 5.3939 | NA | 0 | 0.74111
2013-11-21 | 10.6 | 468.8239 | 422.8945 | 57.8252 | 116.8924 | 5.4821 | NA | 0 | 1.0722
2013-11-22 | 12.2 | 86.8673 | 74.7331 | 65.6827 | 131.8199 | 10.8724 | NA | 0 | 0.16736
2013-11-23 | 19.5 | 323.5482 | 265.0981 | 67.8917 | 176.2225 | 9.2153 | NA | 0 | 0.69909
2013-11-24 | 24.2 | 318.784 | 429.3608 | 73.4091 | 155.8751 | 7.8836 | NA | 0 | 0.85368
2013-11-25 | 32.4 | 344.3103 | 10.5791 | 139.3679 | 346.9401 | 14.3587 | NA | 0 | 0.43862
2013-11-26 | 20.8 | 146.3928 | BL | 194.3641 | 541.1427 | 22.0051 | NA | 0 | 0.11442
2013-11-27 | 38.2 | 422.4896 | 169.5504 | 234.0499 | 732.2617 | 34.2881 | NA | 0 | 0.66304
2013-11-28 | 33.2 | 125.2528 | 265.4105 | 144.4007 | 444.1084 | 20.3541 | NA | 0 | 0.37394
2013-11-29 | 62.6 | 73.7457 | 810.3826 | 176.7426 | 541.9185 | 22.404 | NA | 0 | 0.82809
2013-11-30 | 57.3 | 451.4192 | 644.6283 | 99.0799 | 171.4711 | 11.3959 | NA | 0 | 1.2479
2013-12-01 | 49.1 | 379.2795 | 391.983 | 76.3892 | 132.2171 | 7.3499 | NA | 0 | 0.90233
2013-12-02 | 50.3 | 730.1372 | 643.9827 | 169.8172 | 475.4395 | 22.9678 | NA | 0 | 1.615
2013-12-03 | 61.1 | 229.5707 | 968.8819 | 146.9889 | 409.7599 | 22.1415 | NA | 0 | 1.2271
2013-12-04 | 60.7 | 381.2128 | 631.9545 | 160.8463 | 441.5727 | 22.6784 | NA | 0 | 1.1026
2013-12-05 | 94.2 | 558.6201 | 1151.3 | 196.8685 | 523.6726 | 32.501 | NA | 0 | 1.8605
2013-12-06 | 38.6 | BL | 74.2701 | 190.6708 | 542.8343 | 24.6814 | NA | 0 | 0.07427
2013-12-07 | 65.9 | 404.33 | 771.8267 | 103.0905 | 234.7356 | 12.9818 | NA | 0 | 1.305
2013-12-08 | 81.2 | 421.2338 | 1067.4323 | 63.1283 | 87.3643 | 6.5915 | NA | 0 | 1.6452
2013-12-09 | 71.2 | 30.0987 | 676.4222 | 110.3075 | 274.9956 | 11.2591 | NA | 0 | 0.67642
2013-12-10 | 91.9 | 283.835 | 1279.0756 | 116.7733 | 273.9402 | 12.9672 | NA | 0 | 1.631
2013-12-11 | 85.5 | 576.6593 | 1343.4053 | 117.2131 | 195.6296 | 13.0342 | NA | 0 | 2.1188
2013-12-12 | 82.3 | 253.9534 | 1184.9742 | 93.7855 | 207.3629 | 14.7459 | NA | 0 | 1.5052
2013-12-13 | 75.6 | 556.0047 | 345.7093 | 149.8918 | 474.7322 | 20.2509 | NA | 0 | 1.0748
2013-12-14 | 62.9 | 472.0193 | 550.9251 | 177.9365 | 480.1274 | 32.9131 | NA | 0 | 1.1443
2013-12-15 | 98.3 | 528.5719 | 1280.954 | 121.6222 | 209.819 | 10.6092 | NA | 0 | 1.9846
2013-12-16 | 91.5 | 536.6091 | 836.1779 | 222.3069 | 724.8235 | 31.5595 | NA | 0 | 1.5007
2013-12-17 | 91.3 | 778.6435 | 750.8659 | 223.6674 | 677.1589 | 34.4913 | NA | 0 | 1.7649
2013-12-18 | 123.4 | 276.3014 | 1248.371 | 228.4339 | 622.5444 | 31.0311 | NA | 0 | 1.5331
2013-12-19 | 57.8 | 40.9742 | 522.7494 | 137.6463 | 186.1952 | 10.881 | NA | 0 | 0.52275
2013-12-20 | 31.4 | 494.3507 | 137.1533 | 65.768 | 78.5793 | 6.8038 | NA | 20.5 | 0.81936
2013-12-21 | 51.2 | 470.8879 | 676.4364 | 71.8169 | 68.3385 | 6.1845 | NA | 9.6 | 1.3216
2013-12-22 | 53 | 150.3955 | 328.0819 | 76.3855 | 65.7245 | 5.3498 | NA | 0 | 0.50724
2013-12-23 | 53.8 | 556.1419 | 359.3614 | 69.5383 | 86.6191 | 6.8929 | NA | 0 | 1.1291
2013-12-24 | 26.3 | 547.629 | 232.3608 | 58.2525 | 48.2298 | 4.6919 | NA | 0 | 0.99545
2013-12-25 | 23.7 | 545.4105 | 105.9757 | 62.9629 | 47.5838 | 4.0364 | NA | 0 | 0.86348
2013-12-26 | 7.2 | 531.2639 | 232.2999 | 60.1454 | 52.6068 | 4.5226 | NA | 0 | 0.97075
2013-12-27 | 34.1 | 458.7117 | 10.5694 | 70.9407 | 109.8193 | 8.7955 | NA | 0 | 0.6386
2013-12-28 | 36.3 | 349.0109 | BL | 85.5467 | 113.2655 | 7.1116 | NA | 0 | 0.46241
2013-12-29 | 21.4 | 369.9553 | 10.5851 | 67.6287 | 53.1394 | 5.0318 | NA | NA | 0.51186
2013-12-30 | 27.2 | 333.6478 | 328.4155 | 78.5985 | 185.4223 | 9.4877 | NA | 0 | 0.77163
2013-12-31 | 40.1 | BL | 563.0238 | 122.7289 | 224.0354 | 13.5012 | NA | 0 | 0.56302
2014-01-01 | 93.7514 | NA | NA | 1083.9657 | 113.1105 | 92.5201 | NA | 0 | NA
2014-01-02 | 36.1021 | NA | NA | 150.0792 | 62.8203 | 12.5641 | NA | 0 | NA
2014-01-03 | 42.5454 | NA | NA | 87.6234 | 123.6804 | 9.0157 | NA | 0 | NA
2014-01-04 | 34.5583 | 211.6868 | 22.5296 | 69.0423 | 60.0406 | 5.1901 | NA | 0 | 0.29407
2014-01-05 | 18.575 | 133.5708 | 219.9585 | 70.8011 | 52.6981 | 3.9945 | NA | 0 | 0.37758
2014-01-06 | 37.45 | BL | 64.6327 | 66.3553 | 110.5536 | 6.3285 | NA | 0 | 0.064633
2014-01-07 | 64.9417 | 216.7907 | 555.8237 | 131.4592 | 363.426 | 17.7693 | NA | 19 | 0.80332
2014-01-08 | 44.825 | BL | 148.9388 | NA | NA | NA | NA | 0 | NA
2014-01-09 | 50.3208 | 5.8062 | 318.5909 | NA | NA | NA | NA | NA | NA
2014-01-10 | 50.1208 | 37.6268 | 626.8326 | NA | NA | NA | NA | 6.8 | NA
2014-01-11 | 60.3542 | 218.9211 | 749.7237 | NA | NA | NA | NA | 25.2 | NA
2014-01-12 | 45.9458 | 168.7314 | 728.92 | NA | NA | NA | NA | 25.2 | NA
2014-01-13 | 38.8792 | 267.9004 | 330.1147 | NA | NA | NA | NA | 18.1 | NA
2014-01-14 | 16.175 | 310.6178 | 262.191 | NA | NA | NA | NA | 0 | NA
2014-01-15 | 39.4458 | 144.6231 | 345.5135 | NA | NA | NA | NA | 0 | NA
2014-01-16 | 45.4833 | 747.4624 | 737.1192 | 89.69 | 265.1822 | 15.0547 | NA | NA | 1.7735
2014-01-17 | 25.9583 | 185.2701 | 177.1162 | 165.1014 | 449.7732 | 24.1916 | NA | 0 | 0.36206
2014-01-18 | 27.4958 | 175.619 | 221.7213 | 156.8493 | 470.218 | 25.2644 | NA | 0 | 0.39686
2014-01-19 | 23.575 | 468.5146 | 262.8286 | 59.5237 | 55.6497 | 4.0463 | NA | 0 | 0.9108
2014-01-20 | 26.5625 | 214.8946 | 205.8776 | 56.2184 | 74.5647 | 5.8818 | NA | 0 | 0.48852
2014-01-21 | 39.8292 | 157.2517 | 248.8723 | 106.6204 | 293.3286 | 16.7674 | NA | 8.3 | 0.42273
2014-01-22 | 55.8292 | 291.8425 | 639.8149 | 185.6365 | 479.3404 | 23.6944 | NA | 13.3 | 0.96863
2014-01-23 | 47.2042 | 86.9651 | 543.3421 | 157.4845 | 458.1044 | 26.7045 | NA | 0 | 0.58988
2014-01-24 | 37.1208 | 147.8065 | 205.4654 | 166.5008 | 559.0158 | 21.8741 | NA | 0 | 0.3355
2014-01-25 | 24.8167 | 86.599 | 344.8174 | 250.5591 | 715.0424 | 24.249 | NA | 0 | 0.34482
2014-01-26 | 25.6417 | 1024.8142 | 36.5492 | 106.2979 | 310.5331 | 12.8556 | NA | 0 | 1.4659
2014-01-27 | 42.6625 | 3.6468 | 39 | 106.0233 | 353.901 | 12.119 | NA | NA | 0.039

## Florence-PM10
date | PM10 | Na+ | Cl- | Al | Si | Ti | CO32- | African dust (calculated from PM10 regional concentrations) | Sea salt (calculated through stoichiometry)
Units | μg/m3 | ng/m3 | ng/m3 | ng/m3 | ng/m3 | ng/m3 | ng/m3 | μg/m3 | μg/m3
2013-01-01 | NA | NA | NA | NA | NA | NA | NA | 0 | NA
2013-01-02 | 39.4174 | 252.0639 | 244.9101 | 129.0255 | 141.4306 | 5.6411 | 1.1978 | 0 | 0.54468
2013-01-03 | NA | NA | NA | NA | NA | NA | NA | 0 | NA
2013-01-04 | NA | NA | NA | NA | NA | NA | NA | 0 | NA
2013-01-05 | 57.9469 | 218.4718 | 172.8886 | 196.6662 | 802.4156 | 22.2311 | BL | 0 | 0.38998
2013-01-06 | NA | NA | NA | NA | NA | NA | NA | 0 | NA
2013-01-07 | NA | NA | NA | NA | NA | NA | NA | 0 | NA
2013-01-08 | 47.6705 | 121.4237 | 172.1629 | 187.2334 | 687.2542 | 31.5199 | BL | 0 | 0.25358
2013-01-09 | NA | NA | NA | NA | NA | NA | NA | 0 | NA
2013-01-10 | NA | NA | NA | NA | NA | NA | NA | 0 | NA
2013-01-11 | 24.3655 | 247.5294 | 69.97 | 125.6738 | 469.7179 | 14.7942 | 273.6562 | 0 | 0.36486
2013-01-12 | NA | NA | NA | NA | NA | NA | NA | 0 | NA
2013-01-13 | NA | NA | NA | NA | NA | NA | NA | 0 | NA
2013-01-14 | 15.017 | 182.751 | 117.8683 | 119.1134 | 497.9634 | 15.8263 | 424.3042 | 0 | 0.32233
2013-01-15 | NA | NA | NA | NA | NA | NA | NA | 0 | NA
2013-01-16 | 5.5643 | 157.2676 | 140.9906 | 21.93 | 77.1144 | 2.3443 | NA | 0 | 0.35751
2013-01-17 | 7.2589 | 105.3276 | 10.3586 | 21.5197 | 114.9878 | BL | BL | 0 | 0.15193
2013-01-18 | 21.6464 | 94.9493 | 59.5693 | 192.81 | 745.9532 | 16.7453 | NA | 0 | 0.09987
2013-01-19 | 20.9802 | 111.3226 | 111.7095 | 92.3246 | 376.7754 | 10.1002 | NA | 0 | 0.2263
2013-01-20 | 31.2983 | 140.9838 | 140.8632 | 1481.3304 | 3363.2313 | 74.6927 | 83.1358 | 29 | 0.14086
2013-01-21 | 17.2378 | 1059.1977 | 1320.8126 | 387.1638 | 981.8494 | 25.3221 | NA | 3.8 | 2.6585
2013-01-22 | 11.8517 | NA | NA | 47.609 | 136.1841 | 4.6729 | NA | 0 | NA
2013-01-23 | 16.8606 | 412.7855 | 267.7167 | 102.8583 | 432.4187 | 12.2558 | BL | 0 | 0.81322
2013-01-24 | 8.2229 | 172.0426 | 70.8667 | 47.1876 | 187.5404 | 5.0536 | NA | 0 | 0.29605
2013-01-25 | 8.8504 | 480.991 | 336.7802 | 31.4316 | 102.8302 | 2.9673 | NA | 0 | 1.0169
2013-01-26 | 22.2718 | 342.0191 | 13.2568 | 88.1788 | 319.32 | 9.7043 | BL | 0 | 0.46376
2013-01-27 | 32.8459 | 145.3689 | 12.4267 | 154.58 | 619.4175 | 14.5902 | NA | 0 | 0.14494
2013-01-28 | 16.9731 | 61.0842 | 5.6142 | 39.1581 | 147.5206 | 2.8722 | NA | 0 | 0.074285
2013-01-29 | 21.9277 | 72.6205 | 44.3764 | 264.9301 | 1032.9854 | 24.0851 | 430.9242 | 0 | 0.016051
2013-01-30 | 24.9924 | 491.2513 | 116.9616 | 122.6113 | 442.6265 | 28.0005 | NA | 0 | 0.76606
2013-01-31 | 32.4157 | 1063.101 | 431.521 | 232.1765 | 871.8533 | 23.4063 | NA | 0 | 1.8529
2013-02-01 | 24.0326 | 1256.5843 | 1163.1302 | 138.886 | 491.5872 | 13.9436 | BL | 0 | 2.9115
2013-02-02 | 12.0189 | 1172.2394 | 1220.4678 | 35.4515 | 126.1807 | 3.748 | NA | 0 | 2.8988
2013-02-03 | 6.9502 | 114.2577 | 88.575 | 40.6536 | 197.9718 | 4.2555 | NA | 0 | 0.23343
2013-02-04 | 23.6208 | 467.9855 | 362.4652 | 160.217 | 659.7442 | 15.4584 | BL | 0 | 0.95896
2013-02-05 | 41.7204 | 782.4471 | 476.5103 | 175.7983 | 619.2692 | 18.4796 | NA | 0 | 1.5202
2013-02-06 | 15.394 | 2034.36 | 2848.8876 | 64.0643 | 264.0685 | 7.3626 | NA | 0 | 5.7603
2013-02-07 | 8.6747 | 188.3258 | 122.9995 | 63.7101 | 236.7568 | 4.51 | BL | 0 | 0.36343
2013-02-08 | 9.3918 | 293.9973 | 109.9814 | 71.8674 | 257.6261 | 5.8264 | NA | 0 | 0.49921
2013-02-09 | 11.0041 | 160.8564 | 35.5121 | 72.4457 | 294.9895 | 6.2714 | NA | 0 | 0.23179
2013-02-10 | 25.1878 | 93.4811 | 24.478 | 105.7567 | 418.2668 | 8.8056 | 468.7109 | 0 | 0.10649
2013-02-11 | 10.4871 | 128.9861 | 101.7188 | 33.285 | 99.6931 | 1.8557 | NA | 0 | 0.2716
2013-02-12 | 13.5122 | 633.6715 | 180.608 | 27.5126 | 92.9493 | 4.2857 | NA | 1 | 1.0837
2013-02-13 | 12.8011 | 138.6506 | 9.8911 | 31.2223 | 124.9012 | 2.5094 | BL | 1.6 | 0.1948
2013-02-14 | NA | NA | NA | NA | NA | NA | NA | 0 | 0.022526
2013-02-15 | NA | NA | NA | NA | NA | NA | NA | 0 | 0.021783
2013-02-16 | 14.8873 | 109.761 | 4.8777 | 54.8172 | 198.4674 | 3.9798 | BL | 0 | 0.1361
2013-02-17 | NA | NA | NA | NA | NA | NA | NA | 0 | NA
2013-02-18 | NA | NA | NA | NA | NA | NA | NA | 0 | NA
2013-02-19 | 32.9774 | 115.342 | 32.6332 | 167.7644 | 651.1209 | 14.6614 | BL | 0 | 0.11505
2013-02-20 | NA | NA | NA | NA | NA | NA | NA | 0 | NA
2013-02-21 | NA | NA | NA | NA | NA | NA | NA | 0 | NA
2013-02-22 | 4.9882 | 26.6123 | 11.5567 | 11.2824 | 61.0502 | BL | BL | 0 | 0.044383
2013-02-23 | NA | NA | NA | NA | NA | NA | NA | 0 | NA
2013-02-24 | NA | NA | NA | NA | NA | NA | NA | 0 | NA
2013-02-25 | 15.1022 | 261.9327 | 67.7804 | 65.5024 | 313.7893 | 9.387 | BL | 0 | 0.41381
2013-02-26 | NA | NA | NA | NA | NA | NA | NA | 0 | NA
2013-02-27 | NA | NA | NA | NA | NA | NA | NA | 0 | NA
2013-02-28 | 22.4903 | 83.6828 | 28.5867 | 149.0926 | 586.6959 | 14.5091 | BL | 1.8 | 0.074599
2013-03-01 | NA | NA | NA | NA | NA | NA | NA | 0 | NA
2013-03-02 | NA | NA | NA | NA | NA | NA | NA | 0 | NA
2013-03-03 | 25.2324 | 214.3685 | 139.7206 | 199.8507 | 756.1861 | 16.1143 | BL | 2.2 | 0.34928
2013-03-04 | NA | NA | NA | NA | NA | NA | NA | 0 | NA
2013-03-05 | NA | NA | NA | NA | NA | NA | NA | 0 | NA
2013-03-06 | 16.453 | 82.6409 | 52.6623 | 313.3978 | 726.1226 | 19.5686 | BL | 1 | 0.01443
2013-03-07 | NA | NA | NA | NA | NA | NA | NA | 0 | NA
2013-03-08 | NA | NA | NA | NA | NA | NA | NA | 0 | NA
2013-03-09 | 13.698 | 1149.6785 | 834.5905 | 31.4211 | 103.7073 | 3.8936 | BL | 0 | 2.4824
2013-03-10 | NA | NA | NA | NA | NA | NA | NA | 0 | NA
2013-03-11 | NA | NA | NA | NA | NA | NA | NA | 0 | NA
2013-03-12 | 5.9552 | 127.3684 | 64.02 | 42.1201 | 137.8699 | 3.2142 | BL | 0 | 0.22711
2013-03-13 | NA | NA | NA | NA | NA | NA | NA | 0 | NA
2013-03-14 | NA | NA | NA | NA | NA | NA | NA | 0 | NA
2013-03-15 | 7.5474 | 158.068 | 13.4995 | 59.6988 | 181.3065 | 4.633 | BL | 0 | 0.21216
2013-03-16 | NA | NA | NA | NA | NA | NA | NA | 0 | NA
2013-03-17 | NA | NA | NA | NA | NA | NA | NA | 0 | NA
2013-03-18 | 14.834 | 1320.2153 | 4387.8699 | 221.4959 | 518.8042 | 13.9005 | BL | 0 | 6.1867
2013-03-19 | NA | NA | NA | NA | NA | NA | NA | 0 | NA
2013-03-20 | NA | NA | NA | NA | NA | NA | NA | 0 | NA
2013-03-21 | 13.8044 | 532.5279 | 628.2929 | 81.1024 | 300.7709 | 8.6019 | BL | 0 | 1.358
2013-03-22 | NA | NA | NA | NA | NA | NA | NA | 0 | NA
2013-03-23 | NA | NA | NA | NA | NA | NA | NA | 0 | NA
2013-03-24 | 13.5425 | 200.9509 | 26.6725 | 99.3227 | 267.6344 | 5.9201 | BL | 8 | 0.26743
2013-03-25 | NA | NA | NA | NA | NA | NA | NA | 0 | NA
2013-03-26 | NA | NA | NA | NA | NA | NA | NA | 0 | NA
2013-03-27 | 10.1357 | 40.7416 | 8.1555 | 38.8284 | 134.1903 | 2.1888 | 76.2772 | 0 | 0.047556
2013-03-28 | NA | NA | NA | NA | NA | NA | NA | 0 | NA
2013-03-29 | NA | NA | NA | NA | NA | NA | NA | 0 | NA
2013-03-30 | 13.2714 | 801.296 | 504.568 | 55.8924 | 209.5745 | 5.4868 | BL | 0 | 1.6359
2013-03-31 | NA | NA | NA | NA | NA | NA | NA | 0 | NA
2013-04-01 | NA | NA | NA | NA | NA | NA | NA | 0 | NA
2013-04-02 | 4.0289 | 60.5362 | 27.5633 | 34.0021 | 116.5197 | 2.7673 | BL | 0 | 0.098037
2013-04-03 | NA | NA | NA | NA | NA | NA | NA | 0 | NA
2013-04-04 | NA | NA | NA | NA | NA | NA | NA | 0 | NA
2013-04-05 | 8.4131 | 166.9997 | 70.7906 | 116.7607 | 309.2814 | 6.3528 | BL | 0 | 0.25364
2013-04-06 | NA | NA | NA | NA | NA | NA | NA | 0 | NA
2013-04-07 | NA | NA | NA | NA | NA | NA | NA | 0 | NA
2013-04-08 | 17.4838 | 170.8242 | 23.4994 | 95.3864 | 329.8624 | 8.212 | BL | 0 | 0.22265
2013-04-09 | NA | NA | NA | NA | NA | NA | NA | 0 | NA
2013-04-10 | NA | NA | NA | NA | NA | NA | NA | 0 | NA
2013-04-11 | 25.0307 | 1569.0323 | 1059.7756 | 183.7568 | 667.4165 | 17.7876 | BL | 3.2 | 3.2376
2013-04-12 | NA | NA | NA | NA | NA | NA | NA | 0 | NA
2013-04-13 | NA | NA | NA | NA | NA | NA | NA | 0 | NA
2013-04-14 | 16.3812 | 450.676 | 108.0859 | 147.5813 | 561.7371 | 9.9544 | 30.6311 | 1.4 | 0.6859
2013-04-15 | NA | NA | NA | NA | NA | NA | NA | 0 | NA
2013-04-16 | 26.5404 | 236.0453 | 32.371 | 460.4436 | 1842.6978 | 34.9584 | NA | 2.2 | 0.14207
2013-04-17 | 25.6126 | 164.4792 | 18.3941 | 391.8891 | 1460.0995 | 32.5374 | 574.7605 | 0 | 0.059057
2013-04-18 | 32.6045 | 307.0775 | 107.889 | 606.8209 | 2254.2902 | 45.6562 | NA | 0 | 0.24666
2013-04-19 | 26.5008 | 208.3061 | 37.9785 | 410.9704 | 1434.8925 | 31.1884 | NA | 2.4 | 0.13245
2013-04-20 | 22.7646 | 1775.8733 | 3040.1824 | 224.1347 | 778.7421 | 17.146 | BL | 0 | 5.497
2013-04-21 | 15.545 | 1083.149 | 787.9284 | 134.0797 | 546.0885 | 10.901 | NA | 0 | 2.2877
2013-04-22 | NA | NA | NA | NA | NA | NA | NA | 0 | NA
2013-04-23 | NA | NA | NA | NA | NA | NA | NA | 0 | NA
2013-04-24 | 13.6469 | 119.2129 | 98.8012 | 173.891 | 633.5933 | 14.2708 | NA | NA | 0.18374
2013-04-25 | 21.0628 | 115.6867 | 25.8681 | 423.0805 | 1387.9676 | 27.9925 | NA | 5.8 | 0.025868
2013-04-26 | 22.0934 | 151.0846 | 24.4738 | 449.4962 | 1267.2706 | 31.2603 | BL | 8.6 | 0.016747
2013-04-27 | 26.5502 | 508.8487 | 47.3782 | 1052.9403 | 2501.2634 | 60.0952 | NA | 7.6 | 0.25347
2013-04-28 | 15.8524 | 457.4312 | 71.9498 | 357.4138 | 909.8496 | 20.2226 | NA | 5 | 0.55387
2013-04-29 | 30.5476 | 330.9746 | 35.3108 | 1265.1978 | 3024.4598 | 66.2726 | BL | 20.2 | 0.035311
2013-04-30 | 30.835 | 287.075 | 13.2482 | 1496.1848 | 3526.3418 | 82.2333 | NA | 14.4 | 0.013248
2013-05-01 | 34.2529 | 379.8456 | 101.2205 | 1875.8294 | 4374.1623 | 103.296 | NA | 21.2 | 0.10122
2013-05-02 | 28.687 | 162.0085 | 54.1742 | 1866.9554 | 3854.0246 | 92.8437 | 77.4119 | 13 | 0.054174
2013-05-03 | 32.5464 | 468.9919 | 110.8082 | 1755.628 | 3796.827 | 98.3302 | NA | 15 | 0.11081
2013-05-04 | 23.5537 | 409.3194 | 53.2971 | 967.5603 | 2293.1036 | 52.5546 | NA | 5 | 0.15836
2013-05-05 | 14.7486 | 111.5481 | 25.9784 | 372.8951 | 929.1953 | 19.3415 | BL | 7 | 0.025978
2013-05-06 | 13.0357 | NA | 33.9468 | 365.6405 | 920.557 | 18.6724 | NA | 4 | NA
2013-05-07 | 17.3499 | 611.6466 | 58.766 | 328.2251 | 870.8919 | 21.8555 | NA | 4 | 0.77854
2013-05-08 | 17.7397 | 232.4464 | 18.8675 | 295.1726 | 867.5083 | 21.314 | BL | 0 | 0.20658
2013-05-09 | 21.9938 | 168.8176 | 81.5833 | 211.5027 | 613.1585 | 18.4527 | NA | 0 | 0.21936
2013-05-10 | NA | NA | NA | NA | NA | NA | NA | 0 | NA
2013-05-11 | 16.0851 | 1189.6232 | 1005.0283 | 89.2077 | 275.3165 | 7.625 | BL | 0 | 2.6815
2013-05-12 | NA | NA | NA | NA | NA | NA | NA | 0 | NA
2013-05-13 | NA | NA | NA | NA | NA | NA | NA | 0 | NA
2013-05-14 | NA | NA | NA | NA | NA | NA | NA | 0 | NA
2013-05-15 | NA | NA | NA | NA | NA | NA | NA | 0 | NA
2013-05-16 | NA | NA | NA | NA | NA | NA | NA | 0 | NA
2013-05-17 | NA | NA | NA | NA | NA | NA | NA | 0 | NA
2013-05-18 | NA | NA | NA | NA | NA | NA | NA | 0 | NA
2013-05-19 | NA | NA | NA | NA | NA | NA | NA | 0 | NA
2013-05-20 | NA | NA | NA | NA | NA | NA | NA | 0 | NA
2013-05-21 | NA | NA | NA | NA | NA | NA | NA | 0 | NA
2013-05-22 | 11.0147 | 185.5173 | 24.1441 | 154.4562 | 488.3944 | 9.516 | NA | 0 | 0.21481
2013-05-23 | 9.0178 | 118.5105 | 27.6582 | 69.112 | 220.9274 | 6.7503 | BL | 0 | 0.16434
2013-05-24 | 18.6057 | 1993.4784 | 3236.4819 | 108.7462 | 363.2646 | 9.8715 | NA | 0 | 6.0663
2013-05-25 | 7.8766 | 404.0468 | 454.2749 | 32.9313 | 102.0947 | 2.1077 | NA | 0 | 1.0223
2013-05-26 | 9.8687 | 471.5151 | 564.8602 | 26.3332 | 87.6401 | 2.8017 | BL | 0 | 1.2339
2013-05-27 | NA | 1238.2838 | 778.2709 | 66.079 | 232.7105 | 8.6731 | NA | 0 | 2.5368
2013-05-28 | NA | NA | NA | NA | NA | NA | NA | 0 | NA
2013-05-29 | NA | NA | NA | NA | NA | NA | NA | 0 | NA
2013-05-30 | NA | NA | NA | NA | NA | NA | NA | 0 | NA
2013-05-31 | 4.9942 | 103.6703 | 86.66 | 22.8175 | 78.8743 | BL | NA | 0 | 0.22518
2013-06-01 | 16.6878 | 1592.7603 | 1884.0036 | 61.7663 | 223.468 | 6.9586 | BL | 0 | 4.1576
2013-06-02 | 18.8474 | 1616.6761 | 1055.6392 | 85.2578 | 306.6657 | 9.0195 | NA | 0 | 3.352
2013-06-03 | 18.3309 | 1088.5854 | 263.3127 | 73.7702 | 240.4301 | 5.3838 | NA | 0 | 1.8013
2013-06-04 | 12.3233 | 208.6868 | 45.3861 | 103.8059 | 356.124 | 10.9193 | BL | 0 | 0.29508
2013-06-05 | 10.7583 | 95.6892 | 28.3468 | 95.3318 | 311.7204 | 9.1729 | NA | 0 | 0.1188
2013-06-06 | 15.5385 | 371.5693 | 55.9235 | 119.2551 | 398.2365 | 12.4248 | NA | 0 | 0.53353
2013-06-07 | 13.2871 | NA | NA | 157.1464 | 481.1543 | 11.3314 | BL | 0 | NA
2013-06-08 | 13.7117 | 45.3608 | 18.2897 | 128.7374 | 432.3143 | 9.3763 | NA | 0 | 0.0191
2013-06-09 | 16.9677 | 120.9521 | 23.8708 | 267.5691 | 879.032 | 18.5027 | NA | 0 | 0.064152
2013-06-10 | 14.6218 | 76.8806 | 15.5331 | 117.2316 | 341.9887 | 8.5607 | BL | 0 | 0.067747
2013-06-11 | 16.2376 | 394.5755 | 77.9701 | 113.3189 | 308.5802 | 7.4646 | NA | 0 | 0.59186
2013-06-12 | NA | NA | NA | NA | NA | NA | NA | 0 | NA
2013-06-13 | NA | NA | NA | NA | NA | NA | NA | 0 | NA
2013-06-14 | 18.3326 | 166.4472 | 19.4171 | 206.3642 | 726.753 | 15.8923 | NA | 0 | 0.15635
2013-06-15 | 16.6261 | 164.27 | 18.5899 | 218.0722 | 770.9956 | 19.2887 | NA | 0 | 0.14648
2013-06-16 | NA | NA | NA | NA | NA | NA | 923.955 | 0 | NA
2013-06-17 | 18.6176 | 90.4238 | 18.9217 | 242.5369 | 814.5674 | 22.1477 | NA | 0 | 0.027634
2013-06-18 | 21.8199 | 80.4457 | 30.9943 | 337.4785 | 1027.4541 | 26.1088 | NA | 0 | 0.030994
2013-06-19 | 24.7579 | 117.1517 | 65.8957 | 415.7515 | 1339.3713 | 30.5411 | 14.0243 | 0 | 0.02606
2013-06-20 | 22.1136 | 145.3988 | 33.8533 | 337.102 | 1070.6525 | 28.4804 | NA | 4 | 0.074496
2013-06-21 | 16.1802 | 809.5055 | 174.0209 | 212.4667 | 624.6228 | 15.0312 | NA | 2 | 1.2384
2013-06-22 | 12.8866 | 666.1409 | 359.7902 | 143.09 | 476.2592 | 9.1043 | BL | 0 | 1.2516
2013-06-23 | 15.9823 | 1159.3456 | 765.3599 | 128.3633 | 413.9094 | 9.2121 | NA | 0 | 2.3783
2013-06-24 | 16.1318 | 1323.8111 | 1473.6637 | 131.6851 | 490.1584 | 10.8511 | NA | 0 | 3.3229
2013-06-25 | 10.168 | 187.7593 | 63.558 | 75.9155 | 208.7124 | 5.4173 | BL | 0 | 0.29702
2013-06-26 | 5.5693 | 42.2108 | 37.9457 | 57.6224 | 172.6051 | 3.147 | NA | 0 | 0.070009
2013-06-27 | 7.5302 | 194.036 | 179.3394 | 73.9071 | 220.0304 | 5.5632 | NA | 0 | 0.42289
2013-06-28 | 6.6985 | 44.4109 | 23.2145 | 40.3064 | 129.1719 | 2.7975 | BL | 0 | 0.067181
2013-06-29 | 12.0351 | 76.3926 | 16.4209 | 92.9994 | 329.6349 | 6.435 | NA | 0 | 0.080131
2013-06-30 | 12.6268 | 57.2996 | 11.2486 | 112.7209 | 426.402 | 7.5799 | NA | 0 | 0.0374
2013-07-01 | 12.7462 | 51.1809 | 10.5355 | 168.61 | 564.2886 | 13.8149 | 174.1343 | 0 | 0.010535
2013-07-02 | 14.2676 | 75.3935 | 14.8652 | 219.1347 | 695.3028 | 16.4307 | NA | 0 | 0.013613
2013-07-03 | 17.6336 | 119.1745 | 14.0134 | 294.452 | 939.3078 | 20.668 | NA | 0 | 0.038186
2013-07-04 | 10.9933 | 80.0291 | 8.2607 | 128.9028 | 400.1042 | 8.0491 | BL | 0 | 0.059153
2013-07-05 | 16.4736 | 129.6784 | 116.7162 | 263.19 | 726.1043 | 16.987 | NA | 0 | 0.17183
2013-07-06 | 13.6395 | 45.5957 | 11.4415 | 210.675 | 628.9807 | 12.9367 | NA | 0 | 0.011441
2013-07-07 | 14.5509 | 97.9882 | 12.1459 | 172.294 | 494.7024 | 12.2605 | 111.9446 | 0 | 0.067175
2013-07-08 | 13.274 | 83.1461 | 7.2636 | 134.0991 | 440.8423 | 9.6382 | NA | 0 | 0.06005
2013-07-09 | 19.5232 | 101.7827 | 40.2412 | 222.451 | 790.275 | 17.926 | NA | 0 | 0.075504
2013-07-10 | 23.2586 | 63.1404 | 17.157 | 265.9197 | 899.4507 | 23.2256 | BL | 0 | 0.017157
2013-07-11 | 20.1403 | 92.5363 | 11.9899 | 206.2087 | 608.2151 | 15.7475 | NA | 0 | 0.042052
2013-07-12 | 16.7591 | 111.0968 | 23.5919 | 161.0925 | 493.9366 | 12.3974 | NA | 0 | 0.10323
2013-07-13 | 16.8202 | 79.9728 | 8.0921 | 145.7828 | 461.2792 | 11.7142 | NA | 0 | 0.050403
2013-07-14 | 15.0021 | 47.9936 | 10.8189 | 114.6643 | 410.8265 | 7.9815 | NA | 0 | 0.069126
2013-07-15 | 17.7101 | 63.2075 | 8.9519 | 156.1505 | 494.9615 | 12.8703 | NA | 0 | 0.0087072
2013-07-16 | 23.3969 | 76.7699 | 21.1434 | 232.4034 | 780.5606 | 18.8539 | BL | 0 | 0.015201
2013-07-17 | 22.3203 | 101.1282 | 26.4629 | 205.8756 | 692.5788 | 15.3754 | NA | 0 | NA
2013-07-18 | 18.2869 | 73.2028 | 14.4329 | 221.7233 | 672.506 | 14.9535 | NA | 0 | NA
2013-07-19 | 16.0965 | 51.18 | 26.1458 | 116.8138 | 375.5772 | 8.2252 | BL | 0 | 0.041381
2013-07-20 | NA | NA | NA | NA | NA | NA | NA | 0 | NA
2013-07-21 | NA | NA | NA | NA | NA | NA | NA | 0 | NA
2013-07-22 | 19.642 | 143.2689 | 37.1113 | 205.5566 | 611.6733 | 15.7675 | BL | 0 | 0.14091
2013-07-23 | NA | NA | NA | NA | NA | NA | NA | 0 | NA
2013-07-24 | NA | NA | NA | NA | NA | NA | NA | 0 | NA
2013-07-25 | 22.9089 | 291.8883 | 46.2109 | 259.7928 | 776.111 | 19.9734 | 12.0781 | 0 | 0.33775
2013-07-26 | NA | NA | NA | NA | NA | NA | NA | 0 | NA
2013-07-27 | NA | NA | NA | NA | NA | NA | NA | 0 | NA
2013-07-28 | 17.8418 | 121.989 | 22.446 | 274.8845 | 722.6831 | 16.5264 | BL | 0 | 0.060544
2013-07-29 | NA | NA | NA | NA | NA | NA | NA | 0 | NA
2013-07-30 | NA | NA | NA | NA | NA | NA | NA | 0 | NA
2013-07-31 | 9.0817 | 147.1794 | 79.7973 | 100.0233 | 327.6964 | 8.1573 | 14.6205 | 0 | 0.2424
2013-08-01 | NA | NA | NA | NA | NA | NA | NA | 0 | NA
2013-08-02 | NA | NA | NA | NA | NA | NA | NA | 0 | NA
2013-08-03 | 14.4732 | 118.2992 | 55.2994 | 214.6595 | 671.5955 | 16.2293 | 147.3035 | 0 | 0.11839
2013-08-04 | NA | NA | NA | NA | NA | NA | NA | 0 | NA
2013-08-05 | NA | NA | NA | NA | NA | NA | NA | 0 | NA
2013-08-06 | 20.0146 | 122.4382 | 32.2699 | 442.1511 | 1228.715 | 29.8323 | 794.9146 | 0 | 0.03227
2013-08-07 | NA | NA | NA | NA | NA | NA | NA | 0 | NA
2013-08-08 | NA | NA | NA | NA | NA | NA | NA | 0 | NA
2013-08-09 | 16.3311 | 760.0942 | 685.0501 | 566.4327 | 1256.9381 | 35.6643 | BL | 0 | 1.4997
2013-08-10 | NA | NA | NA | NA | NA | NA | NA | 0 | NA
2013-08-11 | NA | NA | NA | NA | NA | NA | NA | 0 | NA
2013-08-12 | 15.4206 | 113.4243 | 36.7312 | 266.8065 | 825.5935 | 20.0848 | 443.9694 | 0 | 0.066504
2013-08-13 | NA | NA | NA | NA | NA | NA | NA | 0 | NA
2013-08-14 | NA | NA | NA | NA | NA | NA | NA | 0 | NA
2013-08-15 | 9.6749 | 276.0689 | 59.0448 | 77.2284 | 223.1613 | 5.2856 | 0.11305 | 0 | 0.41963
2013-08-16 | NA | NA | NA | NA | NA | NA | NA | 0 | NA
2013-08-17 | NA | NA | NA | NA | NA | NA | NA | 0 | NA
2013-08-18 | 18.7916 | 130.5022 | 24.4291 | 227.329 | 750.7865 | 15.5952 | 751.8842 | 0 | 0.098793
2013-08-19 | NA | NA | NA | NA | NA | NA | NA | 0 | NA
2013-08-20 | NA | NA | NA | NA | NA | NA | NA | 0 | NA
2013-08-21 | 11.0655 | 320.1684 | 94.5345 | 52.758 | 155.3099 | 3.2548 | 11.3206 | 0 | 0.53125
2013-08-22 | NA | NA | NA | NA | NA | NA | NA | 0 | NA
2013-08-23 | NA | NA | NA | NA | NA | NA | NA | 0 | NA
2013-08-24 | 17.1118 | 155.76 | 52.9941 | 139.7113 | 415.4152 | 9.1029 | BL | 0 | 0.20803
2013-08-25 | NA | NA | NA | NA | NA | NA | NA | 0 | NA
2013-08-26 | NA | NA | NA | NA | NA | NA | NA | 0 | NA
2013-08-27 | 15.2695 | 921.6532 | 353.0932 | 92.4528 | 301.8559 | 6.7892 | BL | 0 | 1.6402
2013-08-28 | NA | NA | NA | NA | NA | NA | NA | 0 | NA
2013-08-29 | NA | NA | NA | NA | NA | NA | NA | 0 | NA
2013-08-30 | 11.7113 | 99.1611 | 92.1589 | 76.8003 | 238.1788 | 6.6307 | BL | 0 | 0.19697
2013-08-31 | NA | NA | NA | NA | NA | NA | NA | 0 | NA
2013-09-01 | NA | NA | NA | NA | NA | NA | NA | 0 | NA
2013-09-02 | 15.5859 | 92.7498 | 30.4833 | 125.4894 | 398.7205 | 9.3805 | BL | 0 | 0.1015
2013-09-03 | NA | NA | NA | NA | NA | NA | NA | 0 | NA
2013-09-04 | NA | NA | NA | NA | NA | NA | NA | 0 | NA
2013-09-05 | 16.6863 | 62.568 | 54.2244 | 260.6595 | 745.973 | 17.5759 | 517.245 | 0 | 0.013504
2013-09-06 | NA | NA | NA | NA | NA | NA | NA | 0 | NA
2013-09-07 | NA | NA | NA | NA | NA | NA | NA | 0 | NA
2013-09-08 | 37.3887 | 242.403 | 68.2726 | 800.5623 | 2405.5056 | 52.2033 | 5079.0332 | 1.8 | 0.015902
2013-09-09 | NA | NA | NA | NA | NA | NA | NA | 0 | NA
2013-09-10 | NA | NA | NA | NA | NA | NA | NA | 0 | NA
2013-09-11 | 16.7799 | 1226.1893 | 1252.7737 | 57.5228 | 158.4168 | 4.1611 | BL | 0 | 2.9981
2013-09-12 | NA | NA | NA | NA | NA | NA | NA | 0 | NA
2013-09-13 | NA | NA | NA | NA | NA | NA | NA | 0 | NA
2013-09-14 | NA | NA | NA | NA | NA | NA | NA | 0 | NA
2013-09-15 | NA | NA | NA | NA | NA | NA | NA | 0 | NA
2013-09-16 | NA | NA | NA | NA | NA | NA | NA | 0 | NA
2013-09-17 | NA | NA | NA | NA | NA | NA | NA | 0 | NA
2013-09-18 | NA | NA | NA | NA | NA | NA | NA | 0 | NA
2013-09-19 | NA | NA | NA | NA | NA | NA | NA | 0 | NA
2013-09-20 | NA | NA | NA | NA | NA | NA | NA | 0 | NA
2013-09-21 | NA | NA | NA | NA | NA | NA | NA | 0 | NA
2013-09-22 | NA | NA | NA | NA | NA | NA | NA | 0 | NA
2013-09-23 | NA | NA | NA | NA | NA | NA | NA | 0 | NA
2013-09-24 | 19.9468 | 130.9904 | 46.8495 | 211.1166 | 683.5295 | 15.1736 | NA | 0 | 0.13008
2013-09-25 | 15.8903 | 240.4209 | 52.2731 | 175.6219 | 553.0196 | 13.1327 | NA | 0 | 0.31173
2013-09-26 | 17.1027 | 282.6939 | 40.3363 | 179.6726 | 591.6285 | 21.5035 | BL | 0 | 0.35892
2013-09-27 | 21.033 | 236.9787 | 32.8214 | 171.9068 | 500.8271 | 12.4125 | NA | 0 | 0.28916
2013-09-28 | NA | NA | NA | NA | NA | NA | NA | 0 | NA
2013-09-29 | NA | NA | NA | NA | NA | NA | NA | 0 | NA
2013-09-30 | NA | NA | NA | NA | NA | NA | NA | 0 | NA
2013-10-01 | NA | NA | NA | NA | NA | NA | NA | 0 | NA
2013-10-02 | NA | NA | NA | NA | NA | NA | NA | 0 | NA
2013-10-03 | NA | NA | NA | NA | NA | NA | NA | 0 | NA
2013-10-04 | NA | NA | NA | NA | NA | NA | NA | 0 | NA
2013-10-05 | 7.7442 | 56.171 | 33.7115 | 48.1433 | 103.7757 | 4.0131 | BL | 0 | 0.090748
2013-10-06 | 2.6186 | 9.4069 | 18.4643 | 4.7911 | 28.0861 | BL | NA | 0 | 0.029664
2013-10-07 | 8.3025 | 15.6656 | 18.0325 | 50.1178 | 163.5816 | 4.9266 | NA | 0 | 0.015463
2013-10-08 | 9.836 | 22.7318 | 20.2443 | 23.4367 | 81.1148 | BL | BL | 0 | 0.041336
2013-10-09 | 13.3476 | 30.3084 | 19.6 | 62.1027 | 231.6535 | 8.0772 | NA | 0 | 0.032184
2013-10-10 | 15.1662 | 445.5054 | 181.254 | 57.7506 | 164.3889 | 6.5318 | NA | 0 | 0.79682
2013-10-11 | 17.3257 | 1067.9466 | 1108.237 | 60.5121 | 194.1785 | 6.2632 | BL | 0 | 2.6231
2013-10-12 | 14.1635 | 501.2703 | 204.7639 | 63.4114 | 192.2459 | 5.8765 | NA | 0 | 0.89817
2013-10-13 | 16.8011 | 210.9511 | 42.1274 | 62.3748 | 220.5 | 5.482 | NA | 0 | 0.31596
2013-10-14 | 26.6478 | 196.4321 | 104.6528 | 131.5066 | 457.8648 | 12.233 | BL | 0 | 0.32267
2013-10-15 | 22.3595 | 207.517 | 25.437 | 105.7107 | 369.9492 | 9.8074 | NA | 0 | 0.27248
2013-10-16 | 17.0986 | 402.2799 | 78.7967 | 71.4972 | 220.3986 | 4.626 | NA | 0 | 0.62489
2013-10-17 | 19.6035 | 227.3305 | 42.997 | 91.7 | 292.9876 | 8.9815 | BL | 0 | 0.32577
2013-10-18 | 21.0626 | 162.7231 | 29.7878 | 110.2975 | 360.8522 | 9.9932 | NA | 0 | 0.20971
2013-10-19 | 20.7608 | 259.9017 | 32.9322 | 76.7327 | 274.8152 | 7.5759 | NA | 0 | 0.37037
2013-10-20 | 22.1229 | 359.6431 | 47.2281 | 75.8589 | 245.2894 | 5.5921 | 38.5169 | 0 | 0.52943
2013-10-21 | 5.9745 | 118.9957 | 66.1827 | 50.1489 | 123.8984 | 3.0136 | NA | 0 | 0.21312
2013-10-22 | NA | NA | NA | NA | NA | NA | NA | 0 | NA
2013-10-23 | NA | NA | NA | NA | NA | NA | NA | 0 | NA
2013-10-24 | NA | NA | NA | NA | NA | NA | NA | 0 | NA
2013-10-25 | NA | NA | NA | NA | NA | NA | NA | 0 | NA
2013-10-26 | 22.2698 | 224.979 | 52.714 | 189.6355 | 517.1149 | 12.1194 | BL | 2 | 0.28277
2013-10-27 | 19.0507 | 216.7497 | 26.8476 | 139.9319 | 366.4337 | 7.8906 | NA | 1 | 0.27002
2013-10-28 | 19.8765 | 723.812 | 227.2096 | 255.5089 | 658.1836 | 14.3847 | NA | 2 | 1.1459
2013-10-29 | 22.7609 | 456.7015 | 105.9181 | 473.9351 | 1166.605 | 24.2037 | 5.4811 | 5 | 0.52811
2013-10-30 | 21.4867 | 210.1681 | 33.8022 | 504.0743 | 1223.6556 | 27.3958 | NA | 4 | 0.084086
2013-10-31 | 16.6958 | 774.432 | 574.3011 | 331.1813 | 799.66 | 16.2556 | NA | 3 | 1.5281
2013-11-01 | 18.8396 | 151.9348 | 22.8575 | 263.3061 | 670.0858 | 14.4696 | BL | 2 | 0.11012
2013-11-02 | 20.7003 | 159.2189 | 35.1867 | 211.4459 | 554.2107 | 12.7028 | NA | 0 | 0.1591
2013-11-03 | 12.2548 | 535.5786 | 454.3827 | 72.6 | 202.2908 | 4.4164 | NA | 0 | 1.1928
2013-11-04 | 12.6416 | 1103.1315 | 1636.3719 | 53.3548 | 164.4386 | 4.6432 | BL | 0 | 3.2057
2013-11-05 | 9.3968 | 56.7635 | 47.2292 | 50.9391 | 178.2172 | 6.098 | NA | 0 | 0.10372
2013-11-06 | 17.7108 | 602.6113 | 501.3927 | 93.0151 | 320.2984 | 7.8898 | NA | 0 | 1.3265
2013-11-07 | 20.9082 | 705.3915 | 352.8216 | 88.9389 | 294.9688 | 6.7345 | 97.2451 | 0 | 1.3287
2013-11-08 | 18.3821 | 505.5342 | 121.0505 | 94.0862 | 280.5752 | 5.0563 | NA | 0 | 0.80518
2013-11-09 | 15.343 | 1319.1421 | 1449.3841 | 54.2272 | 157.0143 | 4.6409 | NA | 0 | 3.3309
2013-11-10 | 9.882 | 759.9619 | 953.7126 | 23.1532 | 56.505 | BL | BL | 0 | 2.0417
2013-11-11 | 3.2056 | 218.5064 | 282.8932 | 14.8467 | 48.7831 | BL | NA | 0 | 0.5916
2013-11-12 | 8.5687 | 381.023 | 283.8514 | 35.4756 | 96.9951 | 3.4215 | NA | 0 | 0.81733
2013-11-13 | 10.975 | 153.6609 | 39.5839 | 49.4727 | 156.5975 | 3.2881 | BL | 0 | 0.23702
2013-11-14 | 12.5411 | NA | NA | 50.0664 | 145.5462 | 3.4576 | NA | 0 | NA
2013-11-15 | 9.8891 | 228.6413 | 37.9876 | 28.6798 | 103.3622 | 2.4522 | NA | 0 | 0.35439
2013-11-16 | 9.3672 | 164.6673 | 23.5244 | 14.1838 | 50.3683 | 1.1601 | BL | 2.8 | 0.25466
2013-11-17 | 13.6559 | 146.8986 | 11.8644 | 28.4694 | 96.6425 | 2.1157 | NA | 5.8 | 0.21009
2013-11-18 | 11.0369 | 64.0598 | 14.133 | 38.1398 | 111.217 | 2.5669 | NA | 4 | 0.087622
2013-11-19 | 8.3565 | 77.7599 | 45.2341 | 112.8734 | 272.6974 | 5.6493 | 0.84245 | 0 | 0.10091
2013-11-20 | 14.5385 | 981.9122 | 1441.0712 | 64.3657 | 197.96 | 5.9781 | NA | 0 | 2.8295
2013-11-21 | 5.1623 | NA | NA | 19.7575 | 59.5428 | 2.7255 | NA | 0 | NA
2013-11-22 | 5.4721 | 286.7202 | 263.2131 | 18.0338 | 46.1965 | 1.1043 | 81.4891 | 0 | 0.66902
2013-11-23 | 5.812 | 24.8635 | 21.3057 | 23.4689 | 71.4914 | 1.8619 | NA | 0 | 0.045465
2013-11-24 | 8.584 | 65.2538 | 23.8264 | 35.1401 | 123.1419 | 4.5397 | NA | 0 | 0.10055
2013-11-25 | 6.9486 | 232.0701 | 312.5288 | 35.7244 | 126.5348 | 3.3896 | BL | 0 | 0.63035
2013-11-26 | 10.1257 | 150.1326 | 159.1151 | 72.1191 | 224.543 | 5.4809 | NA | 0 | 0.34004
2013-11-27 | 6.8017 | 192.5089 | 114.864 | 53.997 | 162.2531 | 4.3115 | NA | 0 | 0.36623
2013-11-28 | 9.5563 | 179.8438 | 34.7479 | 38.328 | 115.1706 | 3.3854 | BL | 0 | 0.27568
2013-11-29 | 32.1958 | 84.5109 | 38.7307 | 158.2788 | 550.0209 | 13.9978 | NA | 0 | 0.081316
2013-11-30 | 23.5997 | 92.5973 | 16.3173 | 62.9556 | 217.5812 | 4.7484 | NA | 0 | 0.1186
2013-12-01 | 9.9306 | 493.5388 | 189.3341 | 29.2633 | 74.1589 | 2.2568 | BL | 0 | 0.88875
2013-12-02 | 10.6931 | 588.335 | 429.012 | 56.1647 | 147.926 | 3.5752 | NA | 3.8 | 1.2521
2013-12-03 | 12.7279 | 598.5726 | 274.1446 | 51.8113 | 158.8052 | 4.3447 | NA | 0 | 1.1142
2013-12-04 | 47.4069 | 196.7533 | 104.1073 | 240.3228 | 812.1016 | 19.5795 | 2.6302 | 0 | 0.26779
2013-12-05 | 57.1112 | 159.7114 | 169.8521 | 191.2505 | 649.5979 | 17.229 | NA | 3.8 | 0.30465
2013-12-06 | 73.3812 | 226.696 | 257.3874 | 262.4477 | 925.9406 | 21.0157 | NA | 2 | 0.45326
2013-12-07 | 60.3161 | 131.4856 | 296.149 | 86.86 | 317.7992 | 7.44 | BL | 0 | 0.44267
2013-12-08 | 68.4125 | 151.473 | 310.0037 | 62.866 | 231.8069 | 4.7361 | NA | 0 | 0.49753
2013-12-09 | 54.3 | 92.2811 | 190.0503 | 57.9113 | 156.8378 | 4.9778 | NA | 0 | 0.29442
2013-12-10 | 100.6345 | 217.2664 | 460.3339 | 134.4133 | 963.8581 | 12.9676 | BL | 0 | 0.70703
2013-12-11 | NA | NA | NA | NA | NA | NA | NA | 0 | NA
2013-12-12 | NA | NA | NA | NA | NA | NA | NA | 0 | NA
2013-12-13 | 28.3967 | 89.1979 | 31.4381 | 64.831 | 205.4119 | 5.9326 | BL | 0 | 0.12786
2013-12-14 | NA | NA | NA | NA | NA | NA | NA | 0 | NA
2013-12-15 | NA | NA | NA | NA | NA | NA | NA | 0 | NA
2013-12-16 | 48.9443 | 72.4254 | 75.2144 | 203.735 | 694.8644 | 17.8016 | 440.2164 | 0 | 0.077422
2013-12-17 | NA | NA | NA | NA | NA | NA | NA | 0 | NA
2013-12-18 | NA | NA | NA | NA | NA | NA | NA | 0 | NA
2013-12-19 | 78.6035 | 86.4027 | 95.3659 | 234.4122 | 771.7794 | 22.3973 | 6.4025 | 0 | 0.10235
2013-12-20 | NA | NA | NA | NA | NA | NA | NA | 0 | NA
2013-12-21 | NA | NA | NA | NA | NA | NA | NA | 0 | NA
2013-12-22 | 29.1387 | 149.8357 | 28.0855 | 90.4946 | 284.0755 | 5.58 | 686.0612 | 0 | 0.19933
2013-12-23 | NA | NA | NA | NA | NA | NA | NA | 0 | NA
2013-12-24 | NA | NA | NA | NA | NA | NA | NA | 0 | NA
2013-12-25 | 13.7544 | 563.4108 | 219.812 | 53.0521 | 132.2788 | 2.2091 | 748.5944 | 0 | 1.0084
2013-12-26 | NA | NA | NA | NA | NA | NA | NA | 0 | NA
2013-12-27 | NA | NA | NA | NA | NA | NA | NA | 0 | NA
2013-12-28 | 21.1428 | 124.5708 | 38.6103 | 96.6495 | 337.011 | 8.5501 | 21.5361 | 0 | 0.1702
2013-12-29 | NA | NA | NA | NA | NA | NA | NA | 0 | NA
2013-12-30 | NA | NA | NA | NA | NA | NA | NA | 0 | NA
2013-12-31 | 9.4683 | 77.5884 | 20.3034 | 39.1568 | 104.252 | 1.9642 | 29.3845 | 0 | 0.11286
2014-01-01 | NA | NA | NA | NA | NA | NA | NA | NA | NA
2014-01-02 | NA | NA | NA | NA | NA | NA | NA | NA | NA
2014-01-03 | 48.3107 | 92.2491 | 63.7554 | 54.4846 | 166.6665 | 5.7429 | BL | NA | 0.1698
2014-01-04 | NA | NA | NA | NA | NA | NA | NA | NA | NA
2014-01-05 | NA | NA | NA | NA | NA | NA | NA | NA | NA
2014-01-06 | 16.1033 | 140.5936 | 36.7844 | 49.6971 | 188.6414 | 4.3089 | 103.2254 | NA | 0.2152
2014-01-07 | NA | NA | NA | NA | NA | NA | NA | NA | NA
2014-01-08 | NA | NA | NA | NA | NA | NA | NA | NA | NA
2014-01-09 | 37.4859 | 141.7116 | 32.2883 | 129.6691 | 434.2171 | 12.5718 | 19.1728 | NA | 0.17205
2014-01-10 | NA | NA | NA | NA | NA | NA | NA | NA | NA
2014-01-11 | NA | NA | NA | NA | NA | NA | NA | NA | NA
2014-01-12 | 28.7604 | 65.1696 | 21.7881 | 61.8325 | 210.0779 | 4.4601 | 97.06 | NA | 0.084952
2014-01-13 | NA | NA | NA | NA | NA | NA | NA | NA | NA
2014-01-14 | NA | NA | NA | NA | NA | NA | NA | NA | NA
2014-01-15 | 15.6769 | 344.9437 | 155.6167 | 67.9042 | 218.0435 | 6.6274 | 203.9496 | NA | 0.62056
2014-01-16 | NA | NA | NA | NA | NA | NA | NA | NA | NA
2014-01-17 | NA | NA | NA | NA | NA | NA | NA | NA | NA
2014-01-18 | 16.7147 | 747.3572 | 621.2346 | 217.7616 | 530.318 | 12.1331 | 44.0072 | NA | 1.593

## Florence-PM2.5
date | PM2.5 | Na+ | Cl- | Al | Si | Ti | CO32- | African dust (etimated by PMF contributions) | Sea salt (calculated through stoichiometry)
Units | μg/m3 | ng/m3 | ng/m3 | ng/m3 | ng/m3 | ng/m3 | ng/m3 | μg/m3 | μg/m3
2013-01-01 | NA | NA | NA | NA | NA | NA | NA | NA | NA
2013-01-02 | 36.6177 | 71.4935 | 81.9759 | 48.4456 | 24.4415 | 2.4433 | NA | NA | 0.16103
2013-01-03 | NA | NA | NA | NA | NA | NA | NA | NA | NA
2013-01-04 | NA | NA | NA | NA | NA | NA | NA | NA | NA
2013-01-05 | 49.9858 | 75.6192 | 90.4336 | 19.7185 | 88.7569 | 4.0197 | NA | NA | 0.18993
2013-01-06 | NA | NA | NA | NA | NA | NA | NA | NA | NA
2013-01-07 | NA | NA | NA | NA | NA | NA | NA | NA | NA
2013-01-08 | 39.4819 | 49.3433 | 87.897 | 19.498 | 90.8245 | 5.9917 | NA | 0 | 0.14948
2013-01-09 | NA | NA | NA | NA | NA | NA | NA | NA | NA
2013-01-10 | NA | NA | NA | NA | NA | NA | NA | NA | NA
2013-01-11 | 18.5415 | 42.8851 | 10.6428 | 8.1921 | 43.8027 | NA | NA | 0 | 0.068572
2013-01-12 | NA | NA | NA | NA | NA | NA | NA | NA | NA
2013-01-13 | NA | NA | NA | NA | NA | NA | NA | NA | NA
2013-01-14 | 10.1921 | 31.8058 | 9.1967 | 11.8371 | 53.3564 | 2.4648 | NA | 0 | 0.049259
2013-01-15 | NA | NA | NA | NA | NA | NA | NA | NA | NA
2013-01-16 | 4.5545 | 13.4297 | 4.5758 | 3.8639 | 14.4112 | NA | NA | NA | 0.022903
2013-01-17 | 6.0393 | 23.6164 | 9.1154 | 5.2994 | 16.8261 | 1.5014 | NA | 0 | 0.04062
2013-01-18 | 15.3628 | 42.7147 | 21.4208 | 22.2057 | 92.3533 | 3.2722 | NA | NA | 0.072047
2013-01-19 | 18.2022 | 46.8014 | 22.8666 | 13.0587 | 49.2464 | 1.6534 | NA | NA | 0.084012
2013-01-20 | 18.3342 | 42.671 | 29.866 | 307.7098 | 733.3656 | 20.4523 | NA | 2.6978 | 0.029866
2013-01-21 | 7.4716 | 155.627 | 33.1815 | 75.3107 | 212.8328 | 6.6465 | NA | NA | 0.22045
2013-01-22 | 7.3653 | 108.0067 | 14.0808 | 10.3287 | 26.4159 | NA | NA | NA | 0.16517
2013-01-23 | 10.3387 | 80.2503 | 8.8372 | 9.7055 | 39.1546 | NA | NA | 0 | 0.12007
2013-01-24 | 5.4539 | 33.4001 | 8.643 | 8.3293 | 28.8341 | NA | NA | NA | 0.052779
2013-01-25 | 5.8718 | 64.8737 | 9.6314 | 4.3036 | 29.892 | 1.1002 | NA | NA | 0.1024
2013-01-26 | 18.2282 | 63.1646 | 20.7634 | 12.0137 | 44.7554 | NA | NA | 0 | 0.10611
2013-01-27 | 27.759 | 51.9233 | 36.7038 | 16.1572 | 67.4887 | 1.9604 | NA | NA | 0.1037
2013-01-28 | 16.1627 | 39.428 | 40.0851 | 6.5918 | 23.6418 | 1.4799 | NA | NA | 0.093818
2013-01-29 | 12.7787 | 40.4309 | 42.0998 | 23.1211 | 105.2991 | 1.7414 | NA | 0 | 0.088961
2013-01-30 | 17.9145 | 71.8673 | 37.255 | 9.2465 | 33.0188 | 1.7218 | NA | NA | 0.13659
2013-01-31 | 17.9985 | 156.7375 | 98.4746 | 19.8836 | 65.4164 | 3.0578 | NA | NA | 0.31526
2013-02-01 | 12.7252 | 207.9581 | 56.4673 | 18.7653 | 63.4598 | 2.7071 | NA | 0 | 0.34793
2013-02-02 | 5.6253 | 246.188 | 97.5719 | 9.4275 | 26.9819 | NA | NA | NA | 0.44906
2013-02-03 | 4.4615 | 27.6486 | 11.6141 | 3.8025 | 23.9628 | NA | NA | NA | 0.050516
2013-02-04 | 14.7291 | 65.4546 | 18.0107 | 21.6198 | 83.3425 | 2.0377 | NA | 0 | 0.10184
2013-02-05 | 30.7561 | 145.5507 | 53.7196 | 16.7165 | 67.1688 | 3.1487 | NA | NA | 0.25591
2013-02-06 | 4.9157 | 364.4695 | 435.5042 | 16.3598 | 54.6191 | 2.5313 | NA | NA | 0.95465
2013-02-07 | 6.573 | 32.7319 | 13.9667 | 10.9583 | 43.3212 | 1.1785 | NA | 0 | 0.055812
2013-02-08 | 5.7685 | 53.9868 | 12.1119 | 16.1072 | 64.187 | 1.9859 | NA | NA | 0.08212
2013-02-09 | 7.5683 | 39.8196 | 17.1331 | 8.2338 | 45.0567 | NA | NA | NA | 0.070606
2013-02-10 | 21.5178 | 30.2822 | 15.8618 | 14.0898 | 55.673 | 1.7144 | NA | 0 | 0.052585
2013-02-11 | 9.5919 | 30.375 | 16.1581 | 4.7686 | 19.232 | 1.9198 | NA | NA | 0.057709
2013-02-12 | 9.6553 | 52.0915 | 6.1518 | NA | 30.7429 | NA | NA | NA | 0.080423
2013-02-13 | 11.1683 | 26.9838 | 9.2309 | 6.7826 | 27.4257 | 1.8389 | NA | 0 | 0.044861
2013-02-14 | NA | NA | NA | NA | NA | NA | NA | NA | NA
2013-02-15 | NA | NA | NA | NA | NA | NA | NA | NA | NA
2013-02-16 | 12.7385 | 25.4982 | 11.7603 | 8.126 | 43.1208 | 2.8412 | NA | 0 | 0.044564
2013-02-17 | NA | NA | NA | NA | NA | NA | NA | NA | NA
2013-02-18 | NA | NA | NA | NA | NA | NA | NA | NA | NA
2013-02-19 | 26.9895 | 42.7383 | 25.4111 | 22.0959 | 88.6505 | 3.8839 | NA | 0 | 0.076127
2013-02-20 | NA | NA | NA | NA | NA | NA | NA | NA | NA
2013-02-21 | NA | NA | NA | NA | NA | NA | NA | NA | NA
2013-02-22 | 4.7553 | 10.1623 | 6.0708 | 2.968 | 16.0396 | NA | NA | 0 | 0.01967
2013-02-23 | NA | NA | NA | NA | NA | NA | NA | NA | NA
2013-02-24 | NA | NA | NA | NA | NA | NA | NA | NA | NA
2013-02-25 | 10.8579 | 52.389 | 8.6062 | 5.6587 | 27.2959 | NA | NA | 0 | 0.081564
2013-02-26 | NA | NA | NA | NA | NA | NA | NA | NA | NA
2013-02-27 | NA | NA | NA | NA | NA | NA | NA | NA | NA
2013-02-28 | 17.4616 | 31.5526 | 28.9207 | 19.9822 | 66.3175 | 1.8363 | NA | 0 | 0.064515
2013-03-01 | NA | NA | NA | NA | NA | NA | NA | NA | NA
2013-03-02 | NA | NA | NA | NA | NA | NA | NA | NA | NA
2013-03-03 | 19.6948 | 39.3725 | 22.8768 | 29.7804 | 106.2647 | 3.3961 | NA | 0.022727 | 0.064853
2013-03-04 | NA | NA | NA | NA | NA | NA | NA | NA | NA
2013-03-05 | NA | NA | NA | NA | NA | NA | NA | NA | NA
2013-03-06 | 12.0662 | 24.2111 | 16.4376 | 67.7294 | 167.9853 | 4.8591 | NA | 0.52814 | 0.017366
2013-03-07 | NA | NA | NA | NA | NA | NA | NA | NA | NA
2013-03-08 | NA | NA | NA | NA | NA | NA | NA | NA | NA
2013-03-09 | 6.1694 | 157.2288 | 29.3629 | 7.1389 | 26.3294 | NA | NA | 0.030695 | 0.25328
2013-03-10 | NA | NA | NA | NA | NA | NA | NA | NA | NA
2013-03-11 | NA | NA | NA | NA | NA | NA | NA | NA | NA
2013-03-12 | 3.835 | 19.1518 | 5.4252 | 7.6373 | 28.6339 | 1.102 | NA | 0.014454 | 0.029292
2013-03-13 | NA | NA | NA | NA | NA | NA | NA | NA | NA
2013-03-14 | NA | NA | NA | NA | NA | NA | NA | NA | NA
2013-03-15 | 5.7082 | 23.963 | 4.4424 | 12.8017 | 47.6205 | NA | NA | 0.041131 | 0.032671
2013-03-16 | NA | NA | NA | NA | NA | NA | NA | NA | NA
2013-03-17 | NA | NA | NA | NA | NA | NA | NA | NA | NA
2013-03-18 | 8.0915 | 245.8735 | 97.0475 | 54.5819 | 134.5516 | 3.5238 | NA | 0.42911 | 0.42534
2013-03-19 | NA | NA | NA | NA | NA | NA | NA | NA | NA
2013-03-20 | NA | NA | NA | NA | NA | NA | NA | NA | NA
2013-03-21 | 8.8119 | 60.4885 | 11.6363 | 18.4108 | 99.8858 | 1.9567 | NA | 0 | 0.089892
2013-03-22 | NA | NA | NA | NA | NA | NA | NA | NA | NA
2013-03-23 | NA | NA | NA | NA | NA | NA | NA | NA | NA
2013-03-24 | 19.2744 | 56.0162 | 20.9684 | 19.3785 | 60.0321 | NA | NA | 0.084488 | 0.092266
2013-03-25 | NA | NA | NA | NA | NA | NA | NA | NA | NA
2013-03-26 | NA | NA | NA | NA | NA | NA | NA | NA | NA
2013-03-27 | 9.425 | 15.0216 | 11.2871 | 7.6213 | 34.308 | NA | NA | 0 | 0.029186
2013-03-28 | NA | NA | NA | NA | NA | NA | NA | NA | NA
2013-03-29 | NA | NA | NA | NA | NA | NA | NA | NA | NA
2013-03-30 | 6.2415 | 171.5821 | 5.429 | 7.9163 | 31.628 | NA | NA | 0.010688 | 0.24972
2013-03-31 | NA | NA | NA | NA | NA | NA | NA | NA | NA
2013-04-01 | NA | NA | NA | NA | NA | NA | NA | NA | NA
2013-04-02 | 4.1683 | 16.0624 | 1.9717 | 6.4846 | 26.9645 | NA | NA | 0.02098 | 0.021949
2013-04-03 | NA | NA | NA | NA | NA | NA | NA | NA | NA
2013-04-04 | NA | NA | NA | NA | NA | NA | NA | NA | NA
2013-04-05 | 5.2786 | 23.2345 | 2.0407 | 22.8992 | 62.7842 | 1.4258 | NA | 0.15599 | 0.02413
2013-04-06 | NA | NA | NA | NA | NA | NA | NA | NA | NA
2013-04-07 | NA | NA | NA | NA | NA | NA | NA | NA | NA
2013-04-08 | 14.11 | 35.4575 | 6.9924 | 16.9419 | 58.4457 | NA | NA | 0.00082464 | 0.049768
2013-04-09 | NA | NA | NA | NA | NA | NA | NA | NA | NA
2013-04-10 | NA | NA | NA | NA | NA | NA | NA | NA | NA
2013-04-11 | 10.7401 | 160.0737 | 10.3685 | 39.0845 | 141.5598 | 3.7083 | NA | 0.1566 | 0.22231
2013-04-12 | NA | NA | NA | NA | NA | NA | NA | NA | NA
2013-04-13 | NA | NA | NA | NA | NA | NA | NA | NA | NA
2013-04-14 | 10.1872 | 86.2541 | 5.1833 | 29.2221 | 122.692 | 1.8992 | NA | 0.099935 | 0.11528
2013-04-15 | NA | NA | NA | NA | NA | NA | NA | NA | NA
2013-04-16 | 14.9708 | 58.5428 | 5.1997 | 77.0213 | 340.3316 | 8.3977 | NA | NA | 0.051127
2013-04-17 | 16.9227 | 64.3318 | 38.4762 | 54.8197 | 208.6315 | 6.3756 | NA | 0.1113 | 0.10396
2013-04-18 | 23.0473 | 49.0201 | 16.6088 | 115.7143 | 465.3481 | 11.8947 | NA | NA | 0.029272
2013-04-19 | 17.9748 | 57.1365 | 14.6446 | 78.2886 | 308.4264 | 7.4758 | NA | NA | 0.057898
2013-04-20 | 11.76 | 230.6398 | 33.7337 | 50.7648 | 228.4396 | 5.7879 | NA | 0.20867 | 0.34191
2013-04-21 | 7.2244 | 177.4814 | 32.8307 | 30.9791 | 153.5397 | 3.119 | NA | NA | 0.27405
2013-04-22 | 7.5456 | 50.1217 | 16.8101 | 53.3231 | 127.3284 | 4.4334 | NA | NA | 0.062485
2013-04-23 | 5.4355 | 11.6196 | 4.4006 | 21.8252 | 76.6469 | 1.3667 | NA | 0.038621 | 0.010224
2013-04-24 | 10.9963 | 27.2793 | 12.1704 | 34.5329 | 140.5173 | 3.4861 | NA | NA | 0.034254
2013-04-25 | 16.3853 | 32.7578 | 10.1597 | 88.4669 | 329.7741 | 7.561 | NA | NA | 0.013012
2013-04-26 | 17.2931 | 47.1417 | 14.1518 | 118.1495 | 377.0321 | 9.3629 | NA | 0.74477 | 0.022871
2013-04-27 | 12.9593 | 100.308 | 9.8983 | 217.2624 | 540.9146 | 14.5254 | NA | NA | 0.04564
2013-04-28 | 7.8896 | 102.8574 | 8.3001 | 78.9462 | 207.5213 | 5.5541 | NA | NA | 0.11738
2013-04-29 | 17.9418 | 128.3257 | 54.6955 | 304.8642 | 792.9357 | 20.6804 | NA | 2.673 | 0.086867
2013-04-30 | 17.8838 | 65.5633 | 17.1866 | 346.9465 | 891.0081 | 21.9709 | NA | NA | 0.017187
2013-05-01 | 16.0638 | 88.5282 | 23.4214 | 408.4891 | 993.4851 | 26.4606 | NA | NA | 0.023421
2013-05-02 | 12.0137 | 45.3014 | 9.7054 | 484.2535 | 1001.4398 | 26.691 | NA | 4.0572 | 0.0097054
2013-05-03 | 14.878 | 158.0373 | 91.9019 | 443.9198 | 1018.1109 | 27.0743 | NA | NA | 0.097043
2013-05-04 | 12.8609 | 87.8477 | 17.4024 | 216.079 | 569.9786 | 15.3563 | NA | NA | 0.03571
2013-05-05 | 8.3556 | 33.5969 | 10.9866 | 90.1349 | 246.9099 | 5.0817 | NA | 0.83613 | 0.014213
2013-05-06 | 7.0719 | 34.0565 | 23.1262 | 95.5834 | 253.2216 | 6.5879 | NA | NA | 0.024274
2013-05-07 | 12.4389 | 79.2448 | 5.9866 | 92.891 | 274.6819 | 8.2678 | NA | NA | 0.073878
2013-05-08 | 14.757 | 48.8077 | 11.4124 | 71.132 | 219.7474 | 5.6723 | NA | 0.45346 | 0.046218
2013-05-09 | 12.5395 | 88.5491 | 112.0279 | 37.1442 | 91.312 | 3.6867 | NA | NA | 0.22145
2013-05-10 | NA | NA | NA | NA | NA | NA | NA | NA | NA
2013-05-11 | 11.0192 | 144.2373 | 15.488 | 27.3468 | 97.7307 | 2.8534 | NA | 0.14032 | 0.21043
2013-05-12 | NA | NA | NA | NA | NA | NA | NA | NA | NA
2013-05-13 | NA | NA | NA | NA | NA | NA | NA | NA | NA
2013-05-14 | 14.9084 | 88.7694 | 12.6695 | 48.067 | 168.6928 | 4.8459 | NA | 0.17773 | 0.11691
2013-05-15 | NA | NA | NA | NA | NA | NA | NA | NA | NA
2013-05-16 | NA | NA | NA | NA | NA | NA | NA | NA | NA
2013-05-17 | 7.7884 | 69.2121 | 12.7689 | 41.9972 | 109.7248 | 2.3447 | NA | 0.25427 | 0.091771
2013-05-18 | NA | NA | NA | NA | NA | NA | NA | NA | NA
2013-05-19 | NA | NA | NA | NA | NA | NA | NA | NA | NA
2013-05-20 | N A | NA | NA | NA | NA | NA | NA | NA | NA
2013-05-21 | NA | NA | NA | NA | NA | NA | NA | NA | NA
2013-05-22 | NA | NA | NA | NA | NA | NA | NA | NA | NA
2013-05-23 | NA | NA | NA | NA | NA | NA | NA | NA | NA
2013-05-24 | NA | NA | NA | NA | NA | NA | NA | NA | NA
2013-05-25 | NA | NA | NA | NA | NA | NA | NA | NA | NA
2013-05-26 | NA | NA | NA | NA | NA | NA | NA | NA | NA
2013-05-27 | NA | NA | NA | NA | NA | NA | NA | NA | NA
2013-05-28 | 6.0514 | 128.954 | 30.021 | 9.1759 | 30.3464 | NA | NA | NA | 0.212
2013-05-29 | 7.5771 | 169.4719 | 182.6533 | 28.7352 | 125.664 | NA | NA | 0.061684 | 0.41341
2013-05-30 | 4.0007 | 109.6229 | 38.2094 | 9.5188 | 43.613 | NA | NA | NA | 0.19204
2013-05-31 | 6.5858 | 172.8575 | 36.7902 | 16.9822 | 71.9078 | 2.4608 | NA | NA | 0.27836
2013-06-01 | 8.3996 | 241.9532 | 21.0759 | 32.5523 | 132.6635 | 4.8126 | NA | 0.16196 | 0.35479
2013-06-02 | 9.9714 | 230.266 | 13.3667 | 17.3836 | 64.894 | NA | NA | NA | 0.33781
2013-06-03 | 7.6103 | 57.2591 | 15.0897 | 11.8869 | 36.7941 | 2.5136 | NA | NA | 0.091958
2013-06-04 | 7.3525 | 35.5213 | 17.9632 | 22.968 | 87.7731 | 4.0212 | NA | 0.024878 | 0.057797
2013-06-05 | 11.0659 | 69.4182 | 9.0617 | 22.7597 | 81.5952 | 2.1831 | NA | NA | 0.098049
2013-06-06 | 10.1592 | 32.793 | 25.1544 | 40.2114 | 155.0343 | 3.6819 | NA | NA | 0.052357
2013-06-07 | 10.3698 | 16.645 | 9.6573 | 22.8812 | 83.4642 | 2.2177 | NA | 0.043991 | 0.022221
2013-06-08 | 14.4885 | 20.4506 | 7.6944 | 96.3692 | 354.5845 | 9.6891 | NA | NA | 0.0076944
2013-06-09 | 10.3408 | 36.0825 | 23.0851 | 18.7103 | 61.7808 | 1.1712 | NA | NA | 0.065875
2013-06-10 | 6.6469 | 29.3224 | 12.5248 | 14.1339 | 51.3815 | 1.4181 | NA | 0.032692 | 0.047837
2013-06-11 | 9.432 | 87.2135 | 14.8944 | 22.1619 | 75.4144 | 3.4379 | NA | NA | 0.12993
2013-06-12 | 13.814 | 66.5436 | 24.801 | 38.9964 | 162.9037 | 4.993 | NA | NA | 0.10145
2013-06-13 | 11.8082 | 27.858 | 11.2012 | 43.852 | 212.6119 | 5.2754 | NA | 0.083206 | 0.02943
2013-06-14 | 14.0143 | 57.287 | 19.1907 | 53.0623 | 237.209 | 7.3631 | NA | NA | 0.075365
2013-06-15 | 13.1499 | 59.6817 | 16.5711 | 68.6184 | 304.3634 | 7.9609 | NA | NA | 0.068377
2013-06-16 | 12.0834 | 54.15 | 28.6239 | 94.2685 | 384.3222 | 9.5577 | NA | 0.26491 | 0.059509
2013-06-17 | 14.1452 | 29.4444 | 7.8115 | 76.8288 | 296.32 | 8.5704 | NA | NA | 0.01173
2013-06-18 | 16.5931 | 35.171 | 8.1099 | 73.5134 | 244.9413 | 9.0759 | NA | NA | 0.021984
2013-06-19 | 18.6012 | 41.3694 | 9.6994 | 101.6065 | 399.6222 | 10.674 | NA | 0.37327 | 0.018396
2013-06-20 | 16.4872 | 54.0183 | 5.1805 | 78.6235 | 300.3352 | 9.0503 | NA | NA | 0.043754
2013-06-21 | 11.3497 | 148.0871 | 11.051 | 56.4143 | 232.1087 | 5.0539 | NA | NA | 0.19693
2013-06-22 | 7.4611 | 71.6405 | 7.9938 | 44.9446 | 179.8498 | 4.7581 | NA | 0.095236 | 0.089025
2013-06-23 | 7.6815 | 146.9615 | 5.2984 | 26.7639 | 115.0645 | 2.5485 | NA | NA | 0.20447
2013-06-24 | 8.5236 | 97.5963 | 8.5067 | 45.4187 | 205.3822 | 5.9311 | NA | NA | 0.12686
2013-06-25 | 6.2813 | 43.5294 | 13.9752 | 21.7567 | 74.48 | 2.796 | NA | 0.067571 | 0.066006
2013-06-26 | 4.6592 | 16.7556 | 8.0934 | 14.71 | 58.0838 | 1.7208 | NA | NA | 0.024931
2013-06-27 | 6.6296 | 28.5948 | 8.3802 | 26.2682 | 101.5034 | 1.804 | NA | NA | 0.036529
2013-06-28 | 6.2883 | 24.7965 | 8.1107 | 16.2768 | 64.2599 | 1.3883 | NA | 0.05711 | 0.035795
2013-06-29 | 9.3207 | 22.8229 | 13.7687 | 21.6405 | 87.6077 | 2.2085 | NA | NA | 0.035896
2013-06-30 | 10.3589 | 25.4027 | 9.6095 | 31.4092 | 137.3515 | 3.3698 | NA | NA | 0.030551
2013-07-01 | 9.2998 | 21.6433 | 8.7537 | 39.5301 | 154.9896 | 4.3086 | NA | 0 | 0.020166
2013-07-02 | 10.6028 | 31.2873 | 9.6244 | 48.9752 | 194.2256 | 4.7295 | NA | NA | 0.030235
2013-07-03 | 12.0321 | 41.6405 | 28.7934 | 42.7806 | 165.6435 | 4.8258 | NA | NA | 0.067505
2013-07-04 | 9.9612 | 97.9085 | 106.0083 | 27.6442 | 116.6047 | 2.1872 | NA | 0.049732 | 0.23376
2013-07-05 | 12.6494 | 32.2342 | 12.5093 | 40.9832 | 144.801 | 3.8116 | NA | NA | 0.038515
2013-07-06 | 10.3282 | 77.571 | 95.0577 | 42.8945 | 137.0012 | 4.9277 | NA | NA | 0.1857
2013-07-07 | 13.0995 | 78.9436 | 71.5211 | 32.1081 | 125.4287 | 4.7325 | NA | 0.12755 | 0.16958
2013-07-08 | 12.6181 | 76.7121 | 67.1286 | 30.7215 | 132.6078 | 3.2455 | NA | NA | 0.16266
2013-07-09 | 15.1589 | 43.865 | 30.7664 | 32.3441 | 146.7522 | 3.6343 | NA | NA | 0.077952
2013-07-10 | 17.5504 | 31.1032 | 5.1904 | 41.5735 | 172.0567 | 4.7061 | NA | 0.055352 | 0.029262
2013-07-11 | 16.6307 | 29.6446 | 8.508 | 24.6881 | 111.3686 | 4.2121 | NA | NA | 0.038972
2013-07-12 | 13.4122 | 129.1907 | 148.7236 | 36.7219 | 164.4105 | 4.8261 | NA | NA | 0.31717
2013-07-13 | 14.1347 | 55.1045 | 56.7517 | 37.9599 | 174.3964 | 3.8423 | NA | 0.12134 | 0.11737
2013-07-14 | 11.5179 | 22.9589 | 14.6768 | 23.3826 | 131.3396 | 1.7523 | NA | NA | 0.036124
2013-07-15 | 14.4016 | 42.3281 | 33.2505 | 38.1505 | 152.9956 | 4.0445 | NA | NA | 0.075288
2013-07-16 | 17.5564 | 43.278 | 32.0907 | 45.2637 | 182.686 | 5.7761 | NA | 0.040692 | 0.071921
2013-07-17 | 16.4001 | 61.4227 | 55.5935 | 52.2591 | 202.2788 | 5.9933 | NA | NA | 0.11816
2013-07-18 | 13.9515 | 63.8156 | 59.9596 | 47.2634 | 178.8859 | 4.2371 | NA | NA | 0.1285
2013-07-19 | 11.1431 | 28.8243 | 12.6428 | 23.9539 | 86.6516 | 1.8954 | NA | 0.10056 | 0.042289
2013-07-20 | NA | NA | NA | NA | NA | NA | NA | NA | NA
2013-07-21 | NA | NA | NA | NA | NA | NA | NA | NA | NA
2013-07-22 | 15.9115 | 44.4441 | 13.9165 | 40.4201 | 158.71 | 4.43 | NA | 0.12276 | 0.057873
2013-07-23 | NA | NA | NA | NA | NA | NA | NA | NA | NA
2013-07-24 | NA | NA | NA | NA | NA | NA | NA | NA | NA
2013-07-25 | 17.6451 | 44.5842 | 5.3442 | 48.4912 | 187.5955 | 6.1728 | NA | 0.10034 | 0.045439
2013-07-26 | NA | NA | NA | NA | NA | NA | NA | NA | NA
2013-07-27 | NA | NA | NA | NA | NA | NA | NA | NA | NA
2013-07-28 | 14.1948 | 47.6861 | 26.6769 | 59.6123 | 190.568 | 4.4049 | NA | 0.23616 | 0.065661
2013-07-29 | NA | NA | NA | NA | NA | NA | NA | NA | NA
2013-07-30 | NA | NA | NA | NA | NA | NA | NA | NA | NA
2013-07-31 | 5.6822 | 39.705 | 12.9193 | 23.499 | 85.6822 | 2.4067 | NA | 0.040399 | 0.058539
2013-08-01 | NA | NA | NA | NA | NA | NA | NA | NA | NA
2013-08-02 | NA | NA | NA | NA | NA | NA | NA | NA | NA
2013-08-03 | 10.8853 | 41.633 | 11.8734 | 45.3812 | 192.1762 | 6.0696 | NA | 0.068925 | 0.049264
2013-08-04 | NA | NA | NA | NA | NA | NA | NA | NA | NA
2013-08-05 | NA | NA | NA | NA | NA | NA | NA | NA | NA
2013-08-06 | 13.0266 | 47.479 | 6.4594 | 108.2437 | 340.8711 | 11.4906 | NA | 0.30188 | 0.020655
2013-08-07 | NA | NA | NA | NA | NA | NA | NA | NA | NA
2013-08-08 | NA | NA | NA | NA | NA | NA | NA | NA | NA
2013-08-09 | 8.8804 | 98.5151 | 20.8974 | 140.0603 | 363.7307 | 10.3962 | NA | 1.0501 | 0.092921
2013-08-10 | NA | NA | NA | NA | NA | NA | NA | NA | NA
2013-08-11 | NA | NA | NA | NA | NA | NA | NA | NA | NA
2013-08-12 | 10.0627 | 39.2221 | 20.5024 | 45.7265 | 170.767 | 5.3438 | NA | 0.18396 | 0.054231
2013-08-13 | NA | NA | NA | NA | NA | NA | NA | NA | NA
2013-08-14 | NA | NA | NA | NA | NA | NA | NA | NA | NA
2013-08-15 | 8.1921 | 44.7282 | 14.2672 | 30.0206 | 113.5062 | 1.1971 | NA | 0.14749 | 0.063872
2013-08-16 | NA | NA | NA | NA | NA | NA | NA | NA | NA
2013-08-17 | NA | NA | NA | NA | NA | NA | NA | NA | NA
2013-08-18 | 11.0241 | 43.2843 | 11.3026 | 39.7325 | 150.3278 | 2.6825 | NA | 0 | 0.053927
2013-08-19 | NA | NA | NA | NA | NA | NA | NA | NA | NA
2013-08-20 | NA | NA | NA | NA | NA | NA | NA | NA | NA
2013-08-21 | 8.6307 | 88.4614 | 46.0362 | 19.5442 | 67.4894 | 2.1647 | NA | 0.042099 | 0.1642
2013-08-22 | NA | NA | NA | NA | NA | NA | NA | NA | NA
2013-08-23 | NA | NA | NA | NA | NA | NA | NA | NA | NA
2013-08-24 | 14.2975 | 79.1305 | 65.8653 | 27.2091 | 99.8971 | 2.3487 | NA | 0.10992 | 0.16667
2013-08-25 | NA | NA | NA | NA | NA | NA | NA | NA | NA
2013-08-26 | NA | NA | NA | NA | NA | NA | NA | NA | NA
2013-08-27 | 7.2822 | 118.1389 | 24.4423 | 17.8695 | 67.3308 | NA | NA | 0.038591 | 0.18639
2013-08-28 | NA | NA | NA | NA | NA | NA | NA | NA | NA
2013-08-29 | NA | NA | NA | NA | NA | NA | NA | NA | NA
2013-08-30 | 8.3595 | 25.7248 | 20.8007 | 16.8459 | 56.4665 | NA | NA | 0.054846 | 0.049542
2013-08-31 | NA | NA | NA | NA | NA | NA | NA | NA | NA
2013-09-01 | NA | NA | NA | NA | NA | NA | NA | NA | NA
2013-09-02 | 12.7468 | 40.1031 | 38.8288 | 28.8395 | 107.6914 | 2.0594 | NA | 0.074297 | 0.082336
2013-09-03 | NA | NA | NA | NA | NA | NA | NA | NA | NA
2013-09-04 | NA | NA | NA | NA | NA | NA | NA | NA | NA
2013-09-05 | 11.175 | 34.3489 | 25.905 | 59.5214 | 213.3838 | 6.4088 | NA | 0.014093 | 0.045635
2013-09-06 | NA | NA | NA | NA | NA | NA | NA | NA | NA
2013-09-07 | NA | NA | NA | NA | NA | NA | NA | NA | NA
2013-09-08 | 12.7609 | 104.5236 | 57.2274 | 107.4969 | 273.6825 | 7.4735 | NA | 0.63146 | 0.15434
2013-09-09 | NA | NA | NA | NA | NA | NA | NA | NA | NA
2013-09-10 | NA | NA | NA | NA | NA | NA | NA | NA | NA
2013-09-11 | 4.9431 | 128.2153 | 54.8098 | 12.5827 | 45.8484 | 1.7586 | NA | 0.039006 | 0.234
2013-09-12 | NA | NA | NA | NA | NA | NA | NA | NA | NA
2013-09-13 | NA | NA | NA | NA | NA | NA | NA | NA | NA
2013-09-14 | 7.7988 | 67.1411 | 22.9387 | 22.9162 | 81.4203 | 2.0143 | NA | 0.07855 | 0.10855
2013-09-15 | NA | NA | NA | NA | NA | NA | NA | NA | NA
2013-09-16 | NA | NA | NA | NA | NA | NA | NA | NA | NA
2013-09-17 | 6.5089 | 335.4598 | 227.502 | 13.2694 | 50.3695 | NA | NA | 0.04394 | 0.70623
2013-09-18 | NA | NA | NA | NA | NA | NA | NA | NA | NA
2013-09-19 | NA | NA | NA | NA | NA | NA | NA | NA | NA
2013-09-20 | 11.8346 | 76.4131 | 10.2645 | 29.5108 | 106.3276 | 2.1133 | NA | 0.060672 | 0.10597
2013-09-21 | NA | NA | NA | NA | NA | NA | NA | NA | NA
2013-09-22 | NA | NA | NA | NA | NA | NA | NA | NA | NA
2013-09-23 | 10.4978 | -1 | 42.2088 | 37.914 | 141.6357 | 4.2853 | NA | 0.075163 | 0.042209
2013-09-24 | NA | NA | NA | NA | NA | NA | NA | NA | NA
2013-09-25 | NA | NA | NA | NA | NA | NA | NA | NA | NA
2013-09-26 | 10.798 | 42.3649 | 9.5445 | 28.3591 | 103.3045 | 3.5868 | NA | 0.038443 | 0.056566
2013-09-27 | 14.0697 | -1 | 13.0769 | 16.5934 | 119.1677 | 1.8784 | NA | NA | 0.013077
2013-09-28 | NA | NA | NA | NA | NA | NA | NA | NA | NA
2013-09-29 | NA | NA | NA | NA | NA | NA | NA | NA | NA
2013-09-30 | 5.5433 | 20.432 | 16.2755 | 5.2629 | 11.8776 | 1.3083 | NA | NA | 0.04319
2013-10-01 | 5.5015 | 10.6311 | 14.8473 | 12.4792 | 40.7558 | 0.97094 | NA | NA | 0.023946
2013-10-02 | 9.0907 | 22.8429 | 18.1626 | 8.1685 | 38.9368 | 2.1063 | NA | 0 | 0.047103
2013-10-03 | 10.0814 | 24.264 | 11.1312 | 15.3866 | 51.7078 | 1.5131 | NA | NA | 0.038493
2013-10-04 | 11.2834 | 25.3673 | 19.958 | 9.4233 | 35.6833 | NA | NA | NA | 0.051919
2013-10-05 | 4.9172 | 10.916 | 8.1694 | 7.5109 | 20.055 | NA | NA | 0.029114 | 0.020183
2013-10-06 | 1.6844 | 2.7756 | 10.6326 | 1.8286 | 9.1622 | NA | NA | NA | 0.013544
2013-10-07 | 4.6134 | 9.3199 | 11.6431 | 2.9609 | 12.5784 | NA | NA | NA | 0.024024
2013-10-08 | 7.9487 | 8.1895 | 11.3892 | 4.4739 | 33.9716 | NA | NA | 0 | 0.020987
2013-10-09 | 8.8366 | 14.295 | 13.8903 | 8.8058 | 42.9082 | 1.5813 | NA | NA | 0.030141
2013-10-10 | 9.1513 | 55.1615 | 7.338 | 9.1101 | 36.4917 | 0.9437 | NA | NA | 0.082569
2013-10-11 | 5.3225 | 95.4628 | 12.0122 | 11.51 | 46.4471 | 1.8412 | NA | 0.033652 | 0.14435
2013-10-12 | 7.4343 | 44.6857 | 7.7481 | 12.5141 | 27.0971 | 1.3688 | NA | NA | 0.066107
2013-10-13 | 10.411 | 32.1786 | 8.5485 | 9.6607 | 34.0382 | NA | NA | NA | 0.050246
2013-10-14 | 17.6136 | 23.024 | 7.3272 | 11.0432 | 48.4479 | 1.8213 | NA | 0.0085127 | 0.035082
2013-10-15 | 15.4124 | 32.9287 | 7.4651 | 11.1887 | 46.0564 | 1.4241 | NA | NA | 0.049479
2013-10-16 | 9.7316 | 44.1296 | 7.2781 | 10.1968 | 39.3559 | 1.1029 | NA | NA | 0.065999
2013-10-17 | 11.4897 | 31.111 | 8.5183 | 12.1825 | 41.3473 | 1.018 | NA | 0 | 0.047401
2013-10-18 | 12.7838 | 35.5592 | 9.3824 | 11.9178 | 38.3184 | NA | NA | NA | 0.054835
2013-10-19 | 12.8189 | 43.8594 | 11.8802 | 10.1627 | 35.6193 | 1.6801 | NA | NA | 0.070227
2013-10-20 | 13.9401 | 50.5147 | 9.0068 | 7.794 | 26.4732 | 1.4267 | NA | 0 | 0.078177
2013-10-21 | 4.5921 | 22.8206 | 9.6779 | 17.7219 | 42.5791 | 0.89613 | NA | NA | 0.033775
2013-10-22 | 10.0284 | 39.5652 | 10.8805 | 14.3711 | 59.3749 | 1.821 | NA | NA | 0.060895
2013-10-23 | 10.1453 | 43.6393 | 8.7853 | 13.9012 | 55.057 | 1.4998 | NA | 0.034226 | 0.064931
2013-10-24 | 7.5918 | 30.6747 | 7.8951 | 14.3488 | 47.4572 | NA | NA | NA | 0.045056
2013-10-25 | 10.7174 | 38.5041 | 8.8531 | 25.827 | 71.9909 | 1.9644 | NA | NA | 0.051563
2013-10-26 | 12.9282 | 34.6227 | 8.7264 | 20.5071 | 65.6869 | 1.8159 | NA | 0.096724 | 0.048499
2013-10-27 | 11.8657 | 36.5582 | 6.2318 | 23.1293 | 63.9584 | 1.4127 | NA | NA | 0.047485
2013-10-28 | 10.8905 | 88.3712 | 7.5395 | 41.3848 | 126.451 | 3.2185 | NA | NA | 0.11457
2013-10-29 | 12.5068 | 69.1843 | 5.5015 | 85.3405 | 225.6199 | 5.7154 | NA | 0.58666 | 0.062637
2013-10-30 | 11.8862 | 32.1741 | 8.9019 | 94.4098 | 250.8833 | 5.6063 | NA | NA | 0.0089019
2013-10-31 | 7.8378 | 90.9272 | 14.9494 | 49.0297 | 129.9635 | 3.4051 | NA | NA | 0.12183
2013-11-01 | 11.8217 | 32.9448 | 8.2581 | 44.0178 | 120.2385 | 4.5141 | NA | 0.34763 | 0.033764
2013-11-02 | 15.5136 | 41.6959 | 11.9193 | 32.3048 | 92.1573 | 1.7649 | NA | NA | 0.055986
2013-11-03 | 6.7096 | 81.416 | 10.3091 | 17.8756 | 61.0154 | 1.8575 | NA | NA | 0.11912
2013-11-04 | 4.974 | 129.8462 | 91.1678 | 12.672 | 47.8689 | 1.5778 | NA | 0.018048 | 0.27267
2013-11-05 | 4.6507 | 11.327 | 9.0318 | 5.8358 | 28.1317 | 1.8806 | NA | NA | 0.022483
2013-11-06 | 8.0176 | 76.6196 | 9.6918 | 11.8453 | 41.9495 | 1.6301 | NA | NA | 0.1146
2013-11-07 | 11.1041 | 119.2771 | 8.9798 | 12.5431 | 42.003 | 1.6781 | NA | 0.011691 | 0.17526
2013-11-08 | 10.4107 | 64.6579 | 7.4159 | 10.0195 | 29.3298 | 1.4382 | NA | NA | 0.09593
2013-11-09 | 6.346 | 157.7096 | 15.6978 | 6.0896 | 18.0989 | NA | NA | NA | 0.24084
2013-11-10 | 3.972 | 106.9452 | 23.448 | 3.0445 | 7.9836 | NA | NA | 0.0055043 | 0.17709
2013-11-11 | 2.4265 | 23.3845 | 9.271 | 4.2789 | 20.2203 | NA | NA | NA | 0.042003
2013-11-12 | 5.4017 | 65.8465 | 11.7695 | 9.5985 | 31.4488 | NA | NA | NA | 0.10222
2013-11-13 | 8.3642 | 38.6871 | 15.9857 | 12.4882 | 48.5275 | 0.99282 | NA | 0.010705 | 0.065677
2013-11-14 | 9.7382 | 26.8678 | 10.5874 | 7.4451 | 28.7914 | 1.0567 | NA | NA | 0.045716
2013-11-15 | 5.9108 | 40.0699 | 11.1047 | 7.7421 | 16.6125 | NA | NA | NA | 0.065187
2013-11-16 | 7.8064 | 23.2658 | 9.8487 | 5.234 | 21.8155 | 1.4737 | NA | 0 | 0.040879
2013-11-17 | 11.237 | 24.4515 | 8.7343 | 3.7991 | 21.7182 | 0.95252 | NA | NA | 0.04301
2013-11-18 | 9.1827 | 11.0294 | 7.214 | 7.8017 | 34.625 | NA | NA | NA | 0.019245
2013-11-19 | 5.2814 | 15.0117 | 8.1782 | 23.4859 | 62.5537 | 1.1332 | NA | 0.16522 | 0.018074
2013-11-20 | 7.2052 | 103.7368 | 35.3319 | 9.4134 | 34.371 | 1.28 | NA | NA | 0.1807
2013-11-21 | 2.6381 | 50.9276 | 25.3735 | 5.1824 | 9.2312 | NA | NA | NA | 0.096456
2013-11-22 | 2.797 | 40.8904 | 13.3644 | 3.3547 | 10.6418 | NA | NA | 0.0015364 | 0.071428
2013-11-23 | 4.1037 | 7.3588 | 11.6201 | 2.318 | 16.7325 | 0.78041 | NA | NA | 0.021163
2013-11-24 | 7.1936 | 14.7589 | 9.2728 | 3.4387 | 17.8908 | NA | NA | NA | 0.029524
2013-11-25 | 4.2661 | 31.5697 | 15.4491 | 7.6837 | 22.8365 | NA | NA | 0.0073414 | 0.057261
2013-11-26 | 7.0216 | 37.0557 | 9.5593 | 16.7185 | 60.4685 | 1.9257 | NA | NA | 0.05476
2013-11-27 | 5.0962 | 33.3813 | 12.3902 | 14.0277 | 56.7787 | 1.1848 | NA | NA | 0.053629
2013-11-28 | 8.0043 | 37.4565 | 8.473 | 10.8953 | 43.1165 | 2.3584 | NA | 0.019241 | 0.057186
2013-11-29 | 26.5735 | 24.4162 | 26.6338 | 24.2522 | 88.3313 | 2.7642 | NA | NA | 0.049752
2013-11-30 | 23.9173 | 22.7331 | 16.2618 | 9.5646 | 34.5514 | 2.5798 | NA | NA | 0.04434
2013-12-01 | 8.3016 | 60.1964 | 10.2629 | 6.6292 | 37.4251 | 1.5053 | NA | 0.0056149 | 0.094029
2013-12-02 | 6.8441 | 90.8047 | 14.7067 | 15.5854 | 56.5157 | 1.3056 | NA | NA | 0.13825
2013-12-03 | 8.4138 | 110.8276 | 20.1992 | 18.202 | 59.2147 | 2.0244 | NA | NA | 0.1714
2013-12-04 | 38.7213 | 72.4915 | 100.4452 | 31.3356 | 118.7155 | 4.6987 | NA | 0 | 0.18956
2013-12-05 | 51.3289 | 53.6781 | 205.3019 | 25.1534 | 83.7122 | 4.0217 | NA | NA | 0.27031
2013-12-06 | 65.173 | 64.3551 | 349.7093 | 29.7208 | 112.0058 | 4.373 | NA | NA | 0.42786
2013-12-07 | 51.9013 | 35.8453 | 282.0951 | 11.8483 | 29.7754 | 1.9628 | NA | 0 | 0.328
2013-12-08 | 57.0332 | 34.5987 | 251.2296 | 19.1503 | 26.5558 | NA | NA | NA | 0.29165
2013-12-09 | 53.18 | 42.5834 | 258.987 | 36.2444 | 26.482 | 3.2555 | NA | NA | 0.30235
2013-12-10 | 106.4129 | 116.2521 | 637.4903 | 16.9882 | 123.2898 | NA | NA | 0 | 0.79715
2013-12-11 | NA | NA | NA | NA | NA | NA | NA | NA | NA
2013-12-12 | NA | NA | NA | NA | NA | NA | NA | NA | NA
2013-12-13 | 28.7595 | 38.9681 | 43.4698 | 9.0051 | 45.0676 | 1.2545 | NA | 0 | 0.095322
2013-12-14 | NA | NA | NA | NA | NA | NA | NA | NA | NA
2013-12-15 | NA | NA | NA | NA | NA | NA | NA | NA | NA
2013-12-16 | 40.3769 | 44.47 | 106.8755 | 26.0496 | 97.3177 | 4.2492 | NA | 0 | 0.15811
2013-12-17 | NA | NA | NA | NA | NA | NA | NA | NA | NA
2013-12-18 | NA | NA | NA | NA | NA | NA | NA | NA | NA
2013-12-19 | 70.6793 | 68.9466 | 256.0813 | 27.9588 | 109.5919 | 5.0868 | NA | NA | 0.34177
2013-12-20 | NA | NA | NA | NA | NA | NA | NA | NA | NA
2013-12-21 | NA | NA | NA | NA | NA | NA | NA | NA | NA
2013-12-22 | 26.9522 | 26.2093 | 30.5148 | 11.0215 | 43.5367 | 1.9643 | NA | 0 | 0.06289
2013-12-23 | NA | NA | NA | NA | NA | NA | NA | NA | NA
2013-12-24 | NA | NA | NA | NA | NA | NA | NA | NA | NA
2013-12-25 | 11.3317 | 46.3179 | 10.6653 | 14.9415 | 35.1008 | 1.1389 | NA | 0.043708 | 0.070163
2013-12-26 | NA | NA | NA | NA | NA | NA | NA | NA | NA
2013-12-27 | NA | NA | NA | NA | NA | NA | NA | NA | NA
2013-12-28 | 17.8828 | 18.8337 | 12.3374 | 7.0215 | 28.4148 | NA | NA | 0 | 0.036054
2013-12-29 | NA | NA | NA | NA | NA | NA | NA | NA | NA
2013-12-30 | NA | NA | NA | NA | NA | NA | NA | NA | NA
2013-12-31 | 7.7139 | 17.6068 | 9.6818 | 7.809 | 20.5243 | NA | NA | 0.0056029 | 0.031227
2014-01-01 | NA | NA | NA | NA | NA | NA | NA | NA | NA
2014-01-02 | NA | NA | NA | NA | NA | NA | NA | NA | NA
2014-01-03 | 48.3309 | 39.7479 | 199.5799 | 10.927 | 38.2488 | 1.5265 | NA | 0 | 0.25159
2014-01-04 | NA | NA | NA | NA | NA | NA | NA | NA | NA
2014-01-05 | NA | NA | NA | NA | NA | NA | NA | NA | NA
2014-01-06 | 12.5202 | 28.9474 | 14.5581 | 4.8293 | 18.291 | 1.6962 | NA | 0 | 0.054013
2014-01-07 | NA | NA | NA | NA | NA | NA | NA | NA | NA
2014-01-08 | NA | NA | NA | NA | NA | NA | NA | NA | NA
2014-01-09 | 34.9296 | 76.1536 | 113.4801 | 19.4278 | 55.826 | 2.9113 | NA | NA | 0.21389
2014-01-10 | NA | NA | NA | NA | NA | NA | NA | NA | NA
2014-01-11 | NA | NA | NA | NA | NA | NA | NA | NA | NA
2014-01-12 | 26.8852 | 19.413 | 36.4502 | 4.6373 | 18.487 | 1.6444 | NA | 0 | 0.062206
2014-01-13 | NA | NA | NA | NA | NA | NA | NA | NA | NA
2014-01-14 | NA | NA | NA | NA | NA | NA | NA | NA | NA
2014-01-15 | 9.6317 | 43.7897 | 16.0625 | 6.137 | 21.0696 | 1.6992 | NA | 0 | 0.076336
2014-01-16 | NA | NA | NA | NA | NA | NA | NA | NA | NA
2014-01-17 | NA | NA | NA | NA | NA | NA | NA | NA | NA
2014-01-18 | 6.804 | 112.5225 | 18.8384 | 27.8842 | 72.4379 | 1.4394 | NA | 0.15841 | 0.16762

## Athens-SUB-PM10
date | PM10 | Na+ | Cl- | Al | Si | Ti | CO32- | African dust (calculated from PM10 regional concentrations) | Sea salt (calculated through stoichiometry)
Units | μg/m3 | ng/m3 | ng/m3 | ng/m3 | ng/m3 | ng/m3 | ng/m3 | μg/m3 | μg/m3
2013-01-01 | NA | NA | NA | NA | NA | NA | NA | NA | NA
2013-01-02 | NA | NA | NA | NA | NA | NA | NA | NA | NA
2013-01-03 | NA | NA | NA | NA | NA | NA | NA | NA | NA
2013-01-04 | NA | NA | NA | NA | NA | NA | NA | NA | NA
2013-01-05 | NA | NA | NA | NA | NA | NA | NA | NA | NA
2013-01-06 | NA | NA | NA | NA | NA | NA | NA | NA | NA
2013-01-07 | NA | NA | NA | NA | NA | NA | NA | NA | NA
2013-01-08 | NA | NA | NA | NA | NA | NA | NA | NA | NA
2013-01-09 | NA | NA | NA | NA | NA | NA | NA | NA | NA
2013-01-10 | NA | NA | NA | NA | NA | NA | NA | NA | NA
2013-01-11 | NA | NA | NA | NA | NA | NA | NA | NA | NA
2013-01-12 | NA | NA | NA | NA | NA | NA | NA | NA | NA
2013-01-13 | NA | NA | NA | NA | NA | NA | NA | NA | NA
2013-01-14 | NA | NA | NA | NA | NA | NA | NA | NA | NA
2013-01-15 | NA | NA | NA | NA | NA | NA | NA | NA | NA
2013-01-16 | NA | NA | NA | NA | NA | NA | NA | 0 | NA
2013-01-17 | NA | NA | NA | NA | NA | NA | NA | 3.33 | NA
2013-01-18 | NA | NA | NA | NA | NA | NA | NA | 3.7 | NA
2013-01-19 | NA | NA | NA | NA | NA | NA | NA | 0 | NA
2013-01-20 | NA | NA | NA | NA | NA | NA | NA | 8.14 | NA
2013-01-21 | NA | NA | NA | NA | NA | NA | NA | 29.6 | NA
2013-01-22 | NA | NA | NA | NA | NA | NA | NA | 4.44 | NA
2013-01-23 | NA | NA | NA | NA | NA | NA | NA | 1.48 | NA
2013-01-24 | NA | NA | NA | NA | NA | NA | NA | 22.94 | NA
2013-01-25 | NA | NA | NA | NA | NA | NA | NA | 5.18 | NA
2013-01-26 | NA | NA | NA | NA | NA | NA | NA | 0 | NA
2013-01-27 | NA | NA | NA | NA | NA | NA | NA | 0 | NA
2013-01-28 | NA | NA | NA | NA | NA | NA | NA | 0 | NA
2013-01-29 | NA | NA | NA | NA | NA | NA | NA | 3.7 | NA
2013-01-30 | NA | NA | NA | NA | NA | NA | NA | 0 | NA
2013-01-31 | NA | NA | NA | NA | NA | NA | NA | 0 | NA
2013-02-01 | NA | NA | NA | NA | NA | NA | NA | 0 | NA
2013-02-02 | NA | NA | NA | NA | NA | NA | NA | 0 | NA
2013-02-03 | NA | NA | NA | NA | NA | NA | NA | 15.17 | NA
2013-02-04 | NA | NA | NA | NA | NA | NA | NA | 131.72 | NA
2013-02-05 | NA | NA | NA | NA | NA | NA | NA | 25.16 | NA
2013-02-06 | NA | NA | NA | NA | NA | NA | NA | 27.01 | NA
2013-02-07 | NA | NA | NA | NA | NA | NA | NA | 9.25 | NA
2013-02-08 | NA | NA | NA | NA | NA | NA | NA | 0 | NA
2013-02-09 | NA | NA | NA | NA | NA | NA | NA | 0 | NA
2013-02-10 | NA | NA | NA | NA | NA | NA | 19.8824 | 0 | NA
2013-02-11 | NA | NA | NA | NA | NA | NA | NA | 0 | NA
2013-02-12 | NA | NA | NA | NA | NA | NA | NA | 0 | NA
2013-02-13 | 11.8117 | NA | NA | 220.5148 | 492.2014 | 14.3233 | 10.9416 | 0 | NA
2013-02-14 | NA | NA | NA | NA | NA | NA | NA | NA | NA
2013-02-15 | NA | NA | NA | NA | NA | NA | NA | 0 | NA
2013-02-16 | 12.17 | 459.26 | 63.59 | 39.9007 | 52.0647 | 3.5285 | BL | 0 | 0.70805
2013-02-17 | NA | NA | NA | NA | NA | NA | NA | 0 | NA
2013-02-18 | NA | NA | NA | NA | NA | NA | NA | 0 | NA
2013-02-19 | NA | NA | NA | NA | NA | NA | 52.8095 | 0 | NA
2013-02-20 | NA | NA | NA | NA | NA | NA | NA | 0 | NA
2013-02-21 | NA | NA | NA | NA | NA | NA | NA | 0 | NA
2013-02-22 | 37.79 | 1015.155 | 1664.61 | 2095.6145 | 4920.8754 | 112.9762 | 856.8591 | 24.575 | 2.0783
2013-02-23 | NA | NA | NA | NA | NA | NA | NA | NA | NA
2013-02-24 | NA | NA | NA | NA | NA | NA | NA | NA | NA
2013-02-25 | 32.25 | 3246.665 | 5719.84 | 976.5972 | 2426.9698 | 56.8349 | 64.97 | 18.53 | 9.926
2013-02-26 | NA | NA | NA | NA | NA | NA | NA | 33.03 | NA
2013-02-27 | NA | NA | NA | NA | NA | NA | NA | 0 | NA
2013-02-28 | 13.72 | 857.935 | 639.9 | 82.6319 | 150.1435 | 4.1519 | BL | 0 | 1.8397
2013-03-01 | NA | NA | NA | NA | NA | NA | NA | 0 | NA
2013-03-02 | NA | NA | NA | NA | NA | NA | NA | 0 | NA
2013-03-03 | 24.98 | 847.6 | 721.655 | 180.904 | 440.2773 | 11.0771 | BL | 9.915 | 1.857
2013-03-04 | NA | NA | NA | NA | NA | NA | NA | 0 | NA
2013-03-05 | NA | NA | NA | NA | NA | NA | NA | 0 | NA
2013-03-06 | 17.53 | 988.88 | 794.33 | 83.7366 | 229.2891 | 7.6364 | 15.1654 | 0 | 2.1831
2013-03-07 | NA | NA | NA | NA | NA | NA | NA | 0 | NA
2013-03-08 | NA | NA | NA | NA | NA | NA | NA | 13.68 | NA
2013-03-09 | 44.88 | 1135.525 | 1382.995 | 1859.3318 | 4434.234 | 108.8146 | 1255.044 | 27.35 | 2.0898
2013-03-10 | NA | NA | NA | NA | NA | NA | NA | 0.36 | NA
2013-03-11 | NA | NA | NA | NA | NA | NA | NA | 1.1 | NA
2013-03-12 | 11.81 | 1010.53 | 870.64 | 121.4688 | 274.4514 | 8.5377 | 71.6806 | 0 | 2.2717
2013-03-13 | NA | NA | NA | NA | NA | NA | NA | 9.98 | NA
2013-03-14 | NA | NA | NA | NA | NA | NA | NA | 40.32 | NA
2013-03-15 | 9.54 | 1218.305 | 1651.89 | 53.1265 | 128.699 | 4.36 | 27.1028 | 0 | 3.388
2013-03-16 | NA | NA | NA | NA | NA | NA | NA | 0 | NA
2013-03-17 | NA | NA | NA | NA | NA | NA | NA | 0 | NA
2013-03-18 | 13.26 | 700.915 | 278.345 | 70.3805 | 165.6752 | 2.6191 | 7.0272 | 0 | 1.2571
2013-03-19 | NA | NA | NA | NA | NA | NA | NA | 7.675 | NA
2013-03-20 | NA | NA | NA | NA | NA | NA | NA | 22.375 | NA
2013-03-21 | 35.79 | 3624.065 | 5847.02 | 774.6744 | 1938.8392 | 49.3014 | 43.7293 | 23.98 | 10.701
2013-03-22 | NA | NA | NA | NA | NA | NA | NA | 4.52 | NA
2013-03-23 | NA | NA | NA | NA | NA | NA | NA | 0 | NA
2013-03-24 | 11.81 | 1386.03 | 734.375 | 45.8027 | 136.6415 | 3.9178 | 5.0214 | 0 | 2.7169
2013-03-25 | NA | NA | NA | NA | NA | NA | NA | 84.36 | NA
2013-03-26 | NA | NA | NA | NA | NA | NA | NA | 22.2 | NA
2013-03-27 | 17.62 | 2091.205 | 2449.49 | 89.2892 | 247.7424 | 5.7965 | 42.0104 | 7.13 | 5.4305
2013-03-28 | NA | NA | NA | NA | NA | NA | NA | 4.44 | NA
2013-03-29 | NA | NA | NA | NA | NA | NA | NA | 10.36 | NA
2013-03-30 | 37.88 | 932.28 | 603.56 | 299.627 | 774.5863 | 17.8351 | 36.6007 | 27.39 | 1.8017
2013-03-31 | NA | NA | NA | NA | NA | NA | NA | 14.06 | NA
2013-04-01 | NA | NA | NA | NA | NA | NA | NA | 9.62 | NA
2013-04-02 | 25.53 | 1386.47 | 1290.335 | 553.8057 | 1393.5249 | 35.6112 | 188.5028 | 15.04 | 3.0177
2013-04-03 | NA | NA | NA | NA | NA | NA | NA | 48.1 | NA
2013-04-04 | NA | NA | NA | NA | NA | NA | NA | 0 | NA
2013-04-05 | 22.35 | 1217.87 | 1134.085 | 830.9355 | 2002.6656 | 47.9853 | 1033.5666 | 10.54 | 2.4779
2013-04-06 | NA | NA | NA | NA | NA | NA | NA | 105.98 | NA
2013-04-07 | NA | NA | NA | NA | NA | NA | 385.2061 | 32.72 | NA
2013-04-08 | 9.81 | 653.015 | 850.655 | 196.4993 | 450.3405 | 10.7274 | 136.7476 | 0 | 1.6966
2013-04-09 | NA | NA | NA | NA | NA | NA | NA | 0 | NA
2013-04-10 | NA | NA | NA | NA | NA | NA | NA | 0 | NA
2013-04-11 | 14.99 | 651.815 | 152.98 | 148.007 | 375.1119 | 11.106 | 38.8547 | 0 | 1.0216
2013-04-12 | NA | NA | NA | NA | NA | NA | NA | 0 | NA
2013-04-13 | NA | NA | NA | NA | NA | NA | NA | 0 | NA
2013-04-14 | 15.35 | 495.645 | 247.455 | 294.1201 | 756.204 | 17.4209 | 59.7683 | 0 | 0.81655
2013-04-15 | NA | NA | NA | NA | NA | NA | NA | 0 | NA
2013-04-16 | NA | NA | NA | NA | NA | NA | NA | 0 | NA
2013-04-17 | 40.52 | 510.93 | 609.01 | 2155.9416 | 6920.1131 | 132.815 | 34.2219 | 0 | 0.60901
2013-04-18 | NA | NA | NA | NA | NA | NA | NA | 0 | NA
2013-04-19 | NA | NA | NA | NA | NA | NA | 11.1126 | 0 | NA
2013-04-20 | 14.44 | 358.815 | 260.175 | 410.8831 | 1134.6186 | 26.0856 | 45.8501 | 0 | 0.57248
2013-04-21 | NA | NA | NA | NA | NA | NA | 47.3438 | 0 | NA
2013-04-22 | NA | NA | NA | NA | NA | NA | BL | 3.7 | NA
2013-04-23 | 23.35 | 322.84 | 99.2 | 415.8849 | 1315.5805 | 26.0549 | BL | 0 | 0.35693
2013-04-24 | NA | NA | NA | NA | NA | NA | 73.4836 | 0 | NA
2013-04-25 | NA | NA | NA | NA | NA | NA | 125.5694 | 1.48 | NA
2013-04-26 | 13.59 | 131.035 | 36.23 | 251.7698 | 703.7814 | 14.8966 | 60.1834 | 0 | 0.099057
2013-04-27 | NA | NA | NA | NA | NA | NA | 109.1919 | 0 | NA
2013-04-28 | NA | NA | NA | NA | NA | NA | NA | 3.7 | NA
2013-04-29 | 18.3 | 159.47 | 61.595 | 581.1196 | 1349.3885 | 31.8412 | 175.3582 | 1.52 | 0.061595
2013-04-30 | 20.51 | 119.145 | 19.24 | 756.0017 | 1827.3848 | 40.4699 | NA | 4.84 | 0.01924
2013-05-01 | 23.31 | 183.035 | 57.235 | 1239.2721 | 3082.0282 | 67.418 | NA | 5.42 | 0.057235
2013-05-02 | 22.37 | 170.06 | 80.435 | 938.7746 | 2341.7351 | 51.0892 | 48.4934 | 3.37 | 0.080435
2013-05-03 | NA | NA | NA | NA | NA | NA | NA | 6.66 | NA
2013-05-04 | NA | NA | NA | NA | NA | NA | NA | 9.25 | NA
2013-05-05 | 21.83 | 192.08 | 52.9 | 757.5175 | 1839.8036 | 36.9052 | 48.4934 | 6.16 | 0.0529
2013-05-06 | NA | NA | NA | NA | NA | NA | NA | 6.29 | NA
2013-05-07 | NA | NA | NA | NA | NA | NA | NA | 3.33 | NA
2013-05-08 | 23.26 | 881.07 | 430.96 | 522.6731 | 1350.3176 | 30.2971 | 54.1935 | 6.48 | 1.4427
2013-05-09 | NA | NA | NA | NA | NA | NA | NA | 4.07 | NA
2013-05-10 | NA | NA | NA | NA | NA | NA | NA | 0 | NA
2013-05-11 | NA | NA | NA | NA | NA | NA | 0.628 | 0 | NA
2013-05-12 | NA | NA | NA | NA | NA | NA | NA | 0 | NA
2013-05-13 | NA | NA | NA | NA | NA | NA | NA | 0 | NA
2013-05-14 | 9.08 | 191.395 | 90.3 | 98.6445 | 275.4995 | 6.0598 | BL | 0 | 0.31758
2013-05-15 | NA | NA | NA | NA | NA | NA | NA | 0 | NA
2013-05-16 | NA | NA | NA | NA | NA | NA | NA | 0 | NA
2013-05-17 | 23.53 | 1574.425 | 1319.405 | 454.9708 | 1170.4622 | 31.5232 | 282.6989 | 7.86 | 3.3685
2013-05-18 | 41.78 | 2495.19 | 1942.33 | 1584.7002 | 3672.0301 | 107.5141 | 74.3977 | 26.11 | 4.7549
2013-05-19 | 52.78 | 1370.05 | 369.185 | 2574.241 | 5622.336 | 154.8745 | 801.034 | 37.48 | 1.0554
2013-05-20 | 86.88 | 1320.85 | 611.99 | 4772.5967 | 10707.3839 | 302.9378 | 3450.1497 | 71.95 | 0.61199
2013-05-21 | 76.31 | 1339.505 | 848.835 | 4251.9247 | 9397.3572 | 265.4706 | 3225.1333 | 61.38 | 0.84884
2013-05-22 | 60.78 | 930.815 | 309.48 | 3560.1592 | 7966.1701 | 213.4404 | 1916.9187 | 45.85 | 0.30948
2013-05-23 | 52.69 | 2308.97 | 3430.595 | 2568.1404 | 6082.6833 | 169.5218 | 2588.9168 | 37.76 | 5.4785
2013-05-24 | NA | NA | NA | NA | NA | NA | NA | 0 | NA
2013-05-25 | NA | NA | NA | NA | NA | NA | NA | 2.96 | NA
2013-05-26 | 15.22 | 958.03 | 438.76 | 453.2349 | 1112.25 | 29.4287 | 331.3623 | 1.35 | 1.5968
2013-05-27 | 11.63 | 1105.22 | 1066.86 | 150.7358 | 312.9068 | 11.499 | 624.1817 | 0 | 2.5902
2013-05-28 | NA | NA | NA | NA | NA | NA | 624.1817 | 16.92 | NA
2013-05-29 | 60.32 | 3981.03 | 6700.945 | 1817.3028 | 4605.5459 | 141.357 | 2665.877 | 47.51 | 11.5464
2013-05-30 | 36.32 | 995.565 | 877.2 | 1328.0659 | 3335.3103 | 106.1547 | 15335.4212 | 127.18 | 1.649
2013-05-31 | 32.64 | 2295.005 | 2160.365 | 498.3506 | 1283.2103 | 38.9296 | 542.2426 | 19.83 | 5.2303
2013-06-01 | 1.3822 | 132.285 | 35.935 | NA | NA | NA | 15.7062 | 0 | NA
2013-06-02 | NA | NA | NA | NA | NA | NA | 15.7062 | 0 | NA
2013-06-03 | NA | NA | NA | NA | NA | NA | 15.7062 | 0 | NA
2013-06-04 | 12.81 | 1047.855 | 518.17 | 110.4533 | 278.9945 | 8.5369 | BL | 0 | 1.9788
2013-06-05 | NA | NA | NA | NA | NA | NA | BL | 0.18 | NA
2013-06-06 | NA | NA | NA | NA | NA | NA | NA | 0.83 | NA
2013-06-07 | NA | NA | NA | NA | NA | NA | 327.654 | 2.4 | NA
2013-06-08 | NA | NA | NA | NA | NA | NA | NA | 0 | NA
2013-06-09 | NA | NA | NA | NA | NA | NA | NA | 0 | NA
2013-06-10 | NA | NA | NA | NA | NA | NA | 72.8509 | 3.42 | NA
2013-06-11 | NA | NA | NA | NA | NA | NA | NA | 0.46 | NA
2013-06-12 | NA | NA | NA | NA | NA | NA | NA | 0 | NA
2013-06-13 | 8.44 | 234.94 | 185.01 | 109.1886 | 261.3274 | 10.4159 | 36.3613 | 0 | 0.46999
2013-06-14 | NA | NA | NA | NA | NA | NA | NA | 0 | NA
2013-06-15 | NA | NA | NA | NA | NA | NA | NA | 0 | NA
2013-06-16 | NA | NA | NA | NA | NA | NA | NA | 0 | NA
2013-06-17 | NA | NA | NA | NA | NA | NA | NA | 0 | NA
2013-06-18 | NA | NA | NA | NA | NA | NA | NA | 0 | NA
2013-06-19 | 17.71 | 80.485 | 37.97 | 369.2238 | 950.0278 | 23.8222 | 222.2533 | 0 | 0.03797
2013-06-20 | NA | NA | NA | NA | NA | NA | NA | 0 | NA
2013-06-21 | NA | NA | NA | NA | NA | NA | NA | 0 | NA
2013-06-22 | NA | NA | NA | NA | NA | NA | NA | 0 | NA
2013-06-23 | NA | NA | NA | NA | NA | NA | NA | 0 | NA
2013-06-24 | NA | NA | NA | NA | NA | NA | NA | 2.96 | NA
2013-06-25 | 20.8 | 966.535 | 450.945 | 470.5514 | 1124.2968 | 31.9176 | BL | 2.91 | 1.6126
2013-06-26 | NA | NA | NA | NA | NA | NA | NA | 7.4 | NA
2013-06-27 | NA | NA | NA | NA | NA | NA | NA | 8.14 | NA
2013-06-28 | 24.53 | 699.87 | 356.47 | 368.7126 | 996.4517 | 25.775 | BL | 6.64 | 1.1835
2013-06-29 | NA | NA | NA | NA | NA | NA | NA | 4.3 | NA
2013-06-30 | NA | NA | NA | NA | NA | NA | NA | 0 | NA
2013-07-01 | 15.9 | 409.875 | 292.88 | 185.8176 | 585.2777 | 13.8497 | 359.3015 | 0 | 0.7924
2013-07-02 | NA | NA | NA | NA | NA | NA | NA | 0 | NA
2013-07-03 | NA | NA | NA | NA | NA | NA | NA | 0 | NA
2013-07-04 | 18.17 | 239.885 | 31.975 | 280.6988 | 714.4974 | 18.2724 | 173.2657 | 0 | 0.23774
2013-07-05 | NA | NA | NA | NA | NA | NA | NA | 0 | NA
2013-07-06 | NA | NA | NA | NA | NA | NA | NA | 0 | NA
2013-07-07 | 24.07 | 898.335 | 579.94 | 548.2046 | 1540.612 | 34.9809 | 109.0024 | 0 | 1.6038
2013-07-08 | NA | NA | NA | NA | NA | NA | NA | 0 | NA
2013-07-09 | NA | NA | NA | NA | NA | NA | NA | 0 | NA
2013-07-10 | 22.53 | 426.6 | 194.765 | 510.8633 | 1363.1522 | 32.3893 | 130.5545 | 0 | 0.55481
2013-07-11 | NA | NA | NA | NA | NA | NA | NA | 0 | NA
2013-07-12 | NA | NA | NA | NA | NA | NA | NA | 0 | NA
2013-07-13 | 17.35 | 178.77 | 60.32 | 228.637 | 655.9324 | 14.1324 | 17.9875 | 0 | 0.20387
2013-07-14 | NA | NA | NA | NA | NA | NA | NA | 0 | NA
2013-07-15 | NA | NA | NA | NA | NA | NA | NA | 0 | NA
2013-07-16 | 16.9 | 186.27 | 231.105 | 297.0429 | 771.8293 | 17.9306 | BL | 0 | 0.35106
2013-07-17 | NA | NA | NA | NA | NA | NA | NA | NA | NA
2013-07-18 | NA | NA | NA | NA | NA | NA | NA | NA | NA
2013-07-19 | 15.72 | 214.79 | 116.825 | 305.189 | 758.673 | 18.4521 | 51.6685 | 0 | 0.27395
2013-07-20 | NA | NA | NA | NA | NA | NA | NA | 0 | NA
2013-07-21 | NA | NA | NA | NA | NA | NA | NA | 0 | NA
2013-07-22 | 15.08 | 473.21 | 316.495 | 436.7432 | 1060.6865 | 26.2108 | 121.5226 | 0 | 0.78131
2013-07-23 | NA | NA | NA | NA | NA | NA | NA | 0 | NA
2013-07-24 | NA | NA | NA | NA | NA | NA | NA | 0 | NA
2013-07-25 | 19.44 | 165.125 | 88.665 | 395.3895 | 975.2827 | 26.5353 | 77.2207 | 0 | 0.1285
2013-07-26 | NA | NA | NA | NA | NA | NA | NA | 0 | NA
2013-07-27 | NA | NA | NA | NA | NA | NA | NA | 0 | NA
2013-07-28 | 19.99 | 104.645 | 80.85 | 392.8614 | 1068.8757 | 24.5414 | 105.7775 | 0 | 0.08085
2013-07-29 | NA | NA | NA | NA | NA | NA | NA | 0 | NA
2013-07-30 | NA | NA | NA | NA | NA | NA | NA | 0 | NA
2013-07-31 | 25.35 | 255.58 | 261.99 | 639.9547 | 1634.6614 | 39.954 | 58.6206 | 5.91 | 0.30956
2013-08-01 | NA | NA | NA | NA | NA | NA | NA | 0 | NA
2013-08-02 | NA | NA | NA | NA | NA | NA | NA | 0 | NA
2013-08-03 | 13.08 | 249.65 | 178.415 | 213.7099 | 580.9172 | 14.3095 | 109.5891 | 0 | 0.43204
2013-08-04 | NA | NA | NA | NA | NA | NA | 97.3354 | 0 | NA
2013-08-05 | NA | NA | NA | NA | NA | NA | 38.5161 | 0 | NA
2013-08-06 | 13.17 | 422.96 | 356.47 | 289.8986 | 718.152 | 18.8038 | 385.0659 | 0 | 0.82251
2013-08-07 | NA | NA | NA | NA | NA | NA | 408.083 | 0 | NA
2013-08-08 | NA | NA | NA | NA | NA | NA | 208.816 | 0 | NA
2013-08-09 | 25.43 | 203.605 | 71.895 | 401.8629 | 1106.797 | 26.3959 | 33.0205 | 0 | 0.16415
2013-08-10 | 24.02 | 1010.42 | 158.085 | 289.6078 | 734.6707 | 19.0479 | 9.13 | 0 | 1.4743
2013-08-11 | 19.94 | 550.87 | 174.4 | 312.8482 | 796.7426 | 21.3184 | 5.5164 | 0 | 0.81397
2013-08-12 | 21.75 | 194.61 | 84.12 | 481.9006 | 1321.6575 | 30.2275 | 35.579 | 0 | 0.12306
2013-08-13 | 25.83 | 84.36 | 38.615 | 539.639 | 1473.4721 | 36.9256 | NA | 0 | 0.038615
2013-08-14 | 26.92 | 67.455 | 21.575 | 464.9161 | 1303.2064 | 31.4939 | 183.1759 | 0 | 0.021575
2013-08-15 | 28.01 | 268.925 | 80.13 | 503.1638 | 1390.1512 | 35.7075 | 113.8434 | 0 | 0.21589
2013-08-16 | 28.9054 | 724.52 | 283.055 | 522.7915 | 1392.1966 | 28.6127 | 16.5216 | 0 | 1.0682
2013-08-17 | NA | NA | NA | NA | NA | NA | 6.9686 | 0 | NA
2013-08-18 | 15.49 | 428.28 | 243.205 | 394.0235 | 1141.5011 | 26.0298 | BL | 0 | 0.66451
2013-08-19 | 28.38 | 405.54 | 228.87 | 801.6227 | 2208.4149 | 50.8008 | 18.4119 | 0 | 0.41202
2013-08-20 | 26.83 | 456.195 | 143.555 | 774.6292 | 2124.7534 | 46.4757 | 334.5642 | 0 | 0.4136
2013-08-21 | 22.2 | 608.93 | 360.935 | 501.8892 | 1320.4594 | 30.9064 | 149.7504 | 0 | 0.98933
2013-08-22 | 21.28 | 1041.32 | 713.745 | 520.9844 | 1394.5332 | 32.4995 | 217.7261 | 0 | 1.9582
2013-08-23 | 19.32 | 397.285 | 306.965 | 592.0825 | 1585.7307 | 36.201 | 26.9531 | 0 | 0.58369
2013-08-24 | 21.64 | 166.105 | 72.98 | 607.6815 | 1680.2217 | 38.2686 | 67.3711 | 0 | 0.07298
2013-08-25 | 25.56 | 262.115 | 81.745 | 554.3905 | 1530.1039 | 35.1528 | 38.938 | 0 | 0.18186
2013-08-26 | 26.11 | 373.59 | 135.605 | 467.1732 | 1287.1584 | 31.2614 | 79.2959 | 0 | 0.44094
2013-08-27 | 26.53 | 513.285 | 112.28 | 415.7392 | 1019.0267 | 24.5893 | 65.4415 | 0 | 0.64566
2013-08-28 | NA | NA | NA | NA | NA | NA | 192.6721 | 5.985 | NA
2013-08-29 | 29.52 | 749.1 | 291.06 | 1108.449 | 2511.7945 | 61.6099 | 49.8358 | 7.32 | 0.81684
2013-08-30 | NA | NA | NA | NA | NA | NA | 32.3609 | 0 | NA
2013-08-31 | NA | NA | NA | NA | NA | NA | NA | 0 | NA
2013-09-01 | NA | NA | NA | NA | NA | NA | NA | 0 | NA
2013-09-02 | 15.08 | 185.75 | 101.925 | 304.0139 | 591.1301 | 11.3244 | 11.3809 | 0 | 0.21762
2013-09-03 | NA | NA | NA | NA | NA | NA | NA | 0 | NA
2013-09-04 | NA | NA | NA | NA | NA | NA | NA | 0 | NA
2013-09-05 | 11.99 | 187.71 | 89.39 | 231.8029 | 571.9525 | 12.7578 | 36.8626 | 0 | 0.24428
2013-09-06 | NA | NA | NA | NA | NA | NA | NA | 0 | NA
2013-09-07 | NA | NA | NA | NA | NA | NA | NA | 0 | NA
2013-09-08 | 21.71 | 322.035 | 47.6 | 290.4349 | 721.0171 | 17.3557 | 63.3948 | 0 | 0.36733
2013-09-09 | NA | NA | NA | NA | NA | NA | NA | 0 | NA
2013-09-10 | NA | NA | NA | NA | NA | NA | NA | 0 | NA
2013-09-11 | 28.42 | 360.55 | 116.175 | 508.2332 | 1164.0761 | 28.1283 | 23.9388 | 11.305 | 0.38197
2013-09-12 | 272.5716 | 536.665 | 193.025 | 1547.1135 | 3402.3378 | 81.7324 | NA | 15.7 | 0.19303
2013-09-13 | 20.15 | 1456.09 | 1121.48 | 256.8223 | 591.4958 | 13.4819 | NA | 3.07 | 3.0991
2013-09-14 | 14.17 | 556.105 | 216.57 | 493.5439 | 1029.6816 | 23.0951 | NA | 0 | 0.77273
2013-09-15 | NA | NA | NA | NA | NA | NA | NA | 0 | NA
2013-09-16 | NA | NA | NA | NA | NA | NA | NA | 0 | NA
2013-09-17 | 11.36 | 998.91 | 954.215 | 155.2297 | 310.6373 | 6.8571 | 14.4625 | 0 | 2.3215
2013-09-18 | NA | NA | NA | NA | NA | NA | NA | 0 | NA
2013-09-19 | NA | NA | NA | NA | NA | NA | NA | 0 | NA
2013-09-20 | 17.08 | 1829.905 | 1755.45 | 184.7833 | 413.2081 | 10.0775 | 16.9166 | 0 | 4.3103
2013-09-21 | NA | NA | NA | NA | NA | NA | NA | 0 | NA
2013-09-22 | NA | NA | NA | NA | NA | NA | NA | 0 | NA
2013-09-23 | 10.72 | 392.61 | 385.54 | 133.3052 | 308.815 | 6.9761 | 86.7061 | 0 | 0.88652
2013-09-24 | NA | NA | NA | NA | NA | NA | NA | 0 | NA
2013-09-25 | NA | NA | NA | NA | NA | NA | NA | 0 | NA
2013-09-26 | 16.9 | 724.9 | 392.805 | 110.4911 | 270.0129 | 7.6949 | 160.1567 | 0 | 1.3861
2013-09-27 | NA | NA | NA | NA | NA | NA | NA | 0 | NA
2013-09-28 | NA | NA | NA | NA | NA | NA | NA | 0 | NA
2013-09-29 | 18.33 | NA | NA | 223.275 | 480.7523 | 10.8029 | 160.2534 | 0 | NA
2013-09-30 | NA | NA | NA | NA | NA | NA | NA | 4.9 | NA
2013-10-01 | NA | NA | NA | NA | NA | NA | NA | 0.18 | NA
2013-10-02 | 15.49 | 858.865 | 1027.905 | 96.0195 | 165.0004 | 10.4765 | 43.7485 | 0 | 2.2223
2013-10-03 | NA | NA | NA | NA | NA | NA | NA | 0 | NA
2013-10-04 | NA | NA | NA | NA | NA | NA | NA | 0 | NA
2013-10-05 | 4.0299 | 270.685 | 322.985 | 28.6116 | 63.6429 | BL | 15.4445 | 0 | 0.70026
2013-10-06 | NA | NA | NA | NA | NA | NA | NA | 0 | NA
2013-10-07 | NA | NA | NA | NA | NA | NA | NA | 0 | NA
2013-10-08 | 6.0597 | 254.675 | 151.345 | 11.5558 | 37.0508 | BL | 0.16913 | 0 | 0.51404
2013-10-09 | NA | NA | NA | NA | NA | NA | NA | 2.96 | NA
2013-10-10 | NA | NA | NA | NA | NA | NA | NA | 1.48 | NA
2013-10-11 | 2.7851 | 119.74 | 85.9 | 73.9376 | 158.9828 | 3.1221 | 168.9774 | 0 | 0.22193
2013-10-12 | 27.71 | 1043.59 | 352.67 | 522.9984 | 1104.8258 | 27.2778 | BL | 13.52 | 1.5994
2013-10-13 | 24.29 | 817.64 | 281.085 | 494.8347 | 1051.3688 | 24.744 | 22.2157 | 10.84 | 1.215
2013-10-14 | 21.9 | 361.24 | 181.555 | 264.0294 | 617.6559 | 13.6739 | 128.8722 | 9.19 | 0.57132
2013-10-15 | 26.75 | 457.92 | 234.82 | 351.5425 | 800.5627 | 20.4409 | 81.4881 | 14.245 | 0.72041
2013-10-16 | 26.51 | 1027.89 | 925.38 | 672.8263 | 1469.9213 | 34.0646 | 16.0485 | 14.005 | 2.0739
2013-10-17 | 10.8 | NA | NA | 132.2017 | 324.1083 | 8.0904 | 206.4221 | 0 | NA
2013-10-18 | NA | NA | NA | NA | NA | NA | NA | 0 | NA
2013-10-19 | 10.8 | NA | NA | 132.2017 | 324.1083 | 8.0904 | NA | 0 | NA
2013-10-20 | 9.71 | 345.465 | 164.675 | 53.9551 | 141.6711 | 3.8579 | 47.4133 | 0 | 0.63739
2013-10-21 | NA | NA | NA | NA | NA | NA | NA | 0 | NA
2013-10-22 | NA | NA | NA | NA | NA | NA | NA | 0 | NA
2013-10-23 | 19.09 | 134.295 | 268.725 | 181.4365 | 444.5006 | 9.9592 | 81.348 | 5.845 | 0.37169
2013-10-24 | NA | NA | NA | NA | NA | NA | NA | 0 | NA
2013-10-25 | NA | NA | NA | NA | NA | NA | NA | 0 | NA
2013-10-26 | 12.3 | 270.18 | 264.205 | 96.7487 | 233.2335 | 6.9193 | 2.6745 | 0 | 0.60644
2013-10-27 | NA | NA | NA | NA | NA | NA | NA | 0 | NA
2013-10-28 | NA | NA | NA | NA | NA | NA | NA | 9.06 | NA
2013-10-29 | 25.96 | 285.065 | 140.565 | 216.3505 | 503.5936 | 10.8532 | 15.0114 | 13.43 | 0.44411
2013-10-30 | NA | NA | NA | NA | NA | NA | NA | 13.41 | NA
2013-10-31 | NA | NA | NA | NA | NA | NA | NA | 12.02 | NA
2013-11-01 | 23.8686 | 651.7606 | 74.8905 | 323.5014 | 769.9032 | 19.7603 | NA | 10.51 | 0.85509
2013-11-02 | NA | NA | NA | NA | NA | NA | NA | 16.28 | NA
2013-11-03 | NA | NA | NA | NA | NA | NA | NA | 12.58 | NA
2013-11-04 | 31.26 | 651.7606 | 74.8905 | 323.5014 | 769.9032 | 19.7603 | 219.2057 | 17.07 | 0.85509
2013-11-05 | 30.94 | 1712.0461 | 2282.9971 | 792.1321 | 1807.4282 | 44.6797 | NA | 16.38 | 4.3614
2013-11-06 | NA | NA | NA | NA | NA | NA | NA | 17.02 | NA
2013-11-07 | 13.38 | 597.055 | 1111.37 | 553.599 | 1142.4189 | 24.1799 | 67.2426 | 0 | 1.6965
2013-11-08 | NA | NA | NA | NA | NA | NA | NA | 0 | NA
2013-11-09 | NA | NA | NA | NA | NA | NA | NA | 0 | NA
2013-11-10 | 12.53 | 330.205 | 73.26 | 57.3864 | 141.6366 | 2.9406 | BL | 0 | 0.52217
2013-11-11 | NA | NA | NA | NA | NA | NA | NA | 0 | NA
2013-11-12 | NA | NA | NA | NA | NA | NA | NA | 11.1 | NA
2013-11-13 | 30.89 | 971.28 | 796.035 | 523.7778 | 1316.3131 | 32.4675 | BL | 18.27 | 1.9377
2013-11-14 | NA | NA | NA | NA | NA | NA | NA | 0 | NA
2013-11-15 | NA | NA | NA | NA | NA | NA | NA | 0 | NA
2013-11-16 | 16.17 | 1268.325 | 1401.69 | 54.4276 | 125.3712 | 3.9038 | 30.8442 | 0 | 3.2095
2013-11-17 | NA | NA | NA | NA | NA | NA | NA | 0 | NA
2013-11-18 | NA | NA | NA | NA | NA | NA | NA | 0 | NA
2013-11-19 | 19.89 | 700.995 | 413.205 | 80.4657 | 195.7694 | 3.7877 | BL | 0 | 1.387
2013-11-20 | NA | NA | NA | NA | NA | NA | NA | 12.95 | NA
2013-11-21 | NA | NA | NA | NA | NA | NA | NA | 16.28 | NA
2013-11-22 | 11.31 | 302.545 | 332.65 | 81.7115 | 185.8689 | 4.9444 | 259.5215 | 0 | 0.72929
2013-11-23 | NA | NA | NA | NA | NA | NA | NA | 0 | NA
2013-11-24 | NA | NA | NA | NA | NA | NA | NA | 1.11 | NA
2013-11-25 | 16.16 | 666.14 | 638.325 | 74.0681 | 159.8564 | 4.4662 | 53.8442 | 3.54 | 1.5649
2013-11-26 | NA | NA | NA | NA | NA | NA | NA | 0 | NA
2013-11-27 | NA | NA | NA | NA | NA | NA | NA | 0 | NA
2013-11-28 | 12.21 | 414.665 | 320.44 | 37.5357 | 114.1096 | 2.916 | 65.9178 | 0 | 0.90156
2013-11-29 | NA | NA | NA | NA | NA | NA | NA | 0 | NA
2013-11-30 | NA | NA | NA | NA | NA | NA | NA | 0 | NA
2013-12-01 | 18.34 | 2932.345 | 4557.71 | 41.769 | 86.7722 | 1.8311 | 44.1262 | 0 | 8.7798
2013-12-02 | NA | NA | NA | NA | NA | NA | NA | 4.44 | NA
2013-12-03 | NA | NA | NA | NA | NA | NA | NA | 0 | NA
2013-12-04 | 10.38 | 681.32 | 974.27 | 28.6384 | 67.7409 | 1.8992 | 39.0141 | 0 | 1.9457
2013-12-05 | NA | NA | NA | NA | NA | NA | NA | 0 | NA
2013-12-06 | NA | NA | NA | NA | NA | NA | NA | 0 | NA
2013-12-07 | 15.33 | 988.63 | 1018.45 | 38.5894 | 111.7168 | 1.7484 | 24.0981 | 1.2 | 2.4296
2013-12-08 | NA | NA | NA | NA | NA | NA | NA | 0 | NA
2013-12-09 | NA | NA | NA | NA | NA | NA | NA | 0 | NA
2013-12-10 | 10.72 | 848.585 | 958.005 | 63.0806 | 158.206 | 5.3858 | 47.136 | 0 | 2.1541
2013-12-11 | NA | NA | NA | NA | NA | NA | NA | 0 | NA
2013-12-12 | NA | NA | NA | NA | NA | NA | NA | 0 | NA
2013-12-13 | 16.84 | 353.18 | 588.65 | 44.837 | 115.6232 | 2.083 | 59.0994 | 0 | 1.0771
2013-12-14 | NA | NA | NA | NA | NA | NA | NA | 0 | NA
2013-12-15 | NA | NA | NA | NA | NA | NA | NA | 0 | NA
2013-12-16 | 25.71 | 741.315 | 493.91 | 63.8732 | 224.4403 | 2.516 | BL | 0 | 1.5344
2013-12-17 | NA | NA | NA | NA | NA | NA | NA | 0 | NA
2013-12-18 | NA | NA | NA | NA | NA | NA | NA | 0 | NA
2013-12-19 | 14.81 | 444.52 | 289.245 | 45.8961 | 84.343 | 3.751 | NA | 0 | 0.90935
2013-12-20 | 15.09 | 454.99 | 421.995 | 37.6115 | 110.1089 | 2.3282 | 17.8765 | 0 | 1.0614
2013-12-21 | 25.28 | 150.11 | 84.45 | 57.1619 | 127.171 | 5.7648 | BL | 0 | 0.27287
2013-12-22 | 18.13 | 189.37 | 98.985 | 57.4332 | 439.0437 | 3.2021 | BL | 0 | 0.34408
2013-12-23 | 22.12 | 196.02 | 149.05 | 65.0752 | 291.3283 | 7.6619 | 18.8767 | 0 | 0.39992
2013-12-24 | 25.2 | 299.45 | 257.795 | 59.1833 | 178.98 | 3.5408 | NA | 0 | 0.6613
2013-12-25 | 23.66 | 595.38 | 357.57 | 89.3966 | 207.8405 | 5.3033 | BL | 0 | 1.1741
2013-12-26 | 27.19 | 1809.48 | 2480.42 | 421.1825 | 998.4873 | 27.3298 | 17.5316 | 10.565 | 4.8866
2013-12-27 | 14.6 | 782.365 | 932.535 | 227.071 | 574.7783 | 13.4896 | BL | 0 | 1.9503
2013-12-28 | 16.77 | 803.81 | 858.025 | 245.7751 | 594.4997 | 12.5656 | 16.9884 | 0 | 1.8974
2013-12-29 | 28.11 | 486.805 | 384.77 | 489.5369 | 1223.3525 | 29.1627 | 20.4376 | 9.39 | 0.84267
2013-12-30 | 28.71 | 538.53 | 175.275 | 701.9737 | 1718.6294 | 40.7384 | 21.5334 | 10.58 | 0.60104
2013-12-31 | 26 | 783.22 | 650.845 | 392.7518 | 964.7025 | 24.3166 | 105.2145 | 8.415 | 1.5864
2014-01-01 | 30.64 | 209.82 | 348.44 | 185.1617 | 462.5405 | 10.8189 | 15.9676 | 13.6 | 0.55881
2014-01-02 | 11.87 | 121.45 | 108.595 | 51.4213 | 137.8213 | 4.351 | 23.0053 | 0 | 0.25844
2014-01-03 | 13.06 | 118.665 | 75.25 | 127.7646 | 305.7857 | 7.7392 | 41.5176 | 0 | 0.18262
2014-01-04 | 16.5 | 116.165 | 28.285 | 155.6757 | 384.0314 | 9.3132 | 17.9652 | 0 | 0.11798
2014-01-05 | 19.58 | 96.34 | 15.23 | 140.9587 | 345.4924 | 8.5623 | 25.7692 | 0.86 | 0.083653
2014-01-06 | 14.51 | 602.04 | 426.475 | 63.4152 | 155.6672 | 4.2313 | 33.3673 | 0 | 1.2657
2014-01-07 | 13.08 | 393.335 | 233.14 | 60.8902 | 140.1526 | 4.8503 | 47.8309 | 0 | 0.77163
2014-01-08 | 13.5 | 155.545 | 64.14 | 46.2234 | 198.5653 | 2.9149 | 31.7093 | 0 | 0.26594
2014-01-09 | 10.61 | 184.355 | 39.165 | 45.1335 | 144.0221 | 3.3865 | 56.0451 | 0 | 0.2832
2014-01-10 | 17.04 | 464.37 | 384.77 | 47.6583 | 126.9395 | 2.2604 | 210.8395 | 0 | 1.0327
2014-01-11 | 20.85 | 529.19 | 326.745 | 57.0443 | 154.4798 | 3.7823 | 14.187 | 0 | 1.0638
2014-01-12 | 19.31 | 676.06 | 366.635 | 41.1488 | 117.7402 | 2.4608 | 7.6493 | 0 | 1.3242
2014-01-13 | 23.57 | 278.085 | 104.785 | 72.7571 | 257.6937 | 3.151 | BL | 0 | 0.47054
2014-01-14 | 23.66 | 281.27 | 80.145 | 65.6956 | 249.9543 | 4.7674 | 21.8632 | 9.25 | 0.45406
2014-01-15 | 16.23 | 762.305 | 453.59 | 90.3219 | 215.1916 | 9.2348 | BL | 2.225 | 1.5112
2014-01-16 | 14.51 | 276.72 | 234.27 | 454.2582 | 910.7148 | 23.7244 | 23.6712 | 0.1 | 0.40594
2014-01-17 | 10.52 | 179.545 | 98.46 | 162.844 | 334.179 | 7.1838 | 46.1017 | 0 | 0.27626
2014-01-18 | 13.6 | 574.52 | 301.305 | 46.8751 | 103.9302 | 2.8639 | 42.6561 | 0 | 1.109
2014-01-19 | 19.85 | 1158.18 | 1238.58 | 534.9783 | 1129.1224 | 26.7175 | 77.3858 | 5.39 | 2.6451
2014-01-20 | 26.95 | 1781.925 | 2497.105 | 874.8878 | 1820.4593 | 40.0502 | 2.4982 | 12.44 | 4.635
2014-01-21 | 68.7 | 2530.255 | 4213.89 | 3287.1992 | 7559.073 | 208.0167 | 725.1525 | 54.2 | 6.2199
2014-01-22 | 13.37 | 1675.515 | 2467.55 | 59.087 | 103.2445 | 3.7407 | 15.0485 | 0 | 4.8623
2014-01-23 | 15.29 | 1752.15 | 2532.5 | 39.7722 | 108.9473 | 4.4737 | 628.5643 | 0 | 5.0478
2014-01-24 | 18.19 | 1383.425 | 1470.485 | 131.4154 | 320.0422 | 7.2289 | 244.9285 | 3.74 | 3.4061
2014-01-25 | 10.23 | 1126.14 | 1767.08 | 196.9698 | 406.4018 | 8.4109 | 220.3997 | 0 | 3.2974
2014-01-26 | 10.26 | 121.31 | 169.89 | 21.1462 | 59.1181 | 2.0415 | BL | 0 | 0.33478
2014-01-27 | 14.41 | 257.35 | 193.11 | 49.3341 | 154.0696 | 5.1107 | 26.2795 | 0 | 0.54065
2014-01-28 | 12.6 | 239.74 | 185.24 | 29.0655 | 65.4922 | BL | 20.5908 | 0 | 0.51751
2014-01-29 | 10.54 | 756.16 | 1000.3 | 30.9949 | 73.4636 | 4.0896 | 53.5943 | 0 | 2.0789
2014-01-30 | 8.76 | 743.575 | 754.75 | 40.1718 | 70.9161 | 2.185 | 46.3471 | 0 | 1.8105
2014-01-31 | 23.71 | 1436.71 | 1252.1 | 94.1771 | 211.3892 | 6.2857 | 13.1092 | 0 | 3.2836
2014-02-01 | 21.39 | 1071.59 | 1140.295 | 60.7093 | 144.9091 | 2.8328 | 28.2769 | 0 | 2.6603
2014-02-02 | 24.26 | 2166.455 | 2882.405 | 67.9964 | 148.6914 | 4.6636 | BL | 10.255 | 5.983
2014-02-03 | 20.8 | 3189.17 | 4779.2 | 66.7669 | 147.0455 | 3.4048 | 12.7795 | 6.39 | 9.3603
2014-02-04 | 21.84 | 1647.75 | 1953.045 | 82.5154 | 188.0785 | 4.6775 | BL | 0 | 4.2958
2014-02-05 | 14.49 | 1329.245 | 1304.17 | 51.3736 | 110.667 | 3.5956 | BL | 0 | 3.2017
2014-02-06 | 12.86 | 516.305 | 104.365 | 35.3958 | 70.4201 | 2.0849 | 16.417 | 0 | 0.83363
2014-02-07 | 11.27 | 167.765 | 100.66 | 28.9085 | 80.13 | 3.5086 | BL | 0 | 0.32886
2014-02-08 | 12.81 | 494.53 | 828.47 | 27.9088 | 58.766 | 2.0199 | BL | 0 | 1.53
2014-02-09 | 14.53 | 1378.3 | 1607.47 | 72.8806 | 172.4686 | 2.9486 | 1.3985 | 0.12 | 3.5652
2014-02-10 | 17.85 | 1783.205 | 2092.655 | 98.9186 | 231.5648 | 6.3172 | 21.2957 | 4.215 | 4.6231
2014-02-11 | 22.89 | 1676.535 | 969.18 | 175.3085 | 416.8816 | 11.3874 | 25.9404 | 8.48 | 3.3068
2014-02-12 | 21.86 | 1378.705 | 1523.025 | 532.3165 | 1248.9842 | 28.4051 | 5.1551 | 7.37 | 3.25
2014-02-13 | 17.37 | 1280.81 | 1643.215 | 365.4645 | 816.4607 | 21.2078 | NA | 2.685 | 3.3125
2014-02-14 | 14.88 | 1002.795 | 842.605 | 61.5812 | 146.4968 | 5.5478 | BL | 0 | 2.2626
2014-02-15 | 17.49 | 389.755 | 252.52 | 108.4557 | 331.8691 | 4.9119 | BL | 1.98 | 0.76188
2014-02-16 | 19.76 | 246.225 | 85.86 | 114.4252 | 308.8783 | 8.1256 | BL | 4.88 | 0.38453
2014-02-17 | 14.05 | 693.54 | 607.1 | 81.9226 | 206.5029 | 2.6472 | 32.0839 | 0 | 1.5694
2014-02-18 | 14.92 | 310.395 | 148.595 | 222.8592 | 516.7863 | 12.0493 | 16.7929 | 0.235 | 0.48551
2014-02-19 | 27.98 | 368.615 | 193.225 | 150.8061 | 371.8739 | 10.04 | 4.5839 | 13.295 | 0.65067
2014-02-20 | 17.41 | 626.22 | 348.675 | 131.0279 | 298.8041 | 7.9588 | 143.8065 | 2.92 | 1.1888
2014-02-21 | 18.46 | 1474.01 | 1486.6 | 174.2292 | 396.5114 | 7.6305 | 106.8511 | 4.59 | 3.5318
2014-02-22 | 17.89 | 1358.355 | 550.725 | 226.353 | 505.6686 | 13.3733 | 29.9291 | 2.38 | 2.4023
2014-02-23 | 14.19 | 411.89 | 195.34 | 355.7185 | 798.1242 | 16.2129 | 25.7122 | 0 | 0.61222
2014-02-24 | 16.14 | 776.185 | 586.37 | 178.6021 | 415.1844 | 9.2494 | 35.272 | 0 | 1.6196
2014-02-25 | 9.49 | 672.835 | 931.79 | 56.9643 | 132.6587 | 3.3359 | 80.1052 | 0 | 1.8767
2014-02-26 | 20.83 | 272.155 | 292.175 | 143.86 | 353.0946 | 8.9609 | 33.4383 | 0 | 0.61354
2014-02-27 | 17.75 | 251.28 | 94.675 | 109.1399 | 260.7625 | 9.0234 | 3.9906 | 0 | 0.40332
2014-02-28 | 13.02 | 384.46 | 166.18 | 98.2985 | 230.5541 | 5.3884 | 29.1032 | 0 | 0.67299

## Athens-SUB-PM2.5
date | PM2.5 | Na+ | Cl- | Al | Si | Ti | CO32- | African dust (calculated from PM2.5 regional concentrations) | Sea salt (calculated through stoichiometry)
Units | μg/m3 | ng/m3 | ng/m3 | ng/m3 | ng/m3 | ng/m3 | ng/m3 | μg/m3 | μg/m3
2013-01-01 | NA | NA | NA | NA | NA | NA | NA | NA | NA
2013-01-02 | NA | NA | NA | NA | NA | NA | NA | NA | NA
2013-01-03 | NA | NA | NA | NA | NA | NA | NA | NA | NA
2013-01-04 | NA | NA | NA | NA | NA | NA | NA | NA | NA
2013-01-05 | NA | NA | NA | NA | NA | NA | NA | NA | NA
2013-01-06 | NA | NA | NA | NA | NA | NA | NA | NA | NA
2013-01-07 | NA | NA | NA | NA | NA | NA | NA | NA | NA
2013-01-08 | NA | NA | NA | NA | NA | NA | NA | NA | NA
2013-01-09 | NA | NA | NA | NA | NA | NA | NA | NA | NA
2013-01-10 | NA | NA | NA | NA | NA | NA | NA | NA | NA
2013-01-11 | NA | NA | NA | NA | NA | NA | NA | NA | NA
2013-01-12 | NA | NA | NA | NA | NA | NA | NA | NA | NA
2013-01-13 | NA | NA | NA | NA | NA | NA | NA | NA | NA
2013-01-14 | NA | NA | NA | NA | NA | NA | NA | NA | NA
2013-01-15 | NA | NA | NA | NA | NA | NA | NA | NA | NA
2013-01-16 | NA | NA | NA | NA | NA | NA | NA | NA | NA
2013-01-17 | NA | NA | NA | NA | NA | NA | NA | 0 | NA
2013-01-18 | NA | NA | NA | NA | NA | NA | NA | 0 | NA
2013-01-19 | NA | NA | NA | NA | NA | NA | NA | 0 | NA
2013-01-20 | NA | NA | NA | NA | NA | NA | NA | 2.6575 | NA
2013-01-21 | NA | NA | NA | NA | NA | NA | NA | 5.6525 | NA
2013-01-22 | NA | NA | NA | NA | NA | NA | NA | 0 | NA
2013-01-23 | NA | NA | NA | NA | NA | NA | NA | 0 | NA
2013-01-24 | NA | NA | NA | NA | NA | NA | NA | 0 | NA
2013-01-25 | NA | NA | NA | NA | NA | NA | NA | 0 | NA
2013-01-26 | NA | NA | NA | NA | NA | NA | NA | 0 | NA
2013-01-27 | NA | NA | NA | NA | NA | NA | NA | 0 | NA
2013-01-28 | NA | NA | NA | NA | NA | NA | NA | 0 | NA
2013-01-29 | NA | NA | NA | NA | NA | NA | NA | 5.315 | NA
2013-01-30 | NA | NA | NA | NA | NA | NA | NA | 0 | NA
2013-01-31 | NA | NA | NA | NA | NA | NA | NA | 0 | NA
2013-02-01 | NA | NA | NA | NA | NA | NA | NA | 0 | NA
2013-02-02 | NA | NA | NA | NA | NA | NA | NA | 0 | NA
2013-02-03 | NA | NA | NA | NA | NA | NA | NA | 0 | NA
2013-02-04 | NA | NA | NA | NA | NA | NA | NA | 19.5025 | NA
2013-02-05 | NA | NA | NA | NA | NA | NA | NA | 5.08 | NA
2013-02-06 | NA | NA | NA | NA | NA | NA | NA | 7.3875 | NA
2013-02-07 | NA | NA | NA | NA | NA | NA | NA | 0 | NA
2013-02-08 | NA | NA | NA | NA | NA | NA | NA | 0 | NA
2013-02-09 | NA | NA | NA | NA | NA | NA | NA | 0 | NA
2013-02-10 | NA | NA | NA | NA | NA | NA | NA | 0 | NA
2013-02-11 | NA | NA | NA | NA | NA | NA | NA | 0 | NA
2013-02-12 | NA | NA | NA | NA | NA | NA | NA | 0 | NA
2013-02-13 | NA | NA | NA | NA | NA | NA | NA | NA | NA
2013-02-14 | NA | NA | NA | NA | NA | NA | NA | NA | NA
2013-02-15 | NA | NA | NA | NA | NA | NA | NA | 0 | NA
2013-02-16 | NA | NA | NA | NA | NA | NA | NA | 0.71 | NA
2013-02-17 | NA | NA | NA | NA | NA | NA | NA | 0 | NA
2013-02-18 | NA | NA | NA | NA | NA | NA | NA | 0 | NA
2013-02-19 | NA | NA | NA | NA | NA | NA | NA | 0 | NA
2013-02-20 | NA | NA | NA | NA | NA | NA | NA | 0 | NA
2013-02-21 | NA | NA | NA | NA | NA | NA | NA | 0 | NA
2013-02-22 | NA | NA | NA | NA | NA | NA | NA | NA | NA
2013-02-23 | NA | NA | NA | NA | NA | NA | NA | NA | NA
2013-02-24 | NA | NA | NA | NA | NA | NA | NA | NA | NA
2013-02-25 | NA | NA | NA | NA | NA | NA | NA | NA | NA
2013-02-26 | NA | NA | NA | NA | NA | NA | NA | 3.12 | NA
2013-02-27 | NA | NA | NA | NA | NA | NA | NA | 0 | NA
2013-02-28 | 8.89 | 138.66 | 54.11 | 11.6012 | 16.1935 | BL | NA | 0 | 0.24891
2013-03-01 | NA | NA | NA | NA | NA | NA | NA | 0 | NA
2013-03-02 | NA | NA | NA | NA | NA | NA | NA | 0 | NA
2013-03-03 | 17.43 | 231.34 | 26.85 | 49.543 | 123.7351 | BL | NA | 7.48 | 0.33665
2013-03-04 | NA | NA | NA | NA | NA | NA | NA | 0 | NA
2013-03-05 | NA | NA | NA | NA | NA | NA | NA | 0 | NA
2013-03-06 | 9.59 | 167.96 | 26.495 | 17.5863 | 60.3048 | 3.8667 | NA | 0 | 0.26068
2013-03-07 | NA | NA | NA | NA | NA | NA | NA | 0 | NA
2013-03-08 | NA | NA | NA | NA | NA | NA | NA | 7.14 | NA
2013-03-09 | 14 | 301.76 | 135.125 | 459.3746 | 1129.1899 | 33.1784 | NA | 4.41 | 0.34045
2013-03-10 | NA | NA | NA | NA | NA | NA | NA | 0 | NA
2013-03-11 | NA | NA | NA | NA | NA | NA | NA | 0 | NA
2013-03-12 | 5.46 | 241.9 | 72.27 | 25.1307 | 54.622 | 2.9629 | NA | 0 | 0.40964
2013-03-13 | NA | NA | NA | NA | NA | NA | NA | 0 | NA
2013-03-14 | NA | NA | NA | NA | NA | NA | NA | 8.55 | NA
2013-03-15 | 3.69 | 550.665 | 660.71 | 9.1768 | 28.4592 | 4.0495 | NA | 0 | 1.4529
2013-03-16 | NA | NA | NA | NA | NA | NA | NA | 0 | NA
2013-03-17 | NA | NA | NA | NA | NA | NA | NA | 0 | NA
2013-03-18 | 8.01 | 175.03 | 102.745 | 203.9316 | 505.089 | 16.1276 | NA | 0 | 0.25332
2013-03-19 | NA | NA | NA | NA | NA | NA | NA | 0 | NA
2013-03-20 | NA | NA | NA | NA | NA | NA | NA | 3.97 | NA
2013-03-21 | 13.73 | 1236.835 | 1048.865 | 18.1311 | 64.6525 | 2.3797 | NA | 5.9 | 2.8294
2013-03-22 | NA | NA | NA | NA | NA | NA | NA | 0 | NA
2013-03-23 | NA | NA | NA | NA | NA | NA | NA | 0 | NA
2013-03-24 | 4.05 | 278.675 | 45.48 | 14.9963 | 36.6842 | 2.7073 | NA | 0 | 0.44117
2013-03-25 | NA | NA | NA | NA | NA | NA | NA | 18.91 | NA
2013-03-26 | NA | NA | NA | NA | NA | NA | NA | 4.29 | NA
2013-03-27 | 7.39 | 650.35 | BL | 24.3409 | 76.3148 | 3.6108 | NA | 0.68 | 0.93012
2013-03-28 | NA | NA | NA | NA | NA | NA | NA | 0.51 | NA
2013-03-29 | NA | NA | NA | NA | NA | NA | NA | 5.11 | NA
2013-03-30 | 10.03 | 261.085 | 46.005 | 100.4517 | 265.7107 | 8.8142 | NA | 18 | 0.37321
2013-03-31 | 10.21 | NA | NA | NA | NA | NA | NA | 2.38 | NA
2013-04-01 | 9.33 | 474.38 | 160.15 | 69.8555 | 186.0108 | 5.888 | NA | 12.16 | 0.8114
2013-04-02 | 10.2105 | NA | NA | NA | NA | NA | NA | 2.46 | NA
2013-04-03 | NA | NA | NA | NA | NA | NA | NA | 7.74 | NA
2013-04-04 | 4.75 | 212.01 | 71.755 | 17.0421 | 46.056 | 1.3021 | NA | 0 | 0.36995
2013-04-05 | NA | NA | NA | NA | NA | NA | NA | 0 | NA
2013-04-06 | NA | NA | NA | NA | NA | NA | NA | 21.59 | NA
2013-04-07 | NA | NA | NA | NA | NA | NA | NA | 20.39 | NA
2013-04-08 | 5.02 | 113.91 | 76.32 | 62.2256 | 150.8492 | 4.8801 | NA | 0 | 0.20981
2013-04-09 | NA | NA | NA | NA | NA | NA | NA | 0 | NA
2013-04-10 | NA | NA | NA | NA | NA | NA | NA | 0 | NA
2013-04-11 | 8.89 | 178.555 | 75.98 | 46.337 | 121.8135 | 4.8296 | NA | 0 | 0.31102
2013-04-12 | NA | NA | NA | NA | NA | NA | NA | 0 | NA
2013-04-13 | NA | NA | NA | NA | NA | NA | NA | 0 | NA
2013-04-14 | 9.24 | 153.875 | 20.335 | 75.2572 | 218.6374 | 6.5311 | NA | 0 | 0.2051
2013-04-15 | NA | NA | NA | NA | NA | NA | NA | 0 | NA
2013-04-16 | NA | NA | NA | NA | NA | NA | NA | 0 | NA
2013-04-17 | 19.9 | 101.425 | 129.865 | 630.8684 | 2131.6901 | 46.8719 | NA | 0 | 0.12987
2013-04-18 | NA | NA | NA | NA | NA | NA | NA | 0 | NA
2013-04-19 | NA | NA | NA | NA | NA | NA | NA | 0 | NA
2013-04-20 | 9.68 | 29.56 | 43.725 | 105.4027 | 296.0507 | 8.2333 | NA | 0 | 0.043725
2013-04-21 | NA | NA | NA | NA | NA | NA | NA | 8.73 | NA
2013-04-22 | NA | NA | NA | NA | NA | NA | NA | 2.26 | NA
2013-04-23 | NA | NA | NA | NA | NA | NA | NA | 0 | NA
2013-04-24 | NA | NA | NA | NA | NA | NA | NA | 0 | NA
2013-04-25 | NA | NA | NA | NA | NA | NA | NA | 1.45 | NA
2013-04-26 | 9.8 | BL | 48.56 | 54.1283 | 160.1728 | 6.2735 | NA | 0 | 0.04856
2013-04-27 | NA | NA | NA | NA | NA | NA | NA | 0 | NA
2013-04-28 | NA | NA | NA | NA | NA | NA | NA | 2.38 | NA
2013-04-29 | 12.41 | 33.81 | 37.42 | 170.4034 | 417.2246 | 12.3366 | NA | 2.355 | 0.03742
2013-04-30 | NA | NA | NA | NA | NA | NA | NA | 2.88 | NA
2013-05-01 | NA | NA | NA | NA | NA | NA | NA | 2.37 | NA
2013-05-02 | 12.68 | NA | NA | NA | NA | NA | NA | 2.325 | NA
2013-05-03 | NA | NA | NA | NA | NA | NA | NA | 4.66 | NA
2013-05-04 | NA | NA | NA | NA | NA | NA | NA | 5.45 | NA
2013-05-05 | 13.56 | NA | NA | NA | NA | NA | NA | 3.59 | NA
2013-05-06 | NA | NA | NA | NA | NA | NA | NA | 5 | NA
2013-05-07 | NA | NA | NA | NA | NA | NA | NA | 1.1 | NA
2013-05-08 | 13.59 | NA | NA | NA | NA | NA | NA | 3.45 | NA
2013-05-09 | NA | NA | NA | NA | NA | NA | NA | 2.685 | NA
2013-05-10 | NA | NA | NA | NA | NA | NA | NA | 0 | NA
2013-05-11 | NA | NA | NA | NA | NA | NA | NA | 0 | NA
2013-05-12 | NA | NA | NA | NA | NA | NA | NA | 0.77 | NA
2013-05-13 | NA | NA | NA | NA | NA | NA | NA | 0 | NA
2013-05-14 | 3.95 | NA | NA | NA | NA | NA | NA | 0 | NA
2013-05-15 | NA | NA | NA | NA | NA | NA | NA | 0 | NA
2013-05-16 | NA | NA | NA | NA | NA | NA | NA | 0 | NA
2013-05-17 | 11.69 | NA | NA | NA | NA | NA | NA | 2.58 | NA
2013-05-18 | 16.98 | 641.72 | 61.185 | 503.3534 | 1115.5496 | 34.9071 | NA | 7.87 | 0.73629
2013-05-19 | 23.35 | 495.845 | 50.385 | 814.1201 | 1811.3227 | 57.7048 | NA | 14.715 | 0.35792
2013-05-20 | 38.67 | 453.11 | 82.905 | 1562.7805 | 3562.6893 | 114.3193 | NA | 18.95 | 0.082905
2013-05-21 | 28.22 | 472.31 | 172.39 | 1170.6308 | 2680.327 | 79.8824 | NA | 20.06 | 0.26634
2013-05-22 | 26.25 | 279.625 | 47.725 | 1059.8671 | 2429.3648 | 74.3247 | NA | 18.09 | 0.047725
2013-05-23 | 19.9 | 653.71 | 543.695 | 755.8189 | 1775.4849 | 54.2037 | NA | 11.74 | 1.109
2013-05-24 | NA | NA | NA | NA | NA | NA | NA | 0 | NA
2013-05-25 | 7.24 | 460.17 | 71.95 | 31.0113 | 70.2678 | 3.5949 | NA | 0 | 0.7222
2013-05-26 | 6.64 | BL | 44.515 | 83.9576 | 198.9829 | 5.9965 | NA | 0 | 0.044515
2013-05-27 | 5.82 | 228.78 | 72.67 | 28.0277 | 65.9847 | 3.2037 | NA | 0 | 0.3896
2013-05-28 | NA | NA | NA | NA | NA | NA | NA | 0.61 | NA
2013-05-29 | 19.98 | NA | NA | NA | NA | NA | NA | 12.06 | NA
2013-05-30 | 48.82 | 859.865 | 794.64 | 1470.1824 | 3684.959 | 130.3016 | NA | 22.79 | 1.2985
2013-05-31 | 9.51 | 338.68 | 101.965 | 107.4439 | 253.5393 | 9.4309 | NA | 2.06 | 0.53793
2013-06-01 | 5.35 | 177.9 | 64.275 | 21.6587 | 43.198 | 2.3323 | NA | 0 | 0.31079
2013-06-02 | NA | NA | NA | NA | NA | NA | NA | 0 | NA
2013-06-03 | NA | NA | NA | NA | NA | NA | NA | 0 | NA
2013-06-04 | 7.92 | 162.24 | 61.76 | 26.0392 | 60.3998 | 5.1612 | NA | 0 | 0.28341
2013-06-05 | NA | NA | NA | NA | NA | NA | NA | 1.34 | NA
2013-06-06 | NA | NA | NA | NA | NA | NA | NA | 2.06 | NA
2013-06-07 | 11.11 | 184.88 | 57.16 | 72.0924 | 176.2287 | 6.426 | NA | 3.19 | 0.28838
2013-06-08 | NA | NA | NA | NA | NA | NA | NA | 1.4 | NA
2013-06-09 | NA | NA | NA | NA | NA | NA | NA | 2.115 | NA
2013-06-10 | 13.42 | 33.115 | 35.23 | 46.2288 | 134.0143 | 4.189 | NA | 5.735 | 0.059869
2013-06-11 | NA | NA | NA | NA | NA | NA | NA | 4.275 | NA
2013-06-12 | NA | NA | NA | NA | NA | NA | NA | 0 | NA
2013-06-13 | 4.25 | BL | 8.59 | 53.9232 | 126.7464 | 4.941 | NA | 0 | 0.00859
2013-06-14 | NA | NA | NA | NA | NA | NA | NA | 0 | NA
2013-06-15 | NA | NA | NA | NA | NA | NA | NA | 0 | NA
2013-06-16 | NA | NA | NA | NA | NA | NA | NA | 0 | NA
2013-06-17 | NA | NA | NA | NA | NA | NA | NA | 0 | NA
2013-06-18 | NA | NA | NA | NA | NA | NA | NA | 0 | NA
2013-06-19 | 10.46 | BL | 18.99 | 79.1264 | 214.6539 | 7.4237 | NA | 0 | 0.01899
2013-06-20 | NA | NA | NA | NA | NA | NA | NA | 0 | NA
2013-06-21 | NA | NA | NA | NA | NA | NA | NA | 0 | NA
2013-06-22 | NA | NA | NA | NA | NA | NA | NA | 0 | NA
2013-06-23 | NA | NA | NA | NA | NA | NA | NA | 1.34 | NA
2013-06-24 | NA | NA | NA | NA | NA | NA | NA | 1.735 | NA
2013-06-25 | 9.81 | 203.06 | 19.085 | 118.9885 | 276.9605 | 10.1349 | NA | 0.09 | 0.253
2013-06-26 | NA | NA | NA | NA | NA | NA | NA | 1.8 | NA
2013-06-27 | NA | NA | NA | NA | NA | NA | NA | 2.12 | NA
2013-06-28 | 13.43 | 104.145 | 32.595 | 66.4103 | 194.64 | 5.8865 | NA | 2.51 | 0.14985
2013-06-29 | NA | NA | NA | NA | NA | NA | NA | 0.35 | NA
2013-06-30 | NA | NA | NA | NA | NA | NA | NA | 0 | NA
2013-07-01 | 8.68 | 44.33 | 16.485 | 38.1584 | 160.1625 | 5.7656 | NA | 0 | 0.061416
2013-07-02 | NA | NA | NA | NA | NA | NA | NA | 0 | NA
2013-07-03 | NA | NA | NA | NA | NA | NA | NA | 0 | NA
2013-07-04 | 13.4 | 64.575 | 48.51 | NA | NA | NA | NA | 0 | NA
2013-07-05 | NA | NA | NA | NA | NA | NA | NA | 0 | NA
2013-07-06 | NA | NA | NA | NA | NA | NA | NA | 0 | NA
2013-07-07 | 14.26 | 133.065 | 30.775 | NA | NA | NA | NA | 0 | NA
2013-07-08 | NA | NA | NA | NA | NA | NA | NA | 0 | NA
2013-07-09 | NA | NA | NA | NA | NA | NA | NA | 0 | NA
2013-07-10 | 14.2 | 23.865 | 27.645 | 58.4881 | 153.2926 | 7.1647 | NA | 0 | 0.032726
2013-07-11 | NA | NA | NA | NA | NA | NA | NA | 0 | NA
2013-07-12 | NA | NA | NA | NA | NA | NA | NA | 0 | NA
2013-07-13 | NA | NA | NA | NA | NA | NA | NA | 0 | NA
2013-07-14 | NA | NA | NA | NA | NA | NA | NA | 0 | NA
2013-07-15 | NA | NA | NA | NA | NA | NA | NA | 0 | NA
2013-07-16 | 16 | BL | 28.845 | 41.214 | 118.5683 | 5.5272 | NA | 0 | 0.028845
2013-07-17 | NA | NA | NA | NA | NA | NA | NA | 0 | NA
2013-07-18 | NA | NA | NA | NA | NA | NA | NA | 0 | NA
2013-07-19 | 13.29 | 124.575 | 51.775 | 108.0522 | 281.4097 | 11.245 | NA | 0 | 0.17762
2013-07-20 | NA | NA | NA | NA | NA | NA | NA | 0 | NA
2013-07-21 | NA | NA | NA | NA | NA | NA | NA | 0 | NA
2013-07-22 | 14.6 | 305.355 | 171.075 | 87.456 | 235.1351 | 8.7015 | NA | 0 | 0.56888
2013-07-23 | NA | NA | NA | NA | NA | NA | NA | 0 | NA
2013-07-24 | NA | NA | NA | NA | NA | NA | NA | 0 | NA
2013-07-25 | 12.31 | BL | 39.78 | 76.2794 | 190.4162 | 9.2906 | NA | 0 | 0.03978
2013-07-26 | NA | NA | NA | NA | NA | NA | NA | 0 | NA
2013-07-27 | NA | NA | NA | NA | NA | NA | NA | 0 | NA
2013-07-28 | NA | NA | NA | NA | NA | NA | NA | 0 | NA
2013-07-29 | 9.61 | BL | 4.73 | 72.3532 | 209.3333 | 8.9427 | NA | 0 | 0.00473
2013-07-30 | NA | NA | NA | NA | NA | NA | NA | 0 | NA
2013-07-31 | NA | NA | NA | NA | NA | NA | NA | 1.59 | NA
2013-08-01 | NA | NA | NA | NA | NA | NA | NA | 0 | NA
2013-08-02 | NA | NA | NA | NA | NA | NA | NA | 0 | NA
2013-08-03 | 9.53 | 5.18 | 44.275 | 36.6593 | 99.499 | 4.161 | NA | 0 | 0.044275
2013-08-04 | 9.53 | NA | NA | 36.6593 | 99.499 | 4.161 | NA | 0 | NA
2013-08-05 | NA | NA | NA | NA | NA | NA | NA | 0 | NA
2013-08-06 | 8.06 | 48.68 | 164.495 | 37.7573 | 92.9701 | 4.9964 | NA | 0 | 0.21592
2013-08-07 | 10.69 | 53.28 | 40.79 | 82.8853 | 219.4502 | 7.4457 | NA | 0 | 0.076149
2013-08-08 | 9.38 | NA | NA | 36.3542 | 92.5873 | 5.9566 | NA | 0 | NA
2013-08-09 | 13.01 | 0.62 | 16.34 | 57.7207 | 165.3708 | 6.5788 | NA | 0 | 0.01634
2013-08-10 | 18.14 | 9.3 | 37.28 | 66.9231 | 171.3694 | 6.948 | NA | 0 | 0.03728
2013-08-11 | 14.49 | 81.075 | 78.515 | 9.2774 | 37.4906 | 5.6506 | NA | 0 | 0.19116
2013-08-12 | 16.07 | 18.945 | 55.045 | 105.634 | 287.8116 | 8.33 | NA | 0 | 0.055045
2013-08-13 | 20.15 | BL | 15.89 | 118.6845 | 333.9411 | 11.6571 | NA | 0 | 0.01589
2013-08-14 | 20.48 | BL | 46.755 | 119.9931 | 339.7068 | 10.8232 | NA | 0 | 0.046755
2013-08-15 | 21 | 21.155 | 34.975 | 106.113 | 313.6479 | 10.2405 | NA | 0 | 0.034975
2013-08-16 | 17.39 | BL | 59.765 | 82.0934 | 228.0352 | 11.387 | NA | 0 | 0.059765
2013-08-17 | 18.34 | NA | NA | 109.2072 | 312.5823 | 10.1607 | NA | 0 | NA
2013-08-18 | 11.98 | 54.295 | 37.26 | 75.3328 | 221.6222 | 7.2672 | NA | 0 | 0.077891
2013-08-19 | 16.34 | 108.95 | 25.915 | 172.0059 | 485.3512 | 13.9962 | NA | 0 | 0.096951
2013-08-20 | 15.87 | 90.445 | 36.16 | 161.3058 | 449.6917 | 12.5756 | NA | 0 | 0.085807
2013-08-21 | 14.18 | 69.025 | 22.205 | 97.9515 | 269.6821 | 7.8809 | NA | 0 | 0.07276
2013-08-22 | 11.24 | 156.705 | 55.955 | 83.2073 | 225.2028 | 6.6273 | NA | 0 | 0.24081
2013-08-23 | 10.84 | 41.03 | 24.885 | 109.2911 | 304.3679 | 9.639 | NA | 0 | 0.029221
2013-08-24 | 14.31 | 8.285 | 41.665 | 102.5745 | 299.269 | 9.6636 | NA | 0 | 0.041665
2013-08-25 | 16.45 | NA | 7.25 | 100.5848 | 287.8144 | 9.4802 | NA | 0 | NA
2013-08-26 | 17.58 | 31.11 | 19.52 | 81.5139 | 231.7674 | 8.4351 | NA | 0 | 0.023489
2013-08-27 | 16.72 | NA | NA | 97.7511 | 249.6055 | 7.8582 | NA | 0 | NA
2013-08-28 | 15.6 | 128.805 | 28.205 | 315.5911 | 742.1946 | 21.8656 | NA | 0 | 0.055668
2013-08-29 | 15.26 | 125.91 | 63.885 | 225.6337 | 540.3474 | 16.1128 | NA | 0 | 0.13246
2013-08-30 | 13.85 | 174.47 | BL | 90.7343 | 276.396 | 7.4729 | NA | 0 | 0.20809
2013-08-31 | 13.72 | 39.825 | BL | 48.502 | 132.5441 | 5.3953 | NA | 0 | 0.034526
2013-09-01 | 11.51 | 10.88 | BL | 52.0744 | 124.9202 | 5.1195 | NA | 0 | 0.0013227
2013-09-02 | 11.61 | 12.485 | 7.35 | 65.2247 | 178.9633 | 6.7693 | NA | 0 | 0.00735
2013-09-03 | 15.94 | 110.145 | BL | 50.124 | 138.5824 | 6.2926 | NA | 0 | 0.13546
2013-09-04 | 10.06 | 178.015 | 14.65 | 48.4218 | 128.1183 | 5.235 | NA | 0 | 0.24785
2013-09-05 | 8.65 | BL | BL | 63.5641 | 171.6327 | 6.5484 | NA | 0 | 0.0013227
2013-09-06 | 12.69 | 97.555 | 51.225 | 50.8555 | 145.8161 | 6.9836 | NA | 0 | 0.16678
2013-09-07 | 16.62 | 43.05 | BL | 50.1135 | 129.9137 | 4.2969 | NA | 0 | 0.038381
2013-09-08 | 16.79 | 32.145 | BL | 79.0356 | 220.4332 | 5.9024 | NA | 0 | 0.0080377
2013-09-09 | 13.18 | 7.46 | 4.205 | 92.6979 | 250.9858 | 8.7705 | NA | 0 | 0.004205
2013-09-10 | 16.53 | 53.455 | 2.77 | 71.6301 | 194.979 | 7.3823 | NA | 0 | 0.04405
2013-09-11 | 18.95 | NA | NA | 128.6592 | 326.5178 | 11.1832 | NA | 7.49 | NA
2013-09-12 | 17.14 | 108.6 | 4.285 | 511.4356 | 1094.0189 | 31.1625 | NA | 5.93 | 0.004285
2013-09-13 | 12.75 | 158.745 | 91.415 | 196.6186 | 472.403 | 14.4726 | NA | 1.74 | 0.22211
2013-09-14 | 7.19 | 212.49 | 14.94 | 39.4763 | 96.107 | 4.4195 | NA | 0 | 0.30253
2013-09-15 | 7.05 | 111.57 | 3.885 | 33.5741 | 85.0112 | 4.9606 | NA | 0 | 0.14842
2013-09-16 | 8.01 | 223.69 | 14.685 | 51.1768 | 117.6167 | 5.5711 | NA | 0 | 0.31259
2013-09-17 | 6.07 | 279.35 | 12.69 | 50.7845 | 113.1889 | 4.1471 | NA | 0 | 0.39134
2013-09-18 | 6.49 | 496.095 | BL | 32.9414 | 81.9504 | 4.572 | NA | 0 | 0.70258
2013-09-19 | 6.24 | 779.34 | 31.915 | 28.2341 | 65.0242 | 3.3911 | NA | 0 | 1.1454
2013-09-20 | 7.35 | 386.465 | 28.225 | 51.5749 | 145.6208 | 6.5474 | NA | 0 | 0.56147
2013-09-21 | 10.27 | 145.52 | BL | 27.4124 | 83.9241 | 3.1254 | NA | 0 | 0.19809
2013-09-22 | 9.87 | 129.935 | BL | 32.239 | 89.9609 | 3.2998 | NA | 0 | 0.1731
2013-09-23 | 8.02 | BL | BL | 34.8914 | 93.993 | 5.1996 | NA | 0 | 0.0013227
2013-09-24 | 11.41 | 76.41 | 40.12 | 38.1751 | 118.1541 | 4.7221 | NA | 0 | 0.13146
2013-09-25 | 12.02 | 101.24 | 0.08 | 35.5758 | 107.0323 | 5.7588 | NA | 0 | 0.1299
2013-09-26 | 11.01 | 110.3 | 0.24 | 28.3028 | 75.4575 | 4.4672 | NA | 0 | 0.14667
2013-09-27 | 9.49 | 155.575 | BL | 45.3287 | 111.3824 | 4.378 | NA | 0 | 0.20361
2013-09-28 | 9.78 | 74.96 | BL | 36.6629 | 93.2277 | 5.3835 | NA | 0 | 0.091328
2013-09-29 | 12.47 | 200.245 | 80.615 | 47.7081 | 105.4468 | 5.1302 | NA | 0 | 0.34635
2013-09-30 | NA | NA | NA | NA | NA | NA | NA | 3.24 | NA
2013-10-01 | 7.74 | 224.21 | 6.785 | 92.4997 | 205.438 | 7.4622 | NA | 0 | 0.28464
2013-10-02 | 4.84 | 207.45 | 9.435 | 15.6079 | 34.9861 | 2.6806 | NA | 0 | 0.30176
2013-10-03 | 5.47 | 169.675 | 1.41 | 9.5893 | 26.0453 | 2.5616 | NA | 0 | 0.24201
2013-10-04 | 5.8 | 75.7 | BL | 17.5867 | 42.3554 | 2.2545 | NA | 0 | 0.102
2013-10-05 | 6.78 | 90.775 | 10.335 | 14.0225 | 45.8645 | 3.079 | NA | 0 | 0.13463
2013-10-06 | 8.43 | 63.44 | BL | 19.7038 | 53.1199 | 5.0952 | NA | 0 | 0.083198
2013-10-07 | 8.11 | 69.605 | 10.565 | 28.5211 | 66.7873 | 4.1653 | NA | 0 | 0.096921
2013-10-08 | 8.98 | 237.545 | BL | 29.7214 | 84.0555 | 4.784 | NA | 0 | 0.33008
2013-10-09 | 12.13 | 82.395 | BL | 42.416 | 107.744 | 5.3731 | NA | 3.7 | 0.099189
2013-10-10 | 9.73 | 56.455 | BL | 41.8503 | 90.0347 | 3.4484 | NA | 1.3 | 0.061939
2013-10-11 | 8.58 | 141.805 | 20.615 | 140.6507 | 311.0192 | 11.7793 | NA | 0.15 | 0.15498
2013-10-12 | 13.45 | 125.02 | BL | 153.2754 | 324.3661 | 12.2664 | NA | 5.02 | 0.10504
2013-10-13 | 14 | 136.66 | BL | 154.2084 | 345.6849 | 11.1532 | NA | 5.59 | 0.12142
2013-10-14 | 14.14 | 33.18 | 7.125 | 85.9608 | 213.7639 | 9.7671 | NA | 5.75 | 0.01185
2013-10-15 | 16.23 | NA | NA | 96.9762 | 232.4234 | 8.8673 | NA | 7.98 | NA
2013-10-16 | 10.22 | 153.895 | 4.71 | 225.7303 | 505.5484 | 14.3321 | NA | 1.97 | 0.11373
2013-10-17 | 6.03 | 130.985 | 34.475 | 68.9318 | 168.0892 | 6.5512 | NA | 0 | 0.1893
2013-10-18 | 5.98 | 4.845 | 6.865 | 35.295 | 125.5458 | 6.6981 | NA | 0 | 0.006865
2013-10-19 | 4.82 | 206.535 | 14.625 | 22.1018 | 68.183 | 2.8309 | NA | 0 | 0.30235
2013-10-20 | 5.37 | 80.7 | 1.735 | 12.8222 | 39.3807 | 2.6263 | NA | 0 | 0.11164
2013-10-21 | 8.81 | 30.135 | 9.635 | 28.9946 | 89.306 | 4.0448 | NA | 0 | 0.03864
2013-10-22 | 13.61 | BL | 2.215 | 40.6458 | 110.0757 | 3.5161 | NA | 0 | 0.0013227
2013-10-23 | 12.81 | 102.515 | 5.76 | 63.584 | 177.8718 | 5.6939 | NA | 4.105 | 0.12208
2013-10-24 | 8.39 | 66.095 | 6.085 | 36.4287 | 97.0783 | 8.1356 | NA | 0 | 0.083381
2013-10-25 | 10.32 | 77.165 | 0.9 | 36.8758 | 92.9957 | 5.5315 | NA | 0 | 0.094411
2013-10-26 | 8.6 | 84.22 | 5.16 | 28.3166 | 74.8966 | 3.1444 | NA | 0 | 0.11277
2013-10-27 | 10.97 | 87.575 | 7.45 | 41.8042 | 100.8615 | 3.947 | NA | 0 | 0.11312
2013-10-28 | 15.16 | 99.835 | 31.885 | 50.5639 | 113.9205 | 4.3856 | NA | 6.77 | 0.15088
2013-10-29 | 15.83 | 55.165 | 19.665 | 66.7953 | 157.2935 | 7.2536 | NA | 7.44 | 0.065854
2013-10-30 | 17.65 | NA | NA | 84.4552 | 228.3112 | 8.6682 | NA | 9.155 | NA
2013-10-31 | 19.9 | 116.15 | BL | 102.8275 | 293.8318 | 8.6582 | NA | 11.51 | 0.11761
2013-11-01 | 19.68 | NA | NA | 71.1846 | 193.6444 | 6.4625 | NA | 11.7 | NA
2013-11-02 | NA | NA | NA | NA | NA | NA | NA | 13.95 | NA
2013-11-03 | NA | NA | NA | NA | NA | NA | NA | 10.38 | NA
2013-11-04 | 11.46 | 92.18 | 11.46 | 65.0477 | 165.4082 | 5.9258 | NA | 3.07 | 0.11209
2013-11-05 | NA | NA | NA | NA | NA | NA | NA | 0.855 | NA
2013-11-06 | NA | NA | NA | NA | NA | NA | NA | 2.73 | NA
2013-11-07 | 4.87 | 118.135 | 69.63 | 162.3038 | 346.3805 | 11.1977 | NA | 0 | 0.15884
2013-11-08 | NA | NA | NA | NA | NA | NA | NA | 0 | NA
2013-11-09 | NA | NA | NA | NA | NA | NA | NA | 0 | NA
2013-11-10 | 7.57 | 49.465 | 0.895 | 13.0109 | 35.1106 | 1.7045 | NA | 0 | 0.066347
2013-11-11 | NA | NA | NA | NA | NA | NA | NA | 0 | NA
2013-11-12 | NA | NA | NA | NA | NA | NA | NA | 1.54 | NA
2013-11-13 | 13.52 | 196.345 | 83.27 | 133.7814 | 347.0204 | 11.5474 | NA | 6.03 | 0.30001
2013-11-14 | NA | NA | NA | NA | NA | NA | NA | 0 | NA
2013-11-15 | NA | NA | NA | NA | NA | NA | NA | 0 | NA
2013-11-16 | 7.41 | 298.845 | 59.72 | 12.3606 | 28.173 | 1.301 | NA | 0 | 0.48592
2013-11-17 | NA | NA | NA | NA | NA | NA | NA | 0 | NA
2013-11-18 | NA | NA | NA | NA | NA | NA | NA | 0 | NA
2013-11-19 | 11.86 | 183.555 | 21.83 | 16.8636 | 36.97 | 2.904 | NA | 0 | 0.27894
2013-11-20 | NA | NA | NA | NA | NA | NA | NA | 1.51 | NA
2013-11-21 | NA | NA | NA | NA | NA | NA | NA | 0 | NA
2013-11-22 | 4.4 | 75.165 | 24.865 | 18.4843 | 38.0955 | 3.0152 | NA | 0 | 0.12432
2013-11-23 | NA | NA | NA | NA | NA | NA | NA | 0 | NA
2013-11-24 | NA | NA | NA | NA | NA | NA | NA | 0 | NA
2013-11-25 | 6.85 | 81.93 | 19.175 | 15.5869 | 33.1233 | 4.1032 | NA | 0 | 0.12988
2013-11-26 | NA | NA | NA | NA | NA | NA | NA | 0 | NA
2013-11-27 | NA | NA | NA | NA | NA | NA | NA | 0 | NA
2013-11-28 | 6.57 | 139.32 | 36.81 | 9.7837 | 42.632 | 2.2317 | NA | 0 | 0.23348
2013-11-29 | NA | NA | NA | NA | NA | NA | NA | 0 | NA
2013-11-30 | NA | NA | NA | NA | NA | NA | NA | 0 | NA
2013-12-01 | 6.21 | 512.09 | 380.145 | 10.0595 | 23.4795 | 2.7422 | NA | 0 | 1.1161
2013-12-02 | NA | NA | NA | NA | NA | NA | NA | 1.935 | NA
2013-12-03 | NA | NA | NA | NA | NA | NA | NA | 0 | NA
2013-12-04 | 6.34 | 157.795 | 59.385 | 6.3146 | 11.7091 | 2.0493 | NA | 0 | 0.28453
2013-12-05 | NA | NA | NA | NA | NA | NA | NA | 0 | NA
2013-12-06 | NA | NA | NA | NA | NA | NA | NA | 0 | NA
2013-12-07 | 9.62 | 176.54 | 32.935 | 12.7582 | 41.7113 | 2.7426 | NA | 0.92 | 0.28196
2013-12-08 | NA | NA | NA | NA | NA | NA | NA | 0 | NA
2013-12-09 | NA | NA | NA | NA | NA | NA | NA | 0 | NA
2013-12-10 | 6.52 | 176.165 | 70.45 | 18.8864 | 61.757 | 4.4023 | NA | 0 | 0.31585
2013-12-11 | NA | NA | NA | NA | NA | NA | NA | 0 | NA
2013-12-12 | NA | NA | NA | NA | NA | NA | NA | 0 | NA
2013-12-13 | 9.2 | 64.845 | 12.75 | 6.4005 | 24.328 | 1.739 | NA | 0 | 0.10336
2013-12-14 | NA | NA | NA | NA | NA | NA | NA | 0 | NA
2013-12-15 | NA | NA | NA | NA | NA | NA | NA | 0 | NA
2013-12-16 | 14.38 | 115.315 | 6.61 | 12.4057 | 102.6192 | 3.7752 | NA | 0 | 0.16722
2013-12-17 | NA | NA | NA | NA | NA | NA | NA | 0 | NA
2013-12-18 | NA | NA | NA | NA | NA | NA | NA | 0 | NA
2013-12-19 | 11.58 | 149.5 | 91.915 | 9.2585 | 18.6944 | 4.0604 | NA | 0 | 0.30358
2013-12-20 | 11.41 | 55.005 | 3.83 | 8.0359 | 32.2753 | 2.8819 | NA | 0 | 0.079376
2013-12-21 | 20.12 | 128.26 | 28.055 | 14.0957 | 32.0809 | 1.7683 | NA | 0 | 0.20655
2013-12-22 | 13.97 | 40.54 | 11.325 | 18.5984 | 260.7362 | 3.96 | NA | 0 | 0.060621
2013-12-23 | 16.37 | 90.51 | 63.135 | 15.7345 | 128.3352 | 5.4004 | NA | 0 | 0.18618
2013-12-24 | 18.86 | 56.83 | 9.305 | 11.291 | 57.9791 | 2.3996 | NA | 0 | 0.085852
2013-12-25 | 16.37 | 149.445 | 13.805 | 21.4104 | 52.067 | 2.7197 | NA | 0 | 0.21927
2013-12-26 | 11.73 | 277.98 | 38.15 | 94.4253 | 227.0934 | 8.4431 | NA | 0 | 0.39284
2013-12-27 | 6.72 | 197.25 | 37.6 | 64.6323 | 175.9346 | 5.3277 | NA | 0 | 0.29047
2013-12-28 | 8.49 | 155.57 | 21.505 | 67.8877 | 180.6365 | 6.5726 | NA | 0 | 0.21243
2013-12-29 | 17.07 | 181.275 | 12.51 | 133.4441 | 342.4249 | 11.8135 | NA | 3.5231 | 0.20762
2013-12-30 | 17.49 | 147.03 | 13.81 | 180.59 | 470.1541 | 19.0919 | NA | 4.3662 | 0.13563
2013-12-31 | 16.97 | NA | NA | 92.9789 | 239.1898 | 9.764 | NA | 3.9381 | NA
2014-01-01 | 28.46 | 81.555 | 150.13 | 51.9299 | 132.507 | 5.966 | NA | 15.5193 | 0.24199
2014-01-02 | 9.34 | 10.505 | 5.755 | 13.5099 | 35.7971 | 3.5449 | NA | 0 | 0.014153
2014-01-03 | 10.15 | 18.46 | 20.895 | 33.2515 | 84.4566 | 3.6364 | NA | 0 | 0.030863
2014-01-04 | 12.85 | 7.73 | 15.545 | 41.7159 | 107.4558 | 4.7246 | NA | 0 | 0.015545
2014-01-05 | 16.26 | 5.03 | 3.605 | 29.0765 | 73.3681 | 3.2273 | NA | 2.7094 | 0.003605
2014-01-06 | 10.98 | 83.73 | 9.33 | 17.6133 | 58.1972 | 2.5809 | NA | 0 | 0.12162
2014-01-07 | 9.99 | 73.85 | BL | 12.2953 | 35.8082 | 4.1225 | NA | 0 | 0.10199
2014-01-08 | 12.36 | 39.975 | 15.01 | 12.192 | 89.7081 | 3.3516 | NA | 0 | 0.066714
2014-01-09 | 9.12 | 33.51 | 16.84 | 11.5188 | 49.5593 | 2.7005 | NA | 0 | 0.059529
2014-01-10 | 12.27 | 118.41 | 38.39 | 11.0002 | 39.0723 | 2.1461 | NA | 0 | 0.20419
2014-01-11 | 14.54 | 108.675 | 28.165 | 11.7021 | 40.6564 | 2.5977 | NA | 0 | 0.17953
2014-01-12 | 13.12 | 139.035 | 26.825 | 7.5364 | 27.5675 | 2.3969 | NA | 0 | 0.22421
2014-01-13 | 16.44 | 84.855 | 18.515 | 14.5639 | 96.4164 | 2.8208 | NA | 0 | 0.13397
2014-01-14 | 20.32 | 87.545 | 25.52 | 14.0527 | 89.5642 | 2.41 | NA | 9.3353 | 0.14512
2014-01-15 | 8.69 | 149.91 | 35.345 | 22.743 | 56.1328 | 3.4862 | NA | 0 | 0.24081
2014-01-16 | 5.37 | 42.775 | 16.6 | 135.1208 | 290.4751 | 10.044 | NA | 0 | 0.0166
2014-01-17 | 5.49 | 33.745 | 7.895 | 47.5251 | 101.6572 | 5.3303 | NA | 0 | 0.032792
2014-01-18 | 6.38 | 114.39 | 57.61 | 15.3957 | 30.853 | 3.0324 | NA | 0 | 0.21538
2014-01-19 | 8.56 | 254.24 | 109.255 | 148.2975 | 310.4377 | 9.8111 | NA | 0 | 0.40246
2014-01-20 | 9.54 | 492.725 | 98.125 | 246.7234 | 535.4187 | 15.3521 | NA | 0 | 0.68686
2014-01-21 | 23.24 | 274.345 | 209.775 | 1002.7232 | 2404.1627 | 67.5013 | NA | 12.6626 | 0.20978
2014-01-22 | 5.08 | 182.935 | BL | 9.7786 | 24.4528 | 3.0465 | NA | 0 | 0.26111
2014-01-23 | 4.62 | 285.495 | 253.27 | 7.0422 | 15.4897 | 1.9873 | NA | 0 | 0.66284
2014-01-24 | 6.65 | 144.855 | 80.64 | 22.0377 | 60.6141 | 4.8569 | NA | 0 | 0.27915
2014-01-25 | 2.64 | 99.16 | 60.335 | 24.0501 | 60.2476 | 2.4089 | NA | 0 | 0.19171
2014-01-26 | 7.69 | 46.93 | 12.6 | 3.2064 | 13.3419 | 1.6355 | NA | 0 | 0.079326
2014-01-27 | 11.15 | 17.885 | 7.79 | 9.5216 | 44.2116 | 3.616 | NA | 0 | 0.028875
2014-01-28 | 9.09 | 92.845 | 109.96 | 5.0036 | 15.7124 | 1.9891 | NA | 0 | 0.24179
2014-01-29 | 6.4 | 139.71 | 31.78 | 7.9259 | 13.8379 | 3.2566 | NA | 0 | 0.22995
2014-01-30 | 5.73 | 88.225 | 43.82 | 7.9175 | 18.6399 | 3.0063 | NA | 0 | 0.16749
2014-01-31 | 13.34 | 181.31 | 2.305 | 17.9717 | 48.5815 | 3.2213 | NA | 0 | 0.25463
2014-02-01 | 27.6734 | 227.655 | 9.095 | 13.8506 | 36.9054 | 3.2687 | NA | NA | 0.33154
2014-02-02 | 11.24 | 233.34 | 21.985 | 12.3993 | 29.4085 | 3.16 | NA | 3.3035 | 0.35338
2014-02-03 | 9.08 | 499.125 | 121.96 | 14.9205 | 35.4403 | 2.5471 | NA | 1.0127 | 0.83668
2014-02-04 | 10.58 | 144.675 | 36.85 | 13.4839 | 31.5157 | 3.2072 | NA | 0 | 0.2394
2014-02-05 | 7.93 | 180.8 | 11.71 | 9.0073 | 25.2964 | 2.774 | NA | 0 | 0.26879
2014-02-06 | 8.29 | 47.22 | 0.475 | 9.9177 | 20.5948 | 2.8449 | NA | 0 | 0.064656
2014-02-07 | 8.21 | 56.09 | 3.42 | 7.3687 | 17.8612 | 2.9994 | NA | 0 | 0.080872
2014-02-08 | 6.72 | 77.39 | 18.225 | 3.1079 | 12.164 | 1.9161 | NA | 0 | 0.12903
2014-02-09 | 6.02 | 177.805 | bl | 8.051 | 18.6089 | 2.4077 | NA | 0 | 0.25455
2014-02-10 | 6.17 | 260.055 | 12.295 | 17.9217 | 44.5876 | 3.5048 | NA | 0 | 0.37957
2014-02-11 | 7.28 | 178.445 | 155.175 | 19.8002 | 50.0979 | 2.8731 | NA | 0 | 0.40341
2014-02-12 | 8.15 | 158.355 | 18.08 | 90.6631 | 228.0894 | 7.7061 | NA | 0 | 0.20157
2014-02-13 | 6.15 | 236.725 | 62.32 | 63.1751 | 152.0686 | 6.9617 | NA | 0 | 0.37305
2014-02-14 | 7.9 | 179.57 | 23.49 | 35.1404 | 40.6537 | 4.2149 | NA | 0 | 0.26563
2014-02-15 | 9.63 | 64.84 | 24.735 | 24.7484 | 114.976 | 4.5608 | NA | 1.3403 | 0.1061
2014-02-16 | 16.88 | 46.14 | 4.31 | 21.5947 | 84.3974 | 3.3327 | NA | 8.6371 | 0.0602
2014-02-17 | 10.42 | 89.155 | 16.305 | 18.8282 | 57.1599 | 3.1791 | NA | 2.1773 | 0.13583
2014-02-18 | 10.09 | 62.785 | 22.29 | 59.6624 | 147.327 | 6.4582 | NA | 1.8429 | 0.083097
2014-02-19 | 17.79 | 151.785 | 358.38 | 27.8149 | 77.0409 | 5.7682 | NA | 9.5389 | 0.56401
2014-02-20 | 10.98 | 52.515 | 8.94 | 29.4686 | 70.5013 | 4.8253 | NA | 2.7756 | 0.07009
2014-02-21 | 8.36 | 83.925 | 21.27 | 27.1807 | 60.0438 | 3.6587 | NA | 0.10852 | 0.12902
2014-02-22 | 9.84 | 89.18 | 20.99 | 39.3039 | 100.1917 | 4.2495 | NA | 0.63682 | 0.13024
2014-02-23 | 10.33 | 71.1 | 21.1 | 92.3377 | 229.8867 | 8.4022 | NA | 0 | 0.077485
2014-02-24 | 10.19 | 63.665 | 13.4 | 37.7867 | 90.5218 | 4.7011 | NA | 0 | 0.086496
2014-02-25 | 5.31 | 35.16 | 2.415 | 6.3943 | 26.3044 | 2.9234 | NA | 0 | 0.048979
2014-02-26 | 13.14 | 42.115 | 18.31 | 32.4394 | 92.7454 | 4.8273 | NA | 0 | 0.062915
2014-02-27 | 12.54 | 23.97 | 45.94 | 21.2842 | 58.1245 | 4.286 | NA | 0 | 0.069907
2014-02-28 | 7.26 | 18.92 | 2.605 | 24.2735 | 65.9238 | 4.4612 | NA | 0 | 0.016477

## Athens-TR-PM10
date | PM10 | Na+ | Cl- | Al | Si | Ti | CO32- | African dust (calculated from PM10 regional concentrations) | Sea salt (calculated through stoichiometry)
Units | μg/m3 | ng/m3 | ng/m3 | ng/m3 | ng/m3 | ng/m3 | ng/m3 | μg/m3 | μg/m3
2013-01-01 | NA | NA | NA | NA | NA | NA | NA | 0 | NA
2013-01-02 | NA | NA | NA | NA | NA | NA | NA | 0 | NA
2013-01-03 | NA | NA | NA | NA | NA | NA | NA | 9.915 | NA
2013-01-04 | NA | NA | NA | NA | NA | NA | NA | 0 | NA
2013-01-05 | NA | NA | NA | NA | NA | NA | NA | 0 | NA
2013-01-06 | NA | NA | NA | NA | NA | NA | NA | 0 | NA
2013-01-07 | NA | NA | NA | NA | NA | NA | NA | 0 | NA
2013-01-08 | NA | NA | NA | NA | NA | NA | NA | 13.68 | NA
2013-01-09 | NA | NA | NA | NA | NA | NA | NA | 27.35 | NA
2013-01-10 | NA | NA | NA | NA | NA | NA | NA | 0.36 | NA
2013-01-11 | NA | NA | NA | NA | NA | NA | NA | 1.1 | NA
2013-01-12 | NA | NA | NA | NA | NA | NA | NA | 0 | NA
2013-01-13 | NA | NA | NA | NA | NA | NA | NA | 9.98 | NA
2013-01-14 | NA | NA | NA | NA | NA | NA | NA | 40.32 | NA
2013-01-15 | NA | NA | NA | NA | NA | NA | NA | 0 | NA
2013-01-16 | NA | NA | NA | NA | NA | NA | NA | 0 | NA
2013-01-17 | NA | NA | NA | NA | NA | NA | NA | 0 | NA
2013-01-18 | NA | NA | NA | NA | NA | NA | NA | 0 | NA
2013-01-19 | NA | NA | NA | NA | NA | NA | NA | 7.675 | NA
2013-01-20 | NA | NA | NA | NA | NA | NA | NA | 22.375 | NA
2013-01-21 | NA | NA | NA | NA | NA | NA | NA | 23.98 | NA
2013-01-22 | NA | NA | NA | NA | NA | NA | NA | 4.52 | NA
2013-01-23 | NA | NA | NA | NA | NA | NA | NA | 0 | NA
2013-01-24 | NA | NA | NA | NA | NA | NA | NA | 0 | NA
2013-01-25 | NA | NA | NA | NA | NA | NA | NA | 84.36 | NA
2013-01-26 | NA | NA | NA | NA | NA | NA | NA | 22.2 | NA
2013-01-27 | NA | NA | NA | NA | NA | NA | NA | 7.13 | NA
2013-01-28 | NA | NA | NA | NA | NA | NA | NA | 4.44 | NA
2013-01-29 | NA | NA | NA | NA | NA | NA | NA | 10.36 | NA
2013-01-30 | NA | NA | NA | NA | NA | NA | NA | 27.39 | NA
2013-01-31 | NA | NA | NA | NA | NA | NA | NA | 14.06 | NA
2013-02-01 | NA | NA | NA | NA | NA | NA | NA | 9.62 | NA
2013-02-02 | NA | NA | NA | NA | NA | NA | NA | 15.04 | NA
2013-02-03 | NA | NA | NA | NA | NA | NA | NA | 48.1 | NA
2013-02-04 | NA | NA | NA | NA | NA | NA | NA | 0 | NA
2013-02-05 | NA | NA | NA | NA | NA | NA | NA | 10.54 | NA
2013-02-06 | NA | NA | NA | NA | NA | NA | NA | 105.98 | NA
2013-02-07 | NA | NA | NA | NA | NA | NA | NA | 32.72 | NA
2013-02-08 | NA | NA | NA | NA | NA | NA | NA | 0 | NA
2013-02-09 | NA | NA | NA | NA | NA | NA | NA | 0 | NA
2013-02-10 | NA | NA | NA | NA | NA | NA | NA | 0 | NA
2013-02-11 | NA | NA | NA | NA | NA | NA | NA | 0 | NA
2013-02-12 | NA | NA | NA | NA | NA | NA | NA | 0 | NA
2013-02-13 | NA | NA | NA | NA | NA | NA | NA | 0 | NA
2013-02-14 | NA | NA | NA | NA | NA | NA | NA | 0 | NA
2013-02-15 | NA | NA | NA | NA | NA | NA | NA | 0 | NA
2013-02-16 | NA | NA | NA | NA | NA | NA | NA | 0 | NA
2013-02-17 | NA | NA | NA | NA | NA | NA | NA | 0 | NA
2013-02-18 | NA | NA | NA | NA | NA | NA | NA | 0 | NA
2013-02-19 | NA | NA | NA | NA | NA | NA | NA | 0 | NA
2013-02-20 | NA | NA | NA | NA | NA | NA | NA | 0 | NA
2013-02-21 | NA | NA | NA | NA | NA | NA | NA | 0 | NA
2013-02-22 | NA | NA | NA | NA | NA | NA | NA | 3.7 | NA
2013-02-23 | NA | NA | NA | NA | NA | NA | NA | 0 | NA
2013-02-24 | NA | NA | NA | NA | NA | NA | NA | 0 | NA
2013-02-25 | NA | NA | NA | NA | NA | NA | NA | 1.48 | NA
2013-02-26 | NA | NA | NA | NA | NA | NA | NA | 0 | NA
2013-02-27 | NA | NA | NA | NA | NA | NA | NA | 0 | NA
2013-02-28 | NA | NA | NA | NA | NA | NA | NA | 3.7 | NA
2013-03-01 | NA | NA | NA | NA | NA | NA | NA | 1.52 | NA
2013-03-02 | NA | NA | NA | NA | NA | NA | NA | 4.84 | NA
2013-03-03 | NA | NA | NA | NA | NA | NA | NA | 5.42 | NA
2013-03-04 | NA | NA | NA | NA | NA | NA | NA | 3.37 | NA
2013-03-05 | NA | NA | NA | NA | NA | NA | NA | 6.66 | NA
2013-03-06 | NA | NA | NA | NA | NA | NA | NA | 9.25 | NA
2013-03-07 | NA | NA | NA | NA | NA | NA | NA | 6.16 | NA
2013-03-08 | NA | NA | NA | NA | NA | NA | NA | 6.29 | NA
2013-03-09 | NA | NA | NA | NA | NA | NA | NA | 3.33 | NA
2013-03-10 | NA | NA | NA | NA | NA | NA | NA | 6.48 | NA
2013-03-11 | NA | NA | NA | NA | NA | NA | NA | 4.07 | NA
2013-03-12 | NA | NA | NA | NA | NA | NA | NA | 0 | NA
2013-03-13 | NA | NA | NA | NA | NA | NA | NA | 0 | NA
2013-03-14 | NA | NA | NA | NA | NA | NA | NA | 0 | NA
2013-03-15 | NA | NA | NA | NA | NA | NA | NA | 0 | NA
2013-03-16 | NA | NA | NA | NA | NA | NA | NA | 0 | NA
2013-03-17 | NA | NA | NA | NA | NA | NA | NA | 0 | NA
2013-03-18 | NA | NA | NA | NA | NA | NA | NA | 0 | NA
2013-03-19 | NA | NA | NA | NA | NA | NA | NA | 7.86 | NA
2013-03-20 | NA | NA | NA | NA | NA | NA | NA | 26.11 | NA
2013-03-21 | NA | NA | NA | NA | NA | NA | NA | 37.48 | NA
2013-03-22 | NA | NA | NA | NA | NA | NA | NA | 71.95 | NA
2013-03-23 | NA | NA | NA | NA | NA | NA | NA | 61.38 | NA
2013-03-24 | NA | NA | NA | NA | NA | NA | NA | 45.85 | NA
2013-03-25 | NA | NA | NA | NA | NA | NA | NA | 37.76 | NA
2013-03-26 | NA | NA | NA | NA | NA | NA | NA | 0 | NA
2013-03-27 | NA | NA | NA | NA | NA | NA | NA | 2.96 | NA
2013-03-28 | NA | NA | NA | NA | NA | NA | NA | 1.35 | NA
2013-03-29 | NA | NA | NA | NA | NA | NA | NA | 0 | NA
2013-03-30 | NA | NA | NA | NA | NA | NA | NA | 16.92 | NA
2013-03-31 | NA | NA | NA | NA | NA | NA | NA | 47.51 | NA
2013-04-01 | NA | NA | NA | NA | NA | NA | NA | 127.18 | NA
2013-04-02 | NA | NA | NA | NA | NA | NA | NA | 19.83 | NA
2013-04-03 | NA | NA | NA | NA | NA | NA | NA | 0 | NA
2013-04-04 | NA | NA | NA | NA | NA | NA | NA | 0 | NA
2013-04-05 | NA | NA | NA | NA | NA | NA | NA | 0 | NA
2013-04-06 | NA | NA | NA | NA | NA | NA | NA | 0 | NA
2013-04-07 | NA | NA | NA | NA | NA | NA | NA | 0.18 | NA
2013-04-08 | NA | NA | NA | NA | NA | NA | NA | 0.83 | NA
2013-04-09 | NA | NA | NA | NA | NA | NA | NA | 2.4 | NA
2013-04-10 | NA | NA | NA | NA | NA | NA | NA | 0 | NA
2013-04-11 | NA | NA | NA | NA | NA | NA | NA | 0 | NA
2013-04-12 | NA | NA | NA | NA | NA | NA | NA | 3.42 | NA
2013-04-13 | NA | NA | NA | NA | NA | NA | NA | 0.46 | NA
2013-04-14 | NA | NA | NA | NA | NA | NA | NA | 0 | NA
2013-04-15 | NA | NA | NA | NA | NA | NA | NA | 0 | NA
2013-04-16 | NA | NA | NA | NA | NA | NA | NA | 0 | NA
2013-04-17 | NA | NA | NA | NA | NA | NA | NA | 0 | NA
2013-04-18 | NA | NA | NA | NA | NA | NA | NA | 0 | NA
2013-04-19 | NA | NA | NA | NA | NA | NA | NA | 0 | NA
2013-04-20 | NA | NA | NA | NA | NA | NA | NA | 0 | NA
2013-04-21 | NA | NA | NA | NA | NA | NA | NA | 0 | NA
2013-04-22 | NA | NA | NA | NA | NA | NA | NA | 0 | NA
2013-04-23 | NA | NA | NA | NA | NA | NA | NA | 0 | NA
2013-04-24 | NA | NA | NA | NA | NA | NA | NA | 0 | NA
2013-04-25 | NA | NA | NA | NA | NA | NA | NA | 0 | NA
2013-04-26 | NA | NA | NA | NA | NA | NA | NA | 2.96 | NA
2013-04-27 | NA | NA | NA | NA | NA | NA | NA | 2.91 | NA
2013-04-28 | NA | NA | NA | NA | NA | NA | NA | 7.4 | NA
2013-04-29 | NA | NA | NA | NA | NA | NA | NA | 8.14 | NA
2013-04-30 | NA | NA | NA | NA | NA | NA | NA | 6.64 | NA
2013-05-01 | NA | NA | NA | NA | NA | NA | NA | 4.3 | NA
2013-05-02 | NA | NA | NA | NA | NA | NA | NA | 0 | NA
2013-05-03 | NA | NA | NA | NA | NA | NA | NA | 0 | NA
2013-05-04 | NA | NA | NA | NA | NA | NA | NA | 0 | NA
2013-05-05 | NA | NA | NA | NA | NA | NA | NA | 0 | NA
2013-05-06 | NA | NA | NA | NA | NA | NA | NA | 0 | NA
2013-05-07 | NA | NA | NA | NA | NA | NA | NA | 0 | NA
2013-05-08 | NA | NA | NA | NA | NA | NA | NA | 0 | NA
2013-05-09 | NA | NA | NA | NA | NA | NA | NA | 0 | NA
2013-05-10 | NA | NA | NA | NA | NA | NA | NA | 0 | NA
2013-05-11 | NA | NA | NA | NA | NA | NA | NA | 0 | NA
2013-05-12 | NA | NA | NA | NA | NA | NA | NA | 0 | NA
2013-05-13 | NA | NA | NA | NA | NA | NA | NA | 0 | NA
2013-05-14 | NA | NA | NA | NA | NA | NA | NA | 0 | NA
2013-05-15 | NA | NA | NA | NA | NA | NA | NA | 0 | NA
2013-05-16 | NA | NA | NA | NA | NA | NA | NA | 0 | NA
2013-05-17 | NA | NA | NA | NA | NA | NA | NA | 0 | NA
2013-05-18 | NA | NA | NA | NA | NA | NA | NA | 0 | NA
2013-05-19 | NA | NA | NA | NA | NA | NA | NA | NA | NA
2013-05-20 | NA | NA | NA | NA | NA | NA | NA | NA | NA
2013-05-21 | NA | NA | NA | NA | NA | NA | NA | 0 | NA
2013-05-22 | NA | NA | NA | NA | NA | NA | NA | 0 | NA
2013-05-23 | NA | NA | NA | NA | NA | NA | NA | 0 | NA
2013-05-24 | NA | NA | NA | NA | NA | NA | NA | 0 | NA
2013-05-25 | NA | NA | NA | NA | NA | NA | NA | 0 | NA
2013-05-26 | NA | NA | NA | NA | NA | NA | NA | 0 | NA
2013-05-27 | NA | NA | NA | NA | NA | NA | NA | 0 | NA
2013-05-28 | NA | NA | NA | NA | NA | NA | NA | 0 | NA
2013-05-29 | NA | NA | NA | NA | NA | NA | NA | 0 | NA
2013-05-30 | NA | NA | NA | NA | NA | NA | NA | 0 | NA
2013-05-31 | NA | NA | NA | NA | NA | NA | NA | 0 | NA
2013-06-01 | NA | NA | NA | NA | NA | NA | NA | 0 | NA
2013-06-02 | NA | NA | NA | NA | NA | NA | NA | 5.91 | NA
2013-06-03 | NA | NA | NA | NA | NA | NA | NA | 0 | NA
2013-06-04 | NA | NA | NA | NA | NA | NA | NA | 0 | NA
2013-06-05 | NA | NA | NA | NA | NA | NA | NA | 0 | NA
2013-06-06 | NA | NA | NA | NA | NA | NA | NA | 0 | NA
2013-06-07 | NA | NA | NA | NA | NA | NA | NA | 0 | NA
2013-06-08 | NA | NA | NA | NA | NA | NA | NA | 0 | NA
2013-06-09 | NA | NA | NA | NA | NA | NA | NA | 0 | NA
2013-06-10 | NA | NA | NA | NA | NA | NA | NA | 0 | NA
2013-06-11 | NA | NA | NA | NA | NA | NA | NA | 0 | NA
2013-06-12 | NA | NA | NA | NA | NA | NA | NA | 0 | NA
2013-06-13 | NA | NA | NA | NA | NA | NA | NA | 0 | NA
2013-06-14 | NA | NA | NA | NA | NA | NA | NA | 0 | NA
2013-06-15 | NA | NA | NA | NA | NA | NA | NA | 0 | NA
2013-06-16 | NA | NA | NA | NA | NA | NA | NA | 0 | NA
2013-06-17 | NA | NA | NA | NA | NA | NA | NA | 0 | NA
2013-06-18 | NA | NA | NA | NA | NA | NA | NA | 0 | NA
2013-06-19 | NA | NA | NA | NA | NA | NA | NA | 0 | NA
2013-06-20 | NA | NA | NA | NA | NA | NA | NA | 0 | NA
2013-06-21 | NA | NA | NA | NA | NA | NA | NA | 0 | NA
2013-06-22 | NA | NA | NA | NA | NA | NA | NA | 0 | NA
2013-06-23 | NA | NA | NA | NA | NA | NA | NA | 0 | NA
2013-06-24 | NA | NA | NA | NA | NA | NA | NA | 0 | NA
2013-06-25 | NA | NA | NA | NA | NA | NA | NA | 0 | NA
2013-06-26 | NA | NA | NA | NA | NA | NA | NA | 0 | NA
2013-06-27 | NA | NA | NA | NA | NA | NA | NA | 0 | NA
2013-06-28 | NA | NA | NA | NA | NA | NA | NA | 0 | NA
2013-06-29 | NA | NA | NA | NA | NA | NA | NA | 0 | NA
2013-06-30 | NA | NA | NA | NA | NA | NA | NA | 5.985 | NA
2013-07-01 | NA | NA | NA | NA | NA | NA | NA | 7.32 | NA
2013-07-02 | NA | NA | NA | NA | NA | NA | NA | 0 | NA
2013-07-03 | NA | NA | NA | NA | NA | NA | NA | 0 | NA
2013-07-04 | NA | NA | NA | NA | NA | NA | NA | 0 | NA
2013-07-05 | NA | NA | NA | NA | NA | NA | NA | 0 | NA
2013-07-06 | NA | NA | NA | NA | NA | NA | NA | 0 | NA
2013-07-07 | NA | NA | NA | NA | NA | NA | NA | 0 | NA
2013-07-08 | NA | NA | NA | NA | NA | NA | NA | 0 | NA
2013-07-09 | NA | NA | NA | NA | NA | NA | NA | 0 | NA
2013-07-10 | 31.07 | 530.7121 | 321.0727 | 468.7057 | 1398.8089 | 37.107 | NA | 0 | 0.85299
2013-07-11 | 31.73 | 445.7941 | 290.4278 | 463.0287 | 1394.2027 | 37.2306 | NA | 0 | 0.70233
2013-07-12 | 36.17 | 480.2393 | 261.4213 | 481.0607 | 1336.3263 | 34.9953 | NA | 0 | 0.71409
2013-07-13 | 27.01 | 253.6258 | 147.2081 | 352.4372 | 1011.507 | 27.7981 | NA | 0 | 0.33673
2013-07-14 | 25.74 | 313.4518 | 284.9891 | 273.3815 | 779.8775 | 23.0593 | NA | 11.305 | 0.60089
2013-07-15 | 28.11 | 289.9365 | 332.185 | 388.937 | 1020.6073 | 30.7409 | NA | 15.7 | 0.55587
2013-07-16 | NA | NA | NA | NA | NA | NA | NA | 3.07 | NA
2013-07-17 | 24.1 | 566.9505 | 471.4622 | 293.2903 | 806.7613 | 27.5375 | NA | 0 | 1.1442
2013-07-18 | 26.93 | 688.8486 | 885.2221 | 452.1651 | 1256.0708 | 35.8094 | NA | 0 | 1.6543
2013-07-19 | 24.02 | 293.5098 | 226.9761 | 375.2265 | 1027.6848 | 28.5466 | NA | 0 | 0.46274
2013-07-20 | 25.39 | 186.582 | 132.5476 | 458.9197 | 1276.6347 | 34.5351 | NA | 0 | 0.17144
2013-07-21 | 29.1 | 158.2956 | 148.1414 | 386.0612 | 1094.9843 | 32.9314 | NA | 0 | 0.18279
2013-07-22 | 25.92 | 599.8912 | 468.0928 | 329.2661 | 903.8408 | 33.2912 | NA | 0 | 1.1703
2013-07-23 | 25.24 | 260.9489 | 211.3747 | 313.8778 | 904.4862 | 27.7875 | NA | 0 | 0.43091
2013-07-24 | 30.26 | 87.5317 | 119.2461 | 435.4498 | 1125.5703 | 32.4608 | NA | 0 | 0.026631
2013-07-25 | 47.23 | 170.2629 | 154.6691 | 522.0577 | 1381.1643 | 46.0013 | NA | 0 | 0.13815
2013-07-26 | 53.79 | 119.849 | 172.3813 | 614.9298 | 1583.5814 | 50.382 | NA | 0 | 0.036151
2013-07-27 | NA | NA | NA | NA | NA | NA | NA | 0 | NA
2013-07-28 | NA | NA | NA | NA | NA | NA | NA | 0 | NA
2013-07-29 | NA | NA | NA | NA | NA | NA | NA | 0 | NA
2013-07-30 | NA | NA | NA | NA | NA | NA | NA | 0 | NA
2013-07-31 | 34.15 | 182.7899 | 51.6304 | 564.6593 | 1470 | 41.7695 | NA | 0 | 0.03179
2013-08-01 | 21.94 | 279.0571 | 208.8849 | 410.9529 | 1000.2058 | 24.5698 | NA | 0 | 0.40574
2013-08-02 | 23.93 | 259.1115 | 163.5539 | 346.5515 | 961.6845 | 27.0263 | NA | 4.9 | 0.36398
2013-08-03 | 20.85 | 184.7688 | 190.7525 | 273.0214 | 751.6207 | 17.8741 | NA | 0.18 | 0.32063
2013-08-04 | 22.94 | 140.7072 | 219.7643 | 305.057 | 890.3061 | 26.7217 | NA | 0 | 0.26975
2013-08-05 | 21.03 | 563.6331 | 692.8934 | 292.97 | 790.9935 | 20.7687 | NA | 0 | 1.3609
2013-08-06 | 32.18 | 407.723 | 692.8934 | 357.9202 | 992.55 | 27.1587 | NA | 0 | 1.1026
2013-08-07 | 25.75 | 210.1541 | 265.0952 | 423.4043 | 1184.9621 | 32.7055 | NA | 0 | 0.35598
2013-08-08 | NA | NA | NA | NA | NA | NA | NA | 0 | NA
2013-08-09 | NA | NA | NA | NA | NA | NA | NA | 0 | NA
2013-08-10 | NA | NA | NA | NA | NA | NA | NA | 0 | NA
2013-08-11 | NA | NA | NA | NA | NA | NA | NA | 2.96 | NA
2013-08-12 | NA | NA | NA | NA | NA | NA | NA | 1.48 | NA
2013-08-13 | NA | NA | NA | NA | NA | NA | NA | 0 | NA
2013-08-14 | NA | NA | NA | NA | NA | NA | NA | 13.52 | NA
2013-08-15 | NA | NA | NA | NA | NA | NA | NA | 10.84 | NA
2013-08-16 | NA | NA | NA | NA | NA | NA | NA | 9.19 | NA
2013-08-17 | NA | NA | NA | NA | NA | NA | NA | 14.245 | NA
2013-08-18 | NA | NA | NA | NA | NA | NA | NA | 14.005 | NA
2013-08-19 | NA | NA | NA | NA | NA | NA | NA | 0 | NA
2013-08-20 | NA | NA | NA | NA | NA | NA | NA | 0 | NA
2013-08-21 | NA | NA | NA | NA | NA | NA | NA | 0 | NA
2013-08-22 | NA | NA | NA | NA | NA | NA | NA | 0 | NA
2013-08-23 | NA | NA | NA | NA | NA | NA | NA | 0 | NA
2013-08-24 | NA | NA | NA | NA | NA | NA | NA | 0 | NA
2013-08-25 | NA | NA | NA | NA | NA | NA | NA | 5.845 | NA
2013-08-26 | NA | NA | NA | NA | NA | NA | NA | 0 | NA
2013-08-27 | NA | NA | NA | NA | NA | NA | NA | 0 | NA
2013-08-28 | NA | NA | NA | NA | NA | NA | NA | 0 | NA
2013-08-29 | NA | NA | NA | NA | NA | NA | NA | 0 | NA
2013-08-30 | NA | NA | NA | NA | NA | NA | NA | 9.06 | NA
2013-08-31 | NA | NA | NA | NA | NA | NA | NA | 13.43 | NA
2013-09-01 | NA | NA | NA | NA | NA | NA | NA | 13.41 | NA
2013-09-02 | NA | NA | NA | NA | NA | NA | NA | 12.02 | NA
2013-09-03 | NA | NA | NA | NA | NA | NA | NA | 10.51 | NA
2013-09-04 | NA | NA | NA | NA | NA | NA | NA | 16.28 | NA
2013-09-05 | NA | NA | NA | NA | NA | NA | NA | 12.58 | NA
2013-09-06 | NA | NA | NA | NA | NA | NA | NA | 17.07 | NA
2013-09-07 | NA | NA | NA | NA | NA | NA | NA | 16.38 | NA
2013-09-08 | NA | NA | NA | NA | NA | NA | NA | 17.02 | NA
2013-09-09 | NA | NA | NA | NA | NA | NA | NA | 0 | NA
2013-09-10 | NA | NA | NA | NA | NA | NA | NA | 0 | NA
2013-09-11 | NA | NA | NA | NA | NA | NA | NA | 0 | NA
2013-09-12 | NA | NA | NA | NA | NA | NA | NA | 0 | NA
2013-09-13 | NA | NA | NA | NA | NA | NA | NA | 0 | NA
2013-09-14 | NA | NA | NA | NA | NA | NA | NA | 11.1 | NA
2013-09-15 | NA | NA | NA | NA | NA | NA | NA | 18.27 | NA
2013-09-16 | NA | NA | NA | NA | NA | NA | NA | 0 | NA
2013-09-17 | NA | NA | NA | NA | NA | NA | NA | 0 | NA
2013-09-18 | NA | NA | NA | NA | NA | NA | NA | 0 | NA
2013-09-19 | NA | NA | NA | NA | NA | NA | NA | 0 | NA
2013-09-20 | NA | NA | NA | NA | NA | NA | NA | 0 | NA
2013-09-21 | NA | NA | NA | NA | NA | NA | NA | 0 | NA
2013-09-22 | NA | NA | NA | NA | NA | NA | NA | 12.95 | NA
2013-09-23 | NA | NA | NA | NA | NA | NA | NA | 16.28 | NA
2013-09-24 | NA | NA | NA | NA | NA | NA | NA | 0 | NA
2013-09-25 | NA | NA | NA | NA | NA | NA | NA | 0 | NA
2013-09-26 | NA | NA | NA | NA | NA | NA | NA | 1.11 | NA
2013-09-27 | NA | NA | NA | NA | NA | NA | NA | 3.54 | NA
2013-09-28 | NA | NA | NA | NA | NA | NA | NA | 0 | NA
2013-09-29 | NA | NA | NA | NA | NA | NA | NA | 0 | NA
2013-09-30 | NA | NA | NA | NA | NA | NA | NA | 0 | NA
2013-10-01 | NA | NA | NA | NA | NA | NA | NA | 0 | NA
2013-10-02 | NA | NA | NA | NA | NA | NA | NA | 0 | NA
2013-10-03 | NA | NA | NA | NA | NA | NA | NA | 0 | NA
2013-10-04 | NA | NA | NA | NA | NA | NA | NA | 4.44 | NA
2013-10-05 | NA | NA | NA | NA | NA | NA | NA | 0 | NA
2013-10-06 | NA | NA | NA | NA | NA | NA | NA | 0 | NA
2013-10-07 | NA | NA | NA | NA | NA | NA | NA | 0 | NA
2013-10-08 | NA | NA | NA | NA | NA | NA | NA | 0 | NA
2013-10-09 | NA | NA | NA | NA | NA | NA | NA | 1.2 | NA
2013-10-10 | NA | NA | NA | NA | NA | NA | NA | 0 | NA
2013-10-11 | NA | NA | NA | NA | NA | NA | NA | 0 | NA
2013-10-12 | NA | NA | NA | NA | NA | NA | NA | 0 | NA
2013-10-13 | NA | NA | NA | NA | NA | NA | NA | 0 | NA
2013-10-14 | NA | NA | NA | NA | NA | NA | NA | 0 | NA
2013-10-15 | NA | NA | NA | NA | NA | NA | NA | 0 | NA
2013-10-16 | NA | NA | NA | NA | NA | NA | NA | 0 | NA
2013-10-17 | NA | NA | NA | NA | NA | NA | NA | 0 | NA
2013-10-18 | NA | NA | NA | NA | NA | NA | NA | 0 | NA
2013-10-19 | NA | NA | NA | NA | NA | NA | NA | 0 | NA
2013-10-20 | NA | NA | NA | NA | NA | NA | NA | 0 | NA
2013-10-21 | NA | NA | NA | NA | NA | NA | NA | 0 | NA
2013-10-22 | NA | NA | NA | NA | NA | NA | NA | 0 | NA
2013-10-23 | NA | NA | NA | NA | NA | NA | NA | 0 | NA
2013-10-24 | NA | NA | NA | NA | NA | NA | NA | 0 | NA
2013-10-25 | NA | NA | NA | NA | NA | NA | NA | 0 | NA
2013-10-26 | NA | NA | NA | NA | NA | NA | NA | 0 | NA
2013-10-27 | NA | NA | NA | NA | NA | NA | NA | 0 | NA
2013-10-28 | NA | NA | NA | NA | NA | NA | NA | 10.565 | NA
2013-10-29 | NA | NA | NA | NA | NA | NA | NA | 0 | NA
2013-10-30 | NA | NA | NA | NA | NA | NA | NA | 0 | NA
2013-10-31 | NA | NA | NA | NA | NA | NA | NA | 9.39 | NA
2013-11-01 | NA | NA | NA | NA | NA | NA | NA | 10.58 | NA
2013-11-02 | NA | NA | NA | NA | NA | NA | NA | 8.415 | NA
2013-11-03 | NA | NA | NA | NA | NA | NA | NA | 13.6 | NA
2013-11-04 | NA | NA | NA | NA | NA | NA | NA | 0 | NA
2013-11-05 | NA | NA | NA | NA | NA | NA | NA | 0 | NA
2013-11-06 | NA | NA | NA | NA | NA | NA | NA | 0 | NA
2013-11-07 | NA | NA | NA | NA | NA | NA | NA | 0.86 | NA
2013-11-08 | NA | NA | NA | NA | NA | NA | NA | 0 | NA
2013-11-09 | NA | NA | NA | NA | NA | NA | NA | 0 | NA
2013-11-10 | NA | NA | NA | NA | NA | NA | NA | 0 | NA
2013-11-11 | NA | NA | NA | NA | NA | NA | NA | 0 | NA
2013-11-12 | NA | NA | NA | NA | NA | NA | NA | 0 | NA
2013-11-13 | NA | NA | NA | NA | NA | NA | NA | 0 | NA
2013-11-14 | NA | NA | NA | NA | NA | NA | NA | 0 | NA
2013-11-15 | NA | NA | NA | NA | NA | NA | NA | 0 | NA
2013-11-16 | NA | NA | NA | NA | NA | NA | NA | 9.25 | NA
2013-11-17 | NA | NA | NA | NA | NA | NA | NA | 2.225 | NA
2013-11-18 | NA | NA | NA | NA | NA | NA | NA | 0.1 | NA
2013-11-19 | NA | NA | NA | NA | NA | NA | NA | 0 | NA
2013-11-20 | NA | NA | NA | NA | NA | NA | NA | 0 | NA
2013-11-21 | NA | NA | NA | NA | NA | NA | NA | 5.39 | NA
2013-11-22 | NA | NA | NA | NA | NA | NA | NA | 12.44 | NA
2013-11-23 | NA | NA | NA | NA | NA | NA | NA | 54.2 | NA
2013-11-24 | NA | NA | NA | NA | NA | NA | NA | 0 | NA
2013-11-25 | NA | NA | NA | NA | NA | NA | NA | 0 | NA
2013-11-26 | NA | NA | NA | NA | NA | NA | NA | 3.74 | NA
2013-11-27 | NA | NA | NA | NA | NA | NA | NA | 0 | NA
2013-11-28 | NA | NA | NA | NA | NA | NA | NA | 0 | NA
2013-11-29 | NA | NA | NA | NA | NA | NA | NA | 0 | NA
2013-11-30 | NA | NA | NA | NA | NA | NA | NA | 0 | NA
2013-12-01 | NA | NA | NA | NA | NA | NA | NA | 0 | NA
2013-12-02 | NA | NA | NA | NA | NA | NA | NA | 0 | NA
2013-12-03 | NA | NA | NA | NA | NA | NA | NA | 0 | NA
2013-12-04 | NA | NA | NA | NA | NA | NA | NA | 0 | NA
2013-12-05 | NA | NA | NA | NA | NA | NA | NA | 10.255 | NA
2013-12-06 | NA | NA | NA | NA | NA | NA | NA | 6.39 | NA
2013-12-07 | NA | NA | NA | NA | NA | NA | NA | 0 | NA
2013-12-08 | NA | NA | NA | NA | NA | NA | NA | 0 | NA
2013-12-09 | NA | NA | NA | NA | NA | NA | NA | 0 | NA
2013-12-10 | NA | NA | NA | NA | NA | NA | NA | 0 | NA
2013-12-11 | NA | NA | NA | NA | NA | NA | NA | 0 | NA
2013-12-12 | NA | NA | NA | NA | NA | NA | NA | 0.12 | NA
2013-12-13 | NA | NA | NA | NA | NA | NA | NA | 4.215 | NA
2013-12-14 | NA | NA | NA | NA | NA | NA | NA | 8.48 | NA
2013-12-15 | NA | NA | NA | NA | NA | NA | NA | 7.37 | NA
2013-12-16 | NA | NA | NA | NA | NA | NA | NA | 2.685 | NA
2013-12-17 | NA | NA | NA | NA | NA | NA | NA | 0 | NA
2013-12-18 | NA | NA | NA | NA | NA | NA | NA | 1.98 | NA
2013-12-19 | NA | NA | NA | NA | NA | NA | NA | 4.88 | NA
2013-12-20 | NA | NA | NA | NA | NA | NA | NA | 0 | NA
2013-12-21 | NA | NA | NA | NA | NA | NA | NA | 0.235 | NA
2013-12-22 | NA | NA | NA | NA | NA | NA | NA | 13.295 | NA
2013-12-23 | NA | NA | NA | NA | NA | NA | NA | 2.92 | NA
2013-12-24 | NA | NA | NA | NA | NA | NA | NA | 4.59 | NA
2013-12-25 | NA | NA | NA | NA | NA | NA | NA | 2.38 | NA
2013-12-26 | NA | NA | NA | NA | NA | NA | NA | 0 | NA
2013-12-27 | NA | NA | NA | NA | NA | NA | NA | 0 | NA
2013-12-28 | NA | NA | NA | NA | NA | NA | NA | 0 | NA
2013-12-29 | NA | NA | NA | NA | NA | NA | NA | 0 | NA
2013-12-30 | NA | NA | NA | NA | NA | NA | NA | 0 | NA
2013-12-31 | NA | NA | NA | NA | NA | NA | NA | 0 | NA
2014-01-01 | NA | NA | NA | NA | NA | NA | NA | 13.6 | NA
2014-01-02 | NA | NA | NA | NA | NA | NA | NA | 0 | NA
2014-01-03 | NA | NA | NA | NA | NA | NA | NA | 0 | NA
2014-01-04 | NA | NA | NA | NA | NA | NA | NA | 0 | NA
2014-01-05 | NA | NA | NA | NA | NA | NA | NA | 0.86 | NA
2014-01-06 | NA | NA | NA | NA | NA | NA | NA | 0 | NA
2014-01-07 | NA | NA | NA | NA | NA | NA | NA | 0 | NA
2014-01-08 | NA | NA | NA | NA | NA | NA | NA | 0 | NA
2014-01-09 | NA | NA | NA | NA | NA | NA | NA | 0 | NA
2014-01-10 | NA | NA | NA | NA | NA | NA | NA | 0 | NA
2014-01-11 | NA | NA | NA | NA | NA | NA | NA | 0 | NA
2014-01-12 | NA | NA | NA | NA | NA | NA | NA | 0 | NA
2014-01-13 | NA | NA | NA | NA | NA | NA | NA | 0 | NA
2014-01-14 | NA | NA | NA | NA | NA | NA | NA | 9.25 | NA
2014-01-15 | NA | NA | NA | NA | NA | NA | NA | 2.225 | NA
2014-01-16 | NA | NA | NA | NA | NA | NA | NA | 0.1 | NA
2014-01-17 | NA | NA | NA | NA | NA | NA | NA | 0 | NA
2014-01-18 | NA | NA | NA | NA | NA | NA | NA | 0 | NA
2014-01-19 | NA | NA | NA | NA | NA | NA | NA | 5.39 | NA
2014-01-20 | NA | NA | NA | NA | NA | NA | NA | 12.44 | NA
2014-01-21 | NA | NA | NA | NA | NA | NA | NA | 54.2 | NA
2014-01-22 | 28.1754 | 2717.7025 | 4200.3986 | 119.4693 | 323.7507 | 9.6833 | NA | 0 | 8.0728
2014-01-23 | 36.4461 | 2326.2013 | 3550.68 | 173.376 | 491.3592 | 17.6228 | NA | 0 | 6.8294
2014-01-24 | 38.1617 | 1772.8426 | 2299.1298 | 263.7608 | 699.6878 | 22.3609 | NA | 3.74 | 4.7316
2014-01-25 | 22.1255 | 1891.3674 | 3061.6612 | 178.7925 | 428.9925 | 13.1971 | NA | 0 | 5.7084
2014-01-26 | 16.4975 | 233.6838 | 232.4148 | 45.3751 | 144.1228 | 4.4002 | NA | 0 | 0.54771
2014-01-27 | 34.7172 | 188.3611 | 404.641 | 123.797 | 368.9434 | 13.7279 | NA | 0 | 0.61486
2014-01-28 | NA | NA | NA | NA | NA | NA | NA | 0 | NA
2014-01-29 | 22.9208 | 1126.8346 | 1468.0196 | 103.1695 | 325.1294 | 11.318 | NA | 0 | 3.0466
2014-01-30 | 49.1387 | 806.709 | 890.6618 | 232.6791 | 638.4677 | 19.2302 | NA | 0 | 1.9408
2014-01-31 | 29.4598 | 2017.5852 | 2299.1298 | 129.1493 | 309.9068 | 10.63 | NA | 0 | 5.1535
2014-02-01 | 20.8484 | 1279.7317 | 1771.5736 | 64.471 | 165.0885 | 6.0797 | NA | 0 | 3.5909
2014-02-02 | 25.1994 | 1872.5526 | 3024.293 | 63.6745 | 157.4411 | 6.0714 | NA | 10.255 | 5.7018
2014-02-03 | 26.7452 | 3250.9519 | 5889.7552 | 83.9771 | 193.9581 | 7.5904 | NA | 6.39 | 10.5516
2014-02-04 | NA | NA | NA | NA | NA | NA | NA | 0 | NA
2014-02-05 | 34.3422 | 1536.6075 | 2026.4589 | 112.5018 | 312.0206 | 15.9224 | NA | 0 | 4.1933
2014-02-06 | 40.8885 | 589.1206 | 664.0073 | 131.2803 | 355.059 | 16.4496 | NA | 0 | 1.4504
2014-02-07 | 27.103 | 213.7418 | 187.0921 | 105.5213 | 303.2042 | 11.5042 | NA | 0 | 0.44324
2014-02-08 | 57.0263 | 975.34 | 1431.0063 | 151.4873 | 466.7668 | 18.2204 | NA | 0 | 2.766
2014-02-09 | 36.5367 | 2175.7026 | 3151.7679 | 132.9166 | 364.436 | 12.2326 | NA | 0.12 | 6.2331
2014-02-10 | 40.6091 | 2398.2959 | 2806.744 | 219.6218 | 625.4408 | 19.376 | NA | 4.215 | 6.1665
2014-02-11 | NA | NA | NA | NA | NA | NA | NA | 8.48 | NA
2014-02-12 | 52.274 | 2415.1114 | 3656.8219 | 840.6601 | 2119.9453 | 53.1146 | NA | 7.37 | 6.7282
2014-02-13 | 36.1741 | 2017.951 | 2988.5766 | 493.8519 | 1184.4797 | 35.8839 | NA | 2.685 | 5.6599
2014-02-14 | 36.7114 | 1087.5635 | 1267.5852 | 187.2048 | 503.9823 | 22.1285 | NA | 0 | 2.747
2014-02-15 | 39.6192 | 491.2058 | 464.5512 | 222.1238 | 648.7436 | 23.0161 | NA | 1.98 | 1.0635
2014-02-16 | 59.0102 | 298.9485 | 310.3698 | 243.677 | 699.2821 | 20.5858 | NA | 4.88 | 0.62024
2014-02-17 | 73.1641 | 393.291 | 357.5703 | 296.7278 | 876.2683 | 25.0861 | NA | 0 | 0.77724
2014-02-18 | NA | NA | NA | NA | NA | NA | NA | 0.235 | NA
2014-02-19 | 64.2327 | 387.5702 | 476.898 | 235.5711 | 680.9441 | 22.6229 | NA | 13.295 | 0.91909
2014-02-20 | 37.806 | 1231.0063 | 1093.7443 | 177.1183 | 465.2785 | 15.2403 | NA | 2.92 | 2.7858
2014-02-21 | 46.3198 | 1818.1653 | 2843.0022 | 285.8362 | 758.5249 | 22.1682 | NA | 4.59 | 5.33
2014-02-22 | 38.8869 | 1306.9253 | 1311.095 | 285.24 | 714.0811 | 22.0948 | NA | 2.38 | 3.0586
2014-02-23 | 28.0145 | 483.9529 | 479.0571 | 447.5772 | 1087.7442 | 26.9922 | NA | 0 | 0.95396
2014-02-24 | 23.5678 | 753.9884 | 836.1131 | 209.9897 | 530.4231 | 12.701 | NA | 0 | 1.8214
2014-02-25 | NA | NA | NA | NA | NA | NA | NA | 0 | NA
2014-02-26 | 28.4523 | 538.0573 | 322.9431 | 204.2249 | 548.0017 | 17.5064 | NA | 0 | 0.99867
2014-02-27 | 52.1211 | 239.1226 | 149.5649 | 228.8007 | 624.2356 | 21.7589 | NA | 0 | 0.38036
2014-02-28 | 46.6824 | 637.9623 | 845.1777 | 192.6824 | 567.5903 | 23.2687 | NA | 0 | 1.6713

## Athens-TR-PM2.5
date | PM2.5 | Na+ | Cl- | Al | Si | Ti | CO32- | African dust (calculated from PM2.5 regional concentrations) | Sea salt (calculated through stoichiometry)
Units | μg/m3 | ng/m3 | ng/m3 | ng/m3 | ng/m3 | ng/m3 | ng/m3 | μg/m3 | μg/m3
2013-01-01 | NA | NA | NA | NA | NA | NA | NA | NA | NA
2013-01-02 | NA | NA | NA | NA | NA | NA | NA | NA | NA
2013-01-03 | NA | NA | NA | NA | NA | NA | NA | NA | NA
2013-01-04 | NA | NA | NA | NA | NA | NA | NA | NA | NA
2013-01-05 | NA | NA | NA | NA | NA | NA | NA | NA | NA
2013-01-06 | NA | NA | NA | NA | NA | NA | NA | NA | NA
2013-01-07 | NA | NA | NA | NA | NA | NA | NA | NA | NA
2013-01-08 | NA | NA | NA | NA | NA | NA | NA | NA | NA
2013-01-09 | NA | NA | NA | NA | NA | NA | NA | NA | NA
2013-01-10 | NA | NA | NA | NA | NA | NA | NA | NA | NA
2013-01-11 | NA | NA | NA | NA | NA | NA | NA | NA | NA
2013-01-12 | NA | NA | NA | NA | NA | NA | NA | NA | NA
2013-01-13 | NA | NA | NA | NA | NA | NA | NA | NA | NA
2013-01-14 | NA | NA | NA | NA | NA | NA | NA | NA | NA
2013-01-15 | NA | NA | NA | NA | NA | NA | NA | NA | NA
2013-01-16 | NA | NA | NA | NA | NA | NA | NA | NA | NA
2013-01-17 | NA | NA | NA | NA | NA | NA | NA | 0 | NA
2013-01-18 | NA | NA | NA | NA | NA | NA | NA | 0 | NA
2013-01-19 | NA | NA | NA | NA | NA | NA | NA | 0 | NA
2013-01-20 | NA | NA | NA | NA | NA | NA | NA | 2.6575 | NA
2013-01-21 | NA | NA | NA | NA | NA | NA | NA | 5.6525 | NA
2013-01-22 | NA | NA | NA | NA | NA | NA | NA | 0 | NA
2013-01-23 | NA | NA | NA | NA | NA | NA | NA | 0 | NA
2013-01-24 | NA | NA | NA | NA | NA | NA | NA | 0 | NA
2013-01-25 | NA | NA | NA | NA | NA | NA | NA | 0 | NA
2013-01-26 | NA | NA | NA | NA | NA | NA | NA | 0 | NA
2013-01-27 | NA | NA | NA | NA | NA | NA | NA | 0 | NA
2013-01-28 | NA | NA | NA | NA | NA | NA | NA | 0 | NA
2013-01-29 | NA | NA | NA | NA | NA | NA | NA | 5.315 | NA
2013-01-30 | NA | NA | NA | NA | NA | NA | NA | 0 | NA
2013-01-31 | NA | NA | NA | NA | NA | NA | NA | 0 | NA
2013-02-01 | NA | NA | NA | NA | NA | NA | NA | 0 | NA
2013-02-02 | NA | NA | NA | NA | NA | NA | NA | 0 | NA
2013-02-03 | NA | NA | NA | NA | NA | NA | NA | 0 | NA
2013-02-04 | NA | NA | NA | NA | NA | NA | NA | 19.5025 | NA
2013-02-05 | NA | NA | NA | NA | NA | NA | NA | 5.08 | NA
2013-02-06 | NA | NA | NA | NA | NA | NA | NA | 7.3875 | NA
2013-02-07 | NA | NA | NA | NA | NA | NA | NA | 0 | NA
2013-02-08 | NA | NA | NA | NA | NA | NA | NA | 0 | NA
2013-02-09 | NA | NA | NA | NA | NA | NA | NA | 0 | NA
2013-02-10 | NA | NA | NA | NA | NA | NA | NA | 0 | NA
2013-02-11 | NA | NA | NA | NA | NA | NA | NA | 0 | NA
2013-02-12 | NA | NA | NA | NA | NA | NA | NA | 0 | NA
2013-02-13 | NA | NA | NA | NA | NA | NA | NA | NA | NA
2013-02-14 | NA | NA | NA | NA | NA | NA | NA | NA | NA
2013-02-15 | NA | NA | NA | NA | NA | NA | NA | 0 | NA
2013-02-16 | NA | NA | NA | NA | NA | NA | NA | 0.71 | NA
2013-02-17 | NA | NA | NA | NA | NA | NA | NA | 0 | NA
2013-02-18 | NA | NA | NA | NA | NA | NA | NA | 0 | NA
2013-02-19 | NA | NA | NA | NA | NA | NA | NA | 0 | NA
2013-02-20 | NA | NA | NA | NA | NA | NA | NA | 0 | NA
2013-02-21 | NA | NA | NA | NA | NA | NA | NA | 0 | NA
2013-02-22 | NA | NA | NA | NA | NA | NA | NA | NA | NA
2013-02-23 | NA | NA | NA | NA | NA | NA | NA | NA | NA
2013-02-24 | NA | NA | NA | NA | NA | NA | NA | NA | NA
2013-02-25 | NA | NA | NA | NA | NA | NA | NA | NA | NA
2013-02-26 | NA | NA | NA | NA | NA | NA | NA | 3.12 | NA
2013-02-27 | NA | NA | NA | NA | NA | NA | NA | 0 | NA
2013-02-28 | NA | NA | NA | NA | NA | NA | NA | 0 | NA
2013-03-01 | NA | NA | NA | NA | NA | NA | NA | 0 | NA
2013-03-02 | NA | NA | NA | NA | NA | NA | NA | 0 | NA
2013-03-03 | NA | NA | NA | NA | NA | NA | NA | 7.48 | NA
2013-03-04 | NA | NA | NA | NA | NA | NA | NA | 0 | NA
2013-03-05 | NA | NA | NA | NA | NA | NA | NA | 0 | NA
2013-03-06 | NA | NA | NA | NA | NA | NA | NA | 0 | NA
2013-03-07 | NA | NA | NA | NA | NA | NA | NA | 0 | NA
2013-03-08 | NA | NA | NA | NA | NA | NA | NA | 7.14 | NA
2013-03-09 | NA | NA | NA | NA | NA | NA | NA | 4.41 | NA
2013-03-10 | NA | NA | NA | NA | NA | NA | NA | 0 | NA
2013-03-11 | NA | NA | NA | NA | NA | NA | NA | 0 | NA
2013-03-12 | NA | NA | NA | NA | NA | NA | NA | 0 | NA
2013-03-13 | NA | NA | NA | NA | NA | NA | NA | 0 | NA
2013-03-14 | NA | NA | NA | NA | NA | NA | NA | 8.55 | NA
2013-03-15 | NA | NA | NA | NA | NA | NA | NA | 0 | NA
2013-03-16 | NA | NA | NA | NA | NA | NA | NA | 0 | NA
2013-03-17 | NA | NA | NA | NA | NA | NA | NA | 0 | NA
2013-03-18 | NA | NA | NA | NA | NA | NA | NA | 0 | NA
2013-03-19 | NA | NA | NA | NA | NA | NA | NA | 0 | NA
2013-03-20 | NA | NA | NA | NA | NA | NA | NA | 3.97 | NA
2013-03-21 | NA | NA | NA | NA | NA | NA | NA | 5.9 | NA
2013-03-22 | NA | NA | NA | NA | NA | NA | NA | 0 | NA
2013-03-23 | NA | NA | NA | NA | NA | NA | NA | 0 | NA
2013-03-24 | NA | NA | NA | NA | NA | NA | NA | 0 | NA
2013-03-25 | NA | NA | NA | NA | NA | NA | NA | 18.91 | NA
2013-03-26 | NA | NA | NA | NA | NA | NA | NA | 4.29 | NA
2013-03-27 | NA | NA | NA | NA | NA | NA | NA | 0.68 | NA
2013-03-28 | NA | NA | NA | NA | NA | NA | NA | 0.51 | NA
2013-03-29 | NA | NA | NA | NA | NA | NA | NA | 5.11 | NA
2013-03-30 | NA | NA | NA | NA | NA | NA | NA | 18 | NA
2013-03-31 | NA | NA | NA | NA | NA | NA | NA | 2.38 | NA
2013-04-01 | NA | NA | NA | NA | NA | NA | NA | 12.16 | NA
2013-04-02 | NA | NA | NA | NA | NA | NA | NA | 2.46 | NA
2013-04-03 | NA | NA | NA | NA | NA | NA | NA | 7.74 | NA
2013-04-04 | NA | NA | NA | NA | NA | NA | NA | 0 | NA
2013-04-05 | NA | NA | NA | NA | NA | NA | NA | 0 | NA
2013-04-06 | NA | NA | NA | NA | NA | NA | NA | 21.59 | NA
2013-04-07 | NA | NA | NA | NA | NA | NA | NA | 20.39 | NA
2013-04-08 | NA | NA | NA | NA | NA | NA | NA | 0 | NA
2013-04-09 | NA | NA | NA | NA | NA | NA | NA | 0 | NA
2013-04-10 | NA | NA | NA | NA | NA | NA | NA | 0 | NA
2013-04-11 | NA | NA | NA | NA | NA | NA | NA | 0 | NA
2013-04-12 | NA | NA | NA | NA | NA | NA | NA | 0 | NA
2013-04-13 | NA | NA | NA | NA | NA | NA | NA | 0 | NA
2013-04-14 | NA | NA | NA | NA | NA | NA | NA | 0 | NA
2013-04-15 | NA | NA | NA | NA | NA | NA | NA | 0 | NA
2013-04-16 | NA | NA | NA | NA | NA | NA | NA | 0 | NA
2013-04-17 | NA | NA | NA | NA | NA | NA | NA | 0 | NA
2013-04-18 | NA | NA | NA | NA | NA | NA | NA | 0 | NA
2013-04-19 | NA | NA | NA | NA | NA | NA | NA | 0 | NA
2013-04-20 | NA | NA | NA | NA | NA | NA | NA | 0 | NA
2013-04-21 | NA | NA | NA | NA | NA | NA | NA | 8.73 | NA
2013-04-22 | NA | NA | NA | NA | NA | NA | NA | 2.26 | NA
2013-04-23 | NA | NA | NA | NA | NA | NA | NA | 0 | NA
2013-04-24 | NA | NA | NA | NA | NA | NA | NA | 0 | NA
2013-04-25 | NA | NA | NA | NA | NA | NA | NA | 1.45 | NA
2013-04-26 | NA | NA | NA | NA | NA | NA | NA | 0 | NA
2013-04-27 | NA | NA | NA | NA | NA | NA | NA | 0 | NA
2013-04-28 | NA | NA | NA | NA | NA | NA | NA | 2.38 | NA
2013-04-29 | NA | NA | NA | NA | NA | NA | NA | 2.355 | NA
2013-04-30 | NA | NA | NA | NA | NA | NA | NA | 2.88 | NA
2013-05-01 | NA | NA | NA | NA | NA | NA | NA | 2.37 | NA
2013-05-02 | NA | NA | NA | NA | NA | NA | NA | 2.325 | NA
2013-05-03 | NA | NA | NA | NA | NA | NA | NA | 4.66 | NA
2013-05-04 | NA | NA | NA | NA | NA | NA | NA | 5.45 | NA
2013-05-05 | NA | NA | NA | NA | NA | NA | NA | 3.59 | NA
2013-05-06 | NA | NA | NA | NA | NA | NA | NA | 5 | NA
2013-05-07 | NA | NA | NA | NA | NA | NA | NA | 1.1 | NA
2013-05-08 | NA | NA | NA | NA | NA | NA | NA | 3.45 | NA
2013-05-09 | NA | NA | NA | NA | NA | NA | NA | 2.685 | NA
2013-05-10 | NA | NA | NA | NA | NA | NA | NA | 0 | NA
2013-05-11 | NA | NA | NA | NA | NA | NA | NA | 0 | NA
2013-05-12 | NA | NA | NA | NA | NA | NA | NA | 0.77 | NA
2013-05-13 | NA | NA | NA | NA | NA | NA | NA | 0 | NA
2013-05-14 | NA | NA | NA | NA | NA | NA | NA | 0 | NA
2013-05-15 | NA | NA | NA | NA | NA | NA | NA | 0 | NA
2013-05-16 | NA | NA | NA | NA | NA | NA | NA | 0 | NA
2013-05-17 | NA | NA | NA | NA | NA | NA | NA | 2.58 | NA
2013-05-18 | NA | NA | NA | NA | NA | NA | NA | 7.87 | NA
2013-05-19 | NA | NA | NA | NA | NA | NA | NA | 14.715 | NA
2013-05-20 | NA | NA | NA | NA | NA | NA | NA | 18.95 | NA
2013-05-21 | NA | NA | NA | NA | NA | NA | NA | 20.06 | NA
2013-05-22 | NA | NA | NA | NA | NA | NA | NA | 18.09 | NA
2013-05-23 | NA | NA | NA | NA | NA | NA | NA | 11.74 | NA
2013-05-24 | NA | NA | NA | NA | NA | NA | NA | 0 | NA
2013-05-25 | NA | NA | NA | NA | NA | NA | NA | 0 | NA
2013-05-26 | NA | NA | NA | NA | NA | NA | NA | 0 | NA
2013-05-27 | NA | NA | NA | NA | NA | NA | NA | 0 | NA
2013-05-28 | NA | NA | NA | NA | NA | NA | NA | 0.61 | NA
2013-05-29 | NA | NA | NA | NA | NA | NA | NA | 12.06 | NA
2013-05-30 | NA | NA | NA | NA | NA | NA | NA | 22.79 | NA
2013-05-31 | NA | NA | NA | NA | NA | NA | NA | 2.06 | NA
2013-06-01 | NA | NA | NA | NA | NA | NA | NA | 0 | NA
2013-06-02 | NA | NA | NA | NA | NA | NA | NA | 0 | NA
2013-06-03 | NA | NA | NA | NA | NA | NA | NA | 0 | NA
2013-06-04 | NA | NA | NA | NA | NA | NA | NA | 0 | NA
2013-06-05 | NA | NA | NA | NA | NA | NA | NA | 1.34 | NA
2013-06-06 | NA | NA | NA | NA | NA | NA | NA | 2.06 | NA
2013-06-07 | NA | NA | NA | NA | NA | NA | NA | 3.19 | NA
2013-06-08 | NA | NA | NA | NA | NA | NA | NA | 1.4 | NA
2013-06-09 | NA | NA | NA | NA | NA | NA | NA | 2.115 | NA
2013-06-10 | NA | NA | NA | NA | NA | NA | NA | 5.735 | NA
2013-06-11 | NA | NA | NA | NA | NA | NA | NA | 4.275 | NA
2013-06-12 | NA | NA | NA | NA | NA | NA | NA | 0 | NA
2013-06-13 | NA | NA | NA | NA | NA | NA | NA | 0 | NA
2013-06-14 | NA | NA | NA | NA | NA | NA | NA | 0 | NA
2013-06-15 | NA | NA | NA | NA | NA | NA | NA | 0 | NA
2013-06-16 | NA | NA | NA | NA | NA | NA | NA | 0 | NA
2013-06-17 | NA | NA | NA | NA | NA | NA | NA | 0 | NA
2013-06-18 | NA | NA | NA | NA | NA | NA | NA | 0 | NA
2013-06-19 | NA | NA | NA | NA | NA | NA | NA | 0 | NA
2013-06-20 | NA | NA | NA | NA | NA | NA | NA | 0 | NA
2013-06-21 | NA | NA | NA | NA | NA | NA | NA | 0 | NA
2013-06-22 | NA | NA | NA | NA | NA | NA | NA | 0 | NA
2013-06-23 | NA | NA | NA | NA | NA | NA | NA | 1.34 | NA
2013-06-24 | NA | NA | NA | NA | NA | NA | NA | 1.735 | NA
2013-06-25 | NA | NA | NA | NA | NA | NA | NA | 0.09 | NA
2013-06-26 | NA | NA | NA | NA | NA | NA | NA | 1.8 | NA
2013-06-27 | NA | NA | NA | NA | NA | NA | NA | 2.12 | NA
2013-06-28 | NA | NA | NA | NA | NA | NA | NA | 2.51 | NA
2013-06-29 | NA | NA | NA | NA | NA | NA | NA | 0.35 | NA
2013-06-30 | NA | NA | NA | NA | NA | NA | NA | 0 | NA
2013-07-01 | NA | NA | NA | NA | NA | NA | NA | 0 | NA
2013-07-02 | NA | NA | NA | NA | NA | NA | NA | 0 | NA
2013-07-03 | NA | NA | NA | NA | NA | NA | NA | 0 | NA
2013-07-04 | NA | NA | NA | NA | NA | NA | NA | 0 | NA
2013-07-05 | NA | NA | NA | NA | NA | NA | NA | 0 | NA
2013-07-06 | NA | NA | NA | NA | NA | NA | NA | 0 | NA
2013-07-07 | NA | NA | NA | NA | NA | NA | NA | 0 | NA
2013-07-08 | NA | NA | NA | NA | NA | NA | NA | 0 | NA
2013-07-09 | NA | NA | NA | NA | NA | NA | NA | 0 | NA
2013-07-10 | 17.5268 | 175.2678 | 125.5043 | 113.0823 | 361.5066 | 13.3155 | NA | 0 | 0.32217
2013-07-11 | 19.9472 | 64.9262 | 27.0656 | 94.3206 | 304.7471 | 10.6413 | NA | 0 | 0.073518
2013-07-12 | 22.8947 | 76.0544 | 63.823 | 85.8197 | 289.7059 | 11.6565 | NA | 0 | 0.13066
2013-07-13 | 18.0692 | 35.9813 | 4.2423 | 57.7871 | 224.9846 | 6.9728 | NA | 0 | 0.027208
2013-07-14 | 16.9551 | 39.562 | 93.4102 | 52.4595 | 205.6884 | 6.6693 | NA | 0 | 0.12424
2013-07-15 | 18.6497 | 74.5989 | 66.4151 | 55.9247 | 176.6264 | 8.0493 | NA | 0 | 0.1462
2013-07-16 | NA | NA | NA | NA | NA | NA | NA | 0 | NA
2013-07-17 | 15.761 | 91.0633 | 18.945 | 56.6044 | 182.6093 | 8.4637 | NA | 0 | 0.12221
2013-07-18 | 15.3407 | 101.5824 | 48.963 | 72.4845 | 221.2997 | 8.5454 | NA | 0 | 0.15945
2013-07-19 | 14.279 | 77.5828 | 23.6398 | 62.91 | 191.8239 | 7.8944 | NA | 0 | 0.10422
2013-07-20 | 15.2809 | 78.2951 | 40.1715 | 59.7396 | 194.0631 | 7.2315 | NA | 0 | 0.12338
2013-07-21 | 18.5727 | 57.9908 | 5.4856 | 53.5542 | 182.005 | 8.4491 | NA | 0 | 0.062431
2013-07-22 | 14.4809 | 107.6174 | 28.8035 | 49.5472 | 155.7855 | 9.7241 | NA | 0 | 0.15958
2013-07-23 | 13.4599 | 63.2617 | 56.2625 | 41.1466 | 150.8826 | 7.8993 | NA | 0 | 0.12708
2013-07-24 | 16.8619 | 41.4097 | 37.8021 | 71.3823 | 221.1761 | 9.045 | NA | 0 | 0.061777
2013-07-25 | 27.0355 | 68.6045 | 48.4451 | 83.2996 | 283.7634 | 10.823 | NA | 0 | 0.10577
2013-07-26 | 28.9295 | 15.9518 | 77.3256 | 57.5307 | 191.6211 | 14.2081 | NA | 0 | 0.071438
2013-07-27 | NA | NA | NA | NA | NA | NA | NA | 0 | NA
2013-07-28 | NA | NA | NA | NA | NA | NA | NA | 0 | NA
2013-07-29 | NA | NA | NA | NA | NA | NA | NA | 0 | NA
2013-07-30 | NA | NA | NA | NA | NA | NA | NA | 0 | NA
2013-07-31 | 22.7601 | 106.9879 | 31.1209 | 115.3469 | 328.5435 | 12.9776 | NA | 1.59 | 0.12785
2013-08-01 | 14.2284 | 70.5918 | 34.4312 | 102.9703 | 261.2078 | 9.1055 | NA | 0 | 0.084726
2013-08-02 | 12.8267 | 76.6453 | 81.5242 | 63.3269 | 203.659 | 7.4836 | NA | 0 | 0.16054
2013-08-03 | 12.2597 | 111.9094 | 84.8751 | 43.9552 | 152.9284 | 7.3197 | NA | 0 | 0.22467
2013-08-04 | 14.7853 | 29.2576 | 22.6864 | 56.8869 | 182.1497 | 5.7908 | NA | 0 | 0.036376
2013-08-05 | 10.7177 | 87.7903 | 90.3121 | 51.6226 | 157.1157 | 5.9519 | NA | 0 | 0.19135
2013-08-06 | 23.3237 | 178.1274 | 374.0056 | 60.0084 | 175.0407 | 10.1294 | NA | 0 | 0.60154
2013-08-07 | 14.808 | 97.6696 | 48.9923 | 61.2998 | 171.0726 | 6.1217 | NA | 0 | 0.15945
2013-08-08 | NA | NA | NA | NA | NA | NA | NA | 0 | NA
2013-08-09 | NA | NA | NA | NA | NA | NA | NA | 0 | NA
2013-08-10 | NA | NA | NA | NA | NA | NA | NA | 0 | NA
2013-08-11 | NA | NA | NA | NA | NA | NA | NA | 0 | NA
2013-08-12 | NA | NA | NA | NA | NA | NA | NA | 0 | NA
2013-08-13 | NA | NA | NA | NA | NA | NA | NA | 0 | NA
2013-08-14 | NA | NA | NA | NA | NA | NA | NA | 0 | NA
2013-08-15 | NA | NA | NA | NA | NA | NA | NA | 0 | NA
2013-08-16 | NA | NA | NA | NA | NA | NA | NA | 0 | NA
2013-08-17 | NA | NA | NA | NA | NA | NA | NA | 0 | NA
2013-08-18 | NA | NA | NA | NA | NA | NA | NA | 0 | NA
2013-08-19 | NA | NA | NA | NA | NA | NA | NA | 0 | NA
2013-08-20 | NA | NA | NA | NA | NA | NA | NA | 0 | NA
2013-08-21 | NA | NA | NA | NA | NA | NA | NA | 0 | NA
2013-08-22 | NA | NA | NA | NA | NA | NA | NA | 0 | NA
2013-08-23 | NA | NA | NA | NA | NA | NA | NA | 0 | NA
2013-08-24 | NA | NA | NA | NA | NA | NA | NA | 0 | NA
2013-08-25 | NA | NA | NA | NA | NA | NA | NA | 0 | NA
2013-08-26 | NA | NA | NA | NA | NA | NA | NA | 0 | NA
2013-08-27 | NA | NA | NA | NA | NA | NA | NA | 0 | NA
2013-08-28 | NA | NA | NA | NA | NA | NA | NA | 0 | NA
2013-08-29 | NA | NA | NA | NA | NA | NA | NA | 0 | NA
2013-08-30 | NA | NA | NA | NA | NA | NA | NA | 0 | NA
2013-08-31 | NA | NA | NA | NA | NA | NA | NA | 0 | NA
2013-09-01 | NA | NA | NA | NA | NA | NA | NA | 0 | NA
2013-09-02 | NA | NA | NA | NA | NA | NA | NA | 0 | NA
2013-09-03 | NA | NA | NA | NA | NA | NA | NA | 0 | NA
2013-09-04 | NA | NA | NA | NA | NA | NA | NA | 0 | NA
2013-09-05 | NA | NA | NA | NA | NA | NA | NA | 0 | NA
2013-09-06 | NA | NA | NA | NA | NA | NA | NA | 0 | NA
2013-09-07 | NA | NA | NA | NA | NA | NA | NA | 0 | NA
2013-09-08 | NA | NA | NA | NA | NA | NA | NA | 0 | NA
2013-09-09 | NA | NA | NA | NA | NA | NA | NA | 0 | NA
2013-09-10 | NA | NA | NA | NA | NA | NA | NA | 0 | NA
2013-09-11 | NA | NA | NA | NA | NA | NA | NA | 7.49 | NA
2013-09-12 | NA | NA | NA | NA | NA | NA | NA | 5.93 | NA
2013-09-13 | NA | NA | NA | NA | NA | NA | NA | 1.74 | NA
2013-09-14 | NA | NA | NA | NA | NA | NA | NA | 0 | NA
2013-09-15 | NA | NA | NA | NA | NA | NA | NA | 0 | NA
2013-09-16 | NA | NA | NA | NA | NA | NA | NA | 0 | NA
2013-09-17 | NA | NA | NA | NA | NA | NA | NA | 0 | NA
2013-09-18 | NA | NA | NA | NA | NA | NA | NA | 0 | NA
2013-09-19 | NA | NA | NA | NA | NA | NA | NA | 0 | NA
2013-09-20 | NA | NA | NA | NA | NA | NA | NA | 0 | NA
2013-09-21 | NA | NA | NA | NA | NA | NA | NA | 0 | NA
2013-09-22 | NA | NA | NA | NA | NA | NA | NA | 0 | NA
2013-09-23 | NA | NA | NA | NA | NA | NA | NA | 0 | NA
2013-09-24 | NA | NA | NA | NA | NA | NA | NA | 0 | NA
2013-09-25 | NA | NA | NA | NA | NA | NA | NA | 0 | NA
2013-09-26 | NA | NA | NA | NA | NA | NA | NA | 0 | NA
2013-09-27 | NA | NA | NA | NA | NA | NA | NA | 0 | NA
2013-09-28 | NA | NA | NA | NA | NA | NA | NA | 0 | NA
2013-09-29 | NA | NA | NA | NA | NA | NA | NA | 0 | NA
2013-09-30 | NA | NA | NA | NA | NA | NA | NA | 3.24 | NA
2013-10-01 | NA | NA | NA | NA | NA | NA | NA | 0 | NA
2013-10-02 | NA | NA | NA | NA | NA | NA | NA | 0 | NA
2013-10-03 | NA | NA | NA | NA | NA | NA | NA | 0 | NA
2013-10-04 | NA | NA | NA | NA | NA | NA | NA | 0 | NA
2013-10-05 | NA | NA | NA | NA | NA | NA | NA | 0 | NA
2013-10-06 | NA | NA | NA | NA | NA | NA | NA | 0 | NA
2013-10-07 | NA | NA | NA | NA | NA | NA | NA | 0 | NA
2013-10-08 | NA | NA | NA | NA | NA | NA | NA | 0 | NA
2013-10-09 | NA | NA | NA | NA | NA | NA | NA | 3.7 | NA
2013-10-10 | NA | NA | NA | NA | NA | NA | NA | 1.3 | NA
2013-10-11 | NA | NA | NA | NA | NA | NA | NA | 0.15 | NA
2013-10-12 | NA | NA | NA | NA | NA | NA | NA | 5.02 | NA
2013-10-13 | NA | NA | NA | NA | NA | NA | NA | 5.59 | NA
2013-10-14 | NA | NA | NA | NA | NA | NA | NA | 5.75 | NA
2013-10-15 | NA | NA | NA | NA | NA | NA | NA | 7.98 | NA
2013-10-16 | NA | NA | NA | NA | NA | NA | NA | 1.97 | NA
2013-10-17 | NA | NA | NA | NA | NA | NA | NA | 0 | NA
2013-10-18 | NA | NA | NA | NA | NA | NA | NA | 0 | NA
2013-10-19 | NA | NA | NA | NA | NA | NA | NA | 0 | NA
2013-10-20 | NA | NA | NA | NA | NA | NA | NA | 0 | NA
2013-10-21 | NA | NA | NA | NA | NA | NA | NA | 0 | NA
2013-10-22 | NA | NA | NA | NA | NA | NA | NA | 0 | NA
2013-10-23 | NA | NA | NA | NA | NA | NA | NA | 4.105 | NA
2013-10-24 | NA | NA | NA | NA | NA | NA | NA | 0 | NA
2013-10-25 | NA | NA | NA | NA | NA | NA | NA | 0 | NA
2013-10-26 | NA | NA | NA | NA | NA | NA | NA | 0 | NA
2013-10-27 | NA | NA | NA | NA | NA | NA | NA | 0 | NA
2013-10-28 | NA | NA | NA | NA | NA | NA | NA | 6.77 | NA
2013-10-29 | NA | NA | NA | NA | NA | NA | NA | 7.44 | NA
2013-10-30 | NA | NA | NA | NA | NA | NA | NA | 9.155 | NA
2013-10-31 | NA | NA | NA | NA | NA | NA | NA | 11.51 | NA
2013-11-01 | NA | NA | NA | NA | NA | NA | NA | 11.7 | NA
2013-11-02 | NA | NA | NA | NA | NA | NA | NA | 13.95 | NA
2013-11-03 | NA | NA | NA | NA | NA | NA | NA | 10.38 | NA
2013-11-04 | NA | NA | NA | NA | NA | NA | NA | 3.07 | NA
2013-11-05 | NA | NA | NA | NA | NA | NA | NA | 0.855 | NA
2013-11-06 | NA | NA | NA | NA | NA | NA | NA | 2.73 | NA
2013-11-07 | NA | NA | NA | NA | NA | NA | NA | 0 | NA
2013-11-08 | NA | NA | NA | NA | NA | NA | NA | 0 | NA
2013-11-09 | NA | NA | NA | NA | NA | NA | NA | 0 | NA
2013-11-10 | NA | NA | NA | NA | NA | NA | NA | 0 | NA
2013-11-11 | NA | NA | NA | NA | NA | NA | NA | 0 | NA
2013-11-12 | NA | NA | NA | NA | NA | NA | NA | 1.54 | NA
2013-11-13 | NA | NA | NA | NA | NA | NA | NA | 6.03 | NA
2013-11-14 | NA | NA | NA | NA | NA | NA | NA | 0 | NA
2013-11-15 | NA | NA | NA | NA | NA | NA | NA | 0 | NA
2013-11-16 | NA | NA | NA | NA | NA | NA | NA | 0 | NA
2013-11-17 | NA | NA | NA | NA | NA | NA | NA | 0 | NA
2013-11-18 | NA | NA | NA | NA | NA | NA | NA | 0 | NA
2013-11-19 | NA | NA | NA | NA | NA | NA | NA | 0 | NA
2013-11-20 | NA | NA | NA | NA | NA | NA | NA | 1.51 | NA
2013-11-21 | NA | NA | NA | NA | NA | NA | NA | 0 | NA
2013-11-22 | NA | NA | NA | NA | NA | NA | NA | 0 | NA
2013-11-23 | NA | NA | NA | NA | NA | NA | NA | 0 | NA
2013-11-24 | NA | NA | NA | NA | NA | NA | NA | 0 | NA
2013-11-25 | NA | NA | NA | NA | NA | NA | NA | 0 | NA
2013-11-26 | NA | NA | NA | NA | NA | NA | NA | 0 | NA
2013-11-27 | NA | NA | NA | NA | NA | NA | NA | 0 | NA
2013-11-28 | NA | NA | NA | NA | NA | NA | NA | 0 | NA
2013-11-29 | NA | NA | NA | NA | NA | NA | NA | 0 | NA
2013-11-30 | NA | NA | NA | NA | NA | NA | NA | 0 | NA
2013-12-01 | NA | NA | NA | NA | NA | NA | NA | 0 | NA
2013-12-02 | NA | NA | NA | NA | NA | NA | NA | 1.935 | NA
2013-12-03 | NA | NA | NA | NA | NA | NA | NA | 0 | NA
2013-12-04 | NA | NA | NA | NA | NA | NA | NA | 0 | NA
2013-12-05 | NA | NA | NA | NA | NA | NA | NA | 0 | NA
2013-12-06 | NA | NA | NA | NA | NA | NA | NA | 0 | NA
2013-12-07 | NA | NA | NA | NA | NA | NA | NA | 0.92 | NA
2013-12-08 | NA | NA | NA | NA | NA | NA | NA | 0 | NA
2013-12-09 | NA | NA | NA | NA | NA | NA | NA | 0 | NA
2013-12-10 | NA | NA | NA | NA | NA | NA | NA | 0 | NA
2013-12-11 | NA | NA | NA | NA | NA | NA | NA | 0 | NA
2013-12-12 | NA | NA | NA | NA | NA | NA | NA | 0 | NA
2013-12-13 | NA | NA | NA | NA | NA | NA | NA | 0 | NA
2013-12-14 | NA | NA | NA | NA | NA | NA | NA | 0 | NA
2013-12-15 | NA | NA | NA | NA | NA | NA | NA | 0 | NA
2013-12-16 | NA | NA | NA | NA | NA | NA | NA | 0 | NA
2013-12-17 | NA | NA | NA | NA | NA | NA | NA | 0 | NA
2013-12-18 | NA | NA | NA | NA | NA | NA | NA | 0 | NA
2013-12-19 | NA | NA | NA | NA | NA | NA | NA | 0 | NA
2013-12-20 | NA | NA | NA | NA | NA | NA | NA | 0 | NA
2013-12-21 | NA | NA | NA | NA | NA | NA | NA | 0 | NA
2013-12-22 | NA | NA | NA | NA | NA | NA | NA | 0 | NA
2013-12-23 | NA | NA | NA | NA | NA | NA | NA | 0 | NA
2013-12-24 | NA | NA | NA | NA | NA | NA | NA | 0 | NA
2013-12-25 | NA | NA | NA | NA | NA | NA | NA | 0 | NA
2013-12-26 | NA | NA | NA | NA | NA | NA | NA | 0 | NA
2013-12-27 | NA | NA | NA | NA | NA | NA | NA | 0 | NA
2013-12-28 | NA | NA | NA | NA | NA | NA | NA | 0 | NA
2013-12-29 | NA | NA | NA | NA | NA | NA | NA | 3.5231 | NA
2013-12-30 | NA | NA | NA | NA | NA | NA | NA | 4.3662 | NA
2013-12-31 | NA | NA | NA | NA | NA | NA | NA | 3.9381 | NA
2014-01-01 | NA | NA | NA | NA | NA | NA | NA | 15.5193 | NA
2014-01-02 | NA | NA | NA | NA | NA | NA | NA | 0 | NA
2014-01-03 | NA | NA | NA | NA | NA | NA | NA | 0 | NA
2014-01-04 | NA | NA | NA | NA | NA | NA | NA | 0 | NA
2014-01-05 | NA | NA | NA | NA | NA | NA | NA | 2.7094 | NA
2014-01-06 | NA | NA | NA | NA | NA | NA | NA | 0 | NA
2014-01-07 | NA | NA | NA | NA | NA | NA | NA | 0 | NA
2014-01-08 | NA | NA | NA | NA | NA | NA | NA | 0 | NA
2014-01-09 | NA | NA | NA | NA | NA | NA | NA | 0 | NA
2014-01-10 | NA | NA | NA | NA | NA | NA | NA | 0 | NA
2014-01-11 | NA | NA | NA | NA | NA | NA | NA | 0 | NA
2014-01-12 | NA | NA | NA | NA | NA | NA | NA | 0 | NA
2014-01-13 | NA | NA | NA | NA | NA | NA | NA | 0 | NA
2014-01-14 | NA | NA | NA | NA | NA | NA | NA | 9.3353 | NA
2014-01-15 | NA | NA | NA | NA | NA | NA | NA | 0 | NA
2014-01-16 | NA | NA | NA | NA | NA | NA | NA | 0 | NA
2014-01-17 | NA | NA | NA | NA | NA | NA | NA | 0 | NA
2014-01-18 | NA | NA | NA | NA | NA | NA | NA | 0 | NA
2014-01-19 | NA | NA | NA | NA | NA | NA | NA | 0 | NA
2014-01-20 | NA | NA | NA | NA | NA | NA | NA | 0 | NA
2014-01-21 | NA | NA | NA | NA | NA | NA | NA | 12.6626 | NA
2014-01-22 | 14.46 | 664.1633 | 616.5815 | 33.6022 | 98.5393 | 6.8377 | NA | 0 | 1.5607
2014-01-23 | 18.41 | 648.3499 | 628.7834 | 36.8027 | 120.2408 | 7.6879 | NA | 0 | 1.5484
2014-01-24 | 19.95 | 369.2901 | 232.1725 | 55.526 | 150.4837 | 6.4156 | NA | 0 | 0.73857
2014-01-25 | 10.82 | 383.5365 | 449.4261 | 37.0559 | 93.7028 | 5.0348 | NA | 0 | 0.98574
2014-01-26 | 11.21 | 69.7209 | 189.8782 | 12.7271 | 41.7949 | 4.0283 | NA | 0 | 0.28436
2014-01-27 | 24.01 | 24.1813 | 133.1672 | 31.9844 | 111.2327 | 5.5822 | NA | 0 | 0.15205
2014-01-28 | NA | NA | NA | NA | NA | NA | NA | 0 | NA
2014-01-29 | 13.09 | 301.5148 | 260.4293 | 26.2631 | 77.6023 | 5.3532 | NA | 0 | 0.6835
2014-01-30 | 30.14 | 222.9717 | 230.288 | 56.0863 | 148.9614 | 7.8736 | NA | 0 | 0.52469
2014-01-31 | 17.73 | 371.6126 | 300.6838 | 33.6911 | 85.8388 | 5.6381 | NA | 0 | 0.82144
2014-02-01 | 14.12 | 225.9011 | 195.4387 | 19.9933 | 45.0496 | 3.8081 | NA | NA | 0.51225
2014-02-02 | 14.12 | 385.6326 | 365.6744 | 13.1922 | 34.1847 | 3.141 | NA | 3.3035 | 0.91704
2014-02-03 | 11.33 | 913.2782 | 988.0318 | 15.6568 | 34.2945 | 3.7084 | NA | 1.0127 | 2.3017
2014-02-04 | NA | NA | NA | NA | NA | NA | NA | 0 | NA
2014-02-05 | 20.82 | 274.1691 | 245.7368 | 22.2484 | 62.7547 | 6.3231 | NA | 0 | 0.63126
2014-02-06 | 32.29 | 155.0621 | 366.5105 | 31.5115 | 90.906 | 6.4538 | NA | 0 | 0.57502
2014-02-07 | 18.41 | 81.6864 | 124.2034 | 19.4295 | 61.2631 | 3.3978 | NA | 0 | 0.23262
2014-02-08 | NA | NA | NA | NA | NA | NA | NA | 0 | NA
2014-02-09 | 19.83 | 571.6383 | 477.7971 | 23.3133 | 60.1555 | 3.9391 | NA | 0 | 1.2932
2014-02-10 | 20.69 | 456.595 | 180.0006 | 34.4159 | 100.719 | 5.6154 | NA | 0 | 0.82336
2014-02-11 | NA | NA | NA | NA | NA | NA | NA | 0 | NA
2014-02-12 | 22.28 | 651.222 | 452.5664 | 137.1867 | 340.4796 | 10.699 | NA | 0 | 1.3258
2014-02-13 | 18.76 | 543.1905 | 350.934 | 119.2984 | 293.3737 | 10.3749 | NA | 0 | 1.0769
2014-02-14 | 22.5 | 357.9606 | 254.8417 | 36.1449 | 93.9628 | 5.922 | NA | 0 | 0.75461
2014-02-15 | 27.85 | 94.3308 | 52.8048 | 36.5671 | 152.4771 | 6.6299 | NA | 1.3403 | 0.17089
2014-02-16 | NA | NA | NA | NA | NA | NA | NA | 8.6371 | NA
2014-02-17 | NA | NA | NA | NA | NA | NA | NA | 2.1773 | NA
2014-02-18 | NA | NA | NA | NA | NA | NA | NA | 1.8429 | NA
2014-02-19 | NA | NA | NA | NA | NA | NA | NA | 9.5389 | NA
2014-02-20 | 24.63 | 271.1381 | 182.1916 | 33.2259 | 89.1896 | 4.8188 | NA | 2.7756 | 0.5578
2014-02-21 | 25.81 | 334.6008 | 291.0071 | 49.4677 | 122.447 | 5.8989 | NA | 0.10852 | 0.75026
2014-02-22 | 22.57 | 262.599 | 128.3453 | 60.0819 | 141.6825 | 6.7363 | NA | 0.63682 | 0.47807
2014-02-23 | 16.53 | 128.3151 | 19.2473 | 124.4136 | 309.8306 | 12.5392 | NA | 0 | 0.14227
2014-02-24 | 15.34 | 196.8125 | 8.1727 | 53.2493 | 136.8194 | 5.9269 | NA | 0 | 0.26615
2014-02-25 | NA | NA | NA | NA | NA | NA | NA | 0 | NA
2014-02-26 | 19.07 | 106.5165 | 36.9616 | 52.9505 | 151.9537 | 7.1968 | NA | 0 | 0.16443
2014-02-27 | 43.39 | 135.6487 | 102.8616 | 77.4535 | 272.9476 | 12.0234 | NA | 0 | 0.26014
2014-02-28 | 43.57 | 167.7924 | 235.8164 | 45.3827 | 135.3733 | 9.0962 | NA | 0 | 0.45576