## Stations
Station code | Reflector Height (meters) | Tidal Range (m) | TG nearby? | Distance to Tide Gauge | Number of studies | Receiver | Antenna | Antenna Orientation | Latitude (degrees) | Longitude (degrees) | Abs lat (deg) | Permanent or Temporary? | IGS? | Unavco? | URL
NOMI | 275.65 | 0 | N | - | 1 | ? | TRM41249.00 | upright | 36.42 | 25.42 | 36.42 | T | N | Y
KYDH | 93.9 | 6.5 | ? |  | 1 | ? | TRM55971.00 | upright | 36.63 | -85.3 | 36.63 | P | N
AC12 | 67.96 | 3.6 | N | - | 1 | ? | TRM29659.00 | upright | 54.83 | -159.58 | 54.83 | P | N
Cordouan | 60 | 6 | Y | 0 | 1 | Trimble NetR9 | Zephyr Geodetic 2 | upright | 45.58 | -1.17 | 45.58 | T | N
NYA1 | 49.13 | 1.7 | ? |  | 1 | ? | ASH701073.1 | upright | 78.93 | 11.87 | 78.93 | P | Y |  | http://www.igs.org/igsnetwork/network_by_site.php?site=nya100nor
NYAL | 48.62 | 1.7 | ? |  | 1 | ? | AOAD/M_B | upright | 78.93 | 11.87 | 78.93 | P | Y |  | http://www.igs.org/igsnetwork/network_by_site.php?site=nyal00nor
NYA2 | 46.22 | 1.7 | ? |  | 1 | ? | JAV_RINGANT_G3T | upright | 78.93 | 11.87 | 78.93 | P | Y |  | http://www.igs.org/igsnetwork/network_by_site.php?site=nya200nor
HONS | 31.94 | 3.1 | ? |  | 1 | ? | TRM59800.00 | upright | 70.98 | 25.97 | 70.98 | P | N
BRMU | 20.65 | 1.3 | ? |  | 1 | ? | JAVRINGANT_DM | upright | 32.37 | -64.7 | 32.37 | P | Y |  | http://www.igs.org/igsnetwork/network_by_site.php?site=brmu00gbr
TaiCOAST | 20.26 | 2.25 | N | 50 km? | 1 | NovAtel GPS | GPS-702-GG | upright | 24.97 | 121.01 | 24.97 | P | N
HKPC | 19.7 | 2 | N | 30 km? | 1 | LEICA GR50 | TRIMBLE NETR5 | upright | 22.28 | 114.03 | 22.28 | P | N
NYBP | 17.56 | 2.3 | ? |  | 1 | ? | TRM55971.00 | upright | 40.7 | -74 | 40.7 | P | N
BRST | 17 | 7.6 | Y | 500 m | 8 | Trimble NetR9 | TRM55971.00 | upright | 48.38 | -4.5 | 48.38 | P | Y |  | http://www.igs.org/igsnetwork/network_by_site.php?site=brst00fra
ACOR | 15.31 | 4.4 | ? |  | 1 | ? | LEIAT504 | upright | 43.37 | -8.4 | 43.37 | P | N
Qingdao | 15 | 3.5 | ? | "port tide gauge" | 1 | Leica GPS 1200PRO | Leica 1202GG | sideways | 36.05 | 120.43 | 36.05 | T | N
NEWL | 14.42 | 5.8 | ? |  | 1 | ? | TRM59900.00 | upright | 50.1 | -5.55 | 50.1 | P | N
SMTG | 13.5 | 12 | Y | "a few meters" | 1 | Topcon GB1000 |  | upright | 48.64 | -2.03 | 48.64 | P | N
AT01 | 12.6 | 1 | N | temporary - 1.5 km | 1 | Septentrio PolaRx5 | Trimble choke-ring | upright | 63.4841 | -162.0064 | 63.4841 | P | N
MARS | 12.5 | 0.4 | Y | "a few meters" | 1 | Leica GR25 | TRM57971.00 | upright | 43.29 | 5.35 | 43.29 | P | Y |  | http://www.igs.org/igsnetwork/network_by_site.php?site=mars00fra
SWCR | 12.5 | 0 | N | manual | 1 |  |  | upright | 37.13 | 118.72 | 37.13 | P | N
TGW2 | 11.6 | 2.5 | Y | 1 m | 1 | Leica GR10 | Leica AR25 | upright | 53.8 | 7.9 | 53.8 | P | N
GPS-14 | 11.4 | 1.4 | Y | "in situ" | 1 | AOA SNR8000 TurboRouge | Dorn-Margollan Choke Ring | tilted 20 deg. | 33 | -117.5 | 33 | T | N
CAML | 11.16 | 3.2 | N | - | 1 | ? | LEIAR25 | upright | 55.42 | -5.6 | 55.42 | P | N
SOP1 | 11 | 0.1 | ? |  | 1 | JAVAD DELTA-Q | JAVAD GrAnt-G3T | sideways | 44.3833 | 33.9667 | 44.3833 | T | N
OHI3 | 11 | 2.8 | Y | 100 m | 1 | Leica GRX1200 | LEIAR25.R3 | upright | -63.3 | -57.9 | 63.3 | P | Y |  | http://www.igs.org/igsnetwork/network_by_site.php?site=ohi300ata
SCOA | 10.5 | 4.8 | Y | "a few meters" | 2 | Leica GR25 | TRM55971.00 | upright | 43.4 | -1.68 | 43.4 | P | N
ANDE | 9.02 | 2.5 | ? |  | 1 | ? | TRM55971.00 | upright | 69.33 | 16.15 | 69.33 | P | N
ROTG | 9 | 8.4 | Y | "a few meters" | 1 | Topcon GB-1000 | Topocon TPSPG_A1+GP | upright | 48.72 | -3.97 | 48.72 | P | N
TARI | 8.5 | 1.6 | Y | 100 m | 1 | Leica GRX1200 | TPSPG_A1+GP | upright | 36.01 | -5.6 | 36.01 | P | N
TN01 | 8.17 | 2.6 | ? |  | 1 | ? | LEIAT504 | upright | 28.47 | -16.25 | 28.47 | P | N
MAYG | 8 | 2 | Y | 10 m | 2 | TRIMBLE NETR9 | TRM59800.00 | upright | -12.78 | 45.26 | 12.78 | P | Y |  | http://www.igs.org/igsnetwork/network_by_site.php?site=mayg00myt
VARD | 7.53 | 3.6 | ? |  | 1 | ? | TRM59900.00 - TRM29659.00 | upright | 70.37 | 31.1 | 70.37 | P | N
GPS-18 | 7 | 1.4 | N | 3 km | 1 | AOA SNR8000 TurboRouge | Dorn-Margollan Choke Ring | tilted 20 deg. | 33 | -117.5 | 33 | T | N
PBAY | 6.5 | 9 | N | 30 km | 5 | Trimble NetR9 GPS | TRM57971.00A | upright | 59.5 | -151 | 59.5 | P | N | Y
HKQT | 6.4 | 1.6 | Y | "co-located" | 1 | LEICA GR50 | TRIMBLE NETR5 | upright | 22.28 | 114.2 | 22.28 | P | N
RSBY | 6 | 5 | Y | 10 m | 1 | TRIMBLE NETR9 | Leica AR25 GNSS | upright | -23.17 | 150.79 | 23.17 | P | N
DUDE | 5.85 | 5.4 | N | - | 1 | ? | LEIAR25 | upright | 58.46 | -2.88 | 58.46 | P | N
SWTG | 5.55 | 5.5 | ? |  | 1 | ? | TRM59900.00 | upright | 58.2 | -6.38 | 58.2 | P | N
BUR2 | 5.5 | 3.6 | Y | "a few meters" | 3 | Leica GRX1200GGPRO | LEIAT504 | upright | -41.05 | 145.92 | 41.05 | P | N
SC02 | 5.5 | 3.8 | Y | 300 m | 9 | Trimble NetRS - Trimble NetR9 | TRM29659.00 | upright | 48.5 | -123.01 | 48.5 | P | N
Kaohsiung | 5.34 | 1 | Y | co-located? | 1 | Trimble 5700 GNSS | TRM41249.00 | upright | 22.61 | 120.29 | 22.61 | P | N
TGDE | 5.05 | 0.3 | ? |  | 1 | ? | AOAD/M_T | upright | 58.01 | 7.55 | 58.01 | P | N
Suao | 4.4 | 1 | Y | co-located? | 1 | Trimble NetR9 | TRM57971.00 | upright | 24.59 | 121.87 | 24.59 | P | N
SOP2 | 4 | 0.1 | ? |  | 1 | JAVAD DELTA-Q | JAVAD GrAnt-G3T | upright | 44.3833 | 33.9667 | 44.3833 | T | N
GTGU | 4 | 0.2 | Y | 10 m | 6 | Leica GRX1200GGPRO | Leica AR25 | upright | 57.4 | 11.9 | 57.4 | P | N
SPBY | 4 | 0.9 | Y | 1 m | 4 | Leica GRX1200 GG | Leica AT504 GG | upright | -42.55 | 147.93 | 42.55 | P | N
SPBY2 | 3.75 | 0.9 | Y | 1 m | 1 | Leica GRX1200 GG - Trimble NetR9 - Septentrio PolaRxS Pro | Leica AT504 GG | sideways | -42.55 | 147.93 | 42.55 | T | N
BCL1 | 3.7 | 0.7 | ? |  | 1 |  |  | upright | 41.34 | 2.16 | 41.34 | P | N
PDPP | 3 | 0.2 | Y | 1 m | 1 | Trimble IQ | custom | N/A | 41.9 | 2.2417 | 41.9 | T | N
PALS | 2.5 | 0 | N | manual | 1 | Trimble IQ | custom | N/A | 41.67 | 0.87 | 41.67 | T | N
MAL1 | 1.3 | 0.6 | Y | "co-located" | 1 |  |  | upright | 39.55 | 2.62 | 39.55 | P | N

## Case-studies
Year | Article | Station code | Duration (days) | Target (Ocean, Snow, Ground, Veg.) | Observable (SNR, Carrier Ph., Pseudor., other) | Elev. Min. (deg.) | Elev. Max. (deg.)
2000 | Anderson (2000) | GPS-14 | 1 | O | S | 2 | 7
2000 | Anderson (2000) | GPS-18 | 15 | O | S | 2 | 7
2011 | Rodriguez-Alvarez et al. (2011) | PALS | 2 | O | S | 1 | 40
2012 | Hongguang et al. (2012) | Qingdao | 4 | O | S | 3 | 8
2013 | Larson et al. (2013b) | GTGU | 92 | O | S | 18 | 40
2013 | Larson et al. (2013b) | SC02 | 111 | O | S | 5 | 15
2013 | Larson et al. (2013c) | PBAY | 5 | O | S | 5 | 25
2014 | Löfgren et al. (2014) | BRST | 365 | O | S | 2.8 | 40
2014 | Löfgren et al. (2014) | BUR2 | 365 | O | S | 2.3 | 12
2014 | Löfgren et al. (2014) | GTGU | 186 | O | S | 1 | 14.5
2014 | Löfgren et al. (2014) | OHI3 | 365 | O | S | 0.5 | 13
2014 | Löfgren et al. (2014) | SC02 | 365 | O | S | 1.6 | 10.4
2014 | Löfgren et al. (2014b) | GTGU | 31 | O | S | 1 | 14.5
2015 | Alonso-Arroyo et al. (2015) | PDPP | 91.5 | O | S | 5 | 30
2015 | Roussel et al. (2015) | Cordouan | 90 | O | S | 1 | 40
2015 | Santamaria-Gomez et al. (2015) | BRST | 365 | O | S | 5 | 30
2015 | Santamaria-Gomez et al. (2015) | BUR2 | 365 | O | S | 5 | 30
2015 | Santamaria-Gomez et al. (2015) | MARS | 365 | O | S | 5 | 30
2015 | Santamaria-Gomez et al. (2015) | ROTG | 365 | O | S | 5 | 30
2015 | Santamaria-Gomez et al. (2015) | SCOA | 365 | O | S | 5 | 30
2015 | Santamaria-Gomez et al. (2015) | SMTG | 365 | O | S | 5 | 30
2015 | Santamaria-Gomez et al. (2015) | SPBY | 365 | O | S | 5 | 30
2015 | Santamaria-Gomez et al. (2015) | TARI | 120 | O | S | 5 | 30
2016 | Reinking (2016) | TGW2 | 1 | O | S | 1 | 25
2016 | Strandberg et al. (2016) | GTGU | 31 | O | S | 1 | 14.5
2016 | Strandberg et al. (2016) | SPBY | 42 | O | S | 1 | 10
2017 | Jin et al. (2017) | MAYG | 10 | O | S | 5 | 18
2017 | Larson et al. (2017) | SC02 | 3650 | O | S | 5 | 13
2017 | Padokhin et al. (2017) | SC02 | 15 | O | S | 0.5 | 12
2017 | Santamaria-Gomez & Watson (2017) | SPBY | 24 | O | S | 5 | 25
2017 | Wiliams & Nievinski (2017) | AC12 | 547 | O | S | 5 | 17
2017 | Wiliams & Nievinski (2017) | ACOR | 329 | O | S | 5 | 20
2017 | Wiliams & Nievinski (2017) | ANDE | 929 | O | S | 5 | 20
2017 | Wiliams & Nievinski (2017) | BRMU | 651 | O | S | 5 | 20
2017 | Wiliams & Nievinski (2017) | BRST | 736 | O | S | 6 | 30
2017 | Wiliams & Nievinski (2017) | BUR2 | 695 | O | S | 5 | 17
2017 | Wiliams & Nievinski (2017) | CAML | 182 | O | S | 5 | 27
2017 | Wiliams & Nievinski (2017) | DUDE | 433 | O | S | 5 | 34
2017 | Wiliams & Nievinski (2017) | HONS | 1072 | O | S | 5 | 19
2017 | Wiliams & Nievinski (2017) | KYDH | 546 | O | S | 5 | 21
2017 | Wiliams & Nievinski (2017) | NEWL | 589 | O | S | 8 | 22
2017 | Wiliams & Nievinski (2017) | NOMI | 20 | O | S | 5 | 15
2017 | Wiliams & Nievinski (2017) | NYA1 | 860 | O | S | 5 | 18
2017 | Wiliams & Nievinski (2017) | NYA2 | 1274 | O | S | 5 | 16
2017 | Wiliams & Nievinski (2017) | NYAL | 861 | O | S | 5 | 17
2017 | Wiliams & Nievinski (2017) | NYBP | 542 | O | S | 5 | 21
2017 | Wiliams & Nievinski (2017) | SC02 | 1354 | O | S | 5 | 25
2017 | Wiliams & Nievinski (2017) | SCOA | 668 | O | S | 5 | 28
2017 | Wiliams & Nievinski (2017) | SWTG | 408 | O | S | 5 | 21
2017 | Wiliams & Nievinski (2017) | TGDE | 1084 | O | S | 6 | 48
2017 | Wiliams & Nievinski (2017) | TN01 | 271 | O | S | 5 | 24
2017 | Wiliams & Nievinski (2017) | VARD | 730 | O | S | 5 | 15
2018 | Padokhin et al. (2018) | SOP | 3 | O | S | 5 | 15
2018 | Wang et al. (2018) | PBAY | 15 | O | S | 5 | 15
2018 | Wang et al. (2018) | SC02 | 16 | O | S | 5 | 13
2018 | Wang et al. (2018b) | BRST | 18 | O | S | 5 | 40
2018 | Wang et al. (2018b) | PBAY | 15 | O | S | 5 | 20
2018 | Wang et al. (2018b) | SC02 | 16 | O | S | 5 | 13
2019 | Chen et al. (2019) | MAYG | 7 | O | S | 5 | 20
2019 | Kim & Park (2019) | AT01 | 30 | O | S | 10 | 25
2019 | Lee et al. (2019) | Kaohsiung | 1978 | O | S | 4 | 20
2019 | Lee et al. (2019) | Suao | 61 | O | S | 4 | 20
2019 | Lee et al. (2019) | TaiCOAST | 15 | O | S | 4 | 20
2019 | Peng et al. (2019) | HKPC | 1 | O | S | 3 | 7
2019 | Peng et al. (2019) | HKQT | 1 | O | S | 4 | 9
2019 | Puente & Valdés (2019) | BCL1 | 548 | O | S
2019 | Puente & Valdés (2019) | MAL1 | 548 | O | S
2019 | Song et al. (2019) | BRST | 14 | O | S | 5 | 25
2019 | Song et al. (2019) | SWCR | 245 | O | S | 5 | 25
2019 | Strandberg et al. (2019) | GTGU | 20 | O | S | 1 | 14.5
2019 | Strandberg et al. (2019) | SPBY | 20 | O | S | 1 | 10
2019 | Vu et al (2019) | RGP | 90 | O | S | 1 | 25
2019 | Wang et al. (2019) | BRST | 18 | O | S | 5 | 40
2019 | Wang et al. (2019) | BRST | 8 | O | S | 5 | 40
2019 | Wang et al. (2019) | PBAY | 15 | O | S | 5 | 25
2019 | Wang et al. (2019) | PBAY | 15 | O | S | 5 | 25
2019 | Wang et al. (2019) | SC02 | 16 | O | S | 5 | 15
2019 | Wang et al. (2019) | SC02 | 14 | O | S | 5 | 15
2019 | Wang et al. (2019)b | BRST | 8 | O | S | 5 | 25
2019 | Zhang et al. (2019) | RSBY | 7 | O | S | 5 | 30
2019 | Zhang et al. (2019) | SC02 | 7 | O | S | 5 | 30

## Articles
Year | Author-Year | Title | DOI
2000 | Anderson (2000) | Determination of Water Level and Tides Using Interferometric Observations of GPS Signals | https://doi.org/10.1175/1520-0426(2000)017<1118:DOWLAT>2.0.CO;2
2011 | Rodriguez-Alvarez et al. (2011) | Water level monitoring using the interference pattern GNSS-R technique | https://doi.org/10.1109/IGARSS.2011.6049677
2012 | Hongguang et al. (2012) | A model for remote sensing sea level with GPS interferometric signals using RHCP antenna | https://doi.org/10.1109/ISAPE.2012.6408848
2013 | Larson et al. (2013b) | Coastal sea level measurements using a single geodetic GPS receiver | https://doi.org/10.1016/j.asr.2012.04.017
2013 | Larson et al. (2013c) | The Accidental Tide Gauge: A GPS Reﬂection Case Study From Kachemak Bay, Alaska | https://doi.org/10.1109/LGRS.2012.2236075
2014 | Löfgren et al. (2014) | Sea level time series and the ocean tide analysis from multipath signals at five GPS sites in different parts of the world | https://doi.org/10.1016/j.jog.2014.02.012
2014 | Löfgren et al. (2014b) | Sea level measurements using multi-frequency GPS and GLONASS observations | https://doi.org/10.1186/1687-6180-2014-50
2015 | Alonso-Arroyo et al. (2015) | Retrieval of Significant Wave Height and Mean Sea Surface Level Using the GNSS-R Interference Pattern Technique: Results From a Three-Month Field Campaign | https://doi.org/10.1109/TGRS.2014.2371540
2015 | Roussel et al. (2015) | Sea level monitoring and sea level estimate using a single geodetic receiver | https://doi.org/10.1016/j.rse.2015.10.011
2015 | Santamaria-Gomez et al. (2015) | Levelling co-located GNSS and tide gauge stations using GNSS reﬂectometry | https://doi.org/10.1007/s00190-014-0784-y
2017 | Larson et al. (2017) | A ten-year comparison of water levels measured with a geodetic GPS receiver versus a conventional tide gauge | https://doi.org/10.1175/JTECH-D-16-0101.1
2016 | Reinking (2016) | GNSS-SNR water level estimation using global optimization based on interval analysis | https://doi.org/10.1515/jogs-2016-0006
2016 | Strandberg et al. (2016) | Improving GNSS-R sea level determination through inverse modeling of SNR data | https://doi.org/10.1002/2016RS006057
2017 | Jin et al. (2017) | Sea level change from BeiDou Navigation Satellite System-Reflectometry (BDS-R): First results and evaluation | https://doi.org/10.1016/j.gloplacha.2016.12.010
2017 | Padokhin et al. (2017) | Estimation of sea level variations with GPS/GLONASS-reflectometry technique | https://doi.org/10.1117/12.2288741
2017 | Santamaria-Gomez & Watson (2017) | Remote leveling of tide gauges using GNSS reﬂectometry: case study at Spring Bay, Australia | https://doi.org/10.1007/s10291-016-0537-x
2017 | Williams & Nievinski (2017) | Tropospheric delays in ground-based GNSS multipath reﬂectometry—Experimental evidence from coastal sites | https://doi.org/10.1002/2016JB013612
2018 | Padokhin et al. (2018) | GNSS Reflectometry of the Black Sea Level in the Experiments at the Stationary Oceanographic Platform | https://doi.org/10.3103/S0027134918040112
2018 | Wang et al. (2018b) | Azimuth selection for sea level measurements using geodetic GPS receivers | https://doi.org/10.1016/j.asr.2018.01.002
2018 | Wang et al. (2018) | Water levels measured with SNR using wavelet decomposition and Lomb–Scargle periodogram | https://doi.org/10.1007/s10291-017-0684-8
2019 | Chen et al. (2019) | Sea Surface Height Estimation with Multi-GNSS and Wavelet De-noising | https://doi.org/10.1038/s41598-019-51802-9
2019 | Kim et al. (2019) | Monitoring Sea Level Change in Arctic using GNSS-Reflectometry | https://doi.org/10.33012/2019.16717
2019 | Lee et al. (2019) | Evalutation and improvement of coastal GNSS reflectometry sea level variations from existing GNSS stations in Taiwan | https://doi.org/10.1016/j.asr.2018.10.039
2019 | Peng et al. (2019) | Application of GNSS interferometric reflectometry for detecting storm surges. | https://doi.org/10.1007/s10291-019-0838-y
2019 | Puente & Valdés (2019) | Sea Level Determination in the Spanish Coast Using GNSS-R | https://doi.org/10.3390/proceedings2019019011
2019 | Song et al. (2019) | Study on the Quality Control for Periodogram in the Determination of Water Level Using the GNSS-IR Technique | https://doi.org/10.3390/s19204524
2019 | Strandberg et al. (2019) | Real-time sea-level monitoring using Kalman filtering of GNSS-R data | https://doi.org/10.1007/s10291-019-0851-1
2019 | Vu et al. (2019) | Identifying 2010 Xynthia Storm Signature in GNSS-R-Based Tide Records | https://doi.org/10.3390/rs11070782
2019 | Wang et al. (2019) | Sea level estimation from SNR data of geodetic receivers using wavelet analysis | https://doi.org/10.1007/s10291-018-0798-7
2019 | Wang et al. (2019b) | Evaluation and combination of quad-constellation multi-GNSS multipath reflectometry applied to sea level retrieval | https://doi.org/10.1016/j.rse.2019.111229
2019 | Zhang et al. (2019) | Tide variation monitoring based improved GNSS-MR by empirical mode decomposition | https://doi.org/10.1016/j.asr.2019.01.046

## Notes
MAYG has h=-12.7m and geoid undulation is N=-20.6 so D=7.9~8m; site log says that monument is a stell mast 3-m high; site photos show it sits on an elevated plataform (pier).