## PSR_database
FID | Name | Latitude | Longitude | Near_side | Area_m2 | Area_km2 | Count_M3 | M3_per_km2 | Slope_access | MIN_slope | MAX_slope | MEAN_slope | MIN_H | MAX_H | MEAN_H | Hydrogen_class | WEH_max_wt% | MIN_an_T | MAX_an_T | MEAN_T | H2O_depth_min | H2O_depth_max | CO2_depth_min | CO2_depth_max | MAX_illum_1km | MAX_illum_5km | MAX_illum_10km | MIN_dist_5deg | MIN_dist_10deg | MIN_dist_15deg | MIN_dist_20deg | MIN_dist_25deg | HIGHEST | LATERAL | VERTICAL | FASTEST | TOTAL_Obj
0 |  | -87.0182 | 34.5086 | 1 | 39437 | 0.039437 | 1 | 25.3569 | 5-10 | 4.4195 | 9.9789 | 7.553 | 160.07 | 160.07 | 160.07 | 4 | 0.1389 | 29 | 201 | 54 | 0.21154 | 0.21154 | 2.5 | 2.5 | 0.05644 | 0.08432 | 0.1332 |  | 44633.793 | 38002.6055 | 31787.334 | 22489.7051 | 1 |  |  |  | 1
1 |  | -84.6885 | 62.4599 | 1 | 39437 | 0.039437 | 1 | 25.3569 | 0-5 | 5.7084 | 9.3593 | 7.8379 | 121.25 | 121.25 | 121.25 | 3 | 0.0722 |  |  |  | -0.11944 | -0.11944 | 2.0738 | 2.0738 | 0.02704 | 0.07508 | 0.42868 |  | 20647.9219 | 13367.6367 | 11968.8135 | 11968.8135 |  |  |  |  | 0
2 |  | -87.0402 | 34.4297 | 1 | 39437 | 0.039437 | 1 | 25.3569 | 5-10 | 6.7465 | 8.6425 | 7.5628 | 160.07 | 160.07 | 160.07 | 4 | 0.1389 | 28 | 179 | 53 | 0.1509 | 0.1509 | 2.237 | 2.237 | 0.07512 | 0.08336 | 0.13776 |  | 45312.6133 | 38283.7852 | 32466.1562 | 22969.7051 | 1 |  |  |  | 1
3 |  | -86.5996 | -73.7141 | 1 | 39437 | 0.039437 | 2 | 50.7138 | 5-10 | 4.5451 | 5.5012 | 5.0659 | 115.39 | 115.39 | 115.39 | 3 | 0.0716 |  |  |  | -0.50853 | -0.50853 | 0.21612 | 0.21612 | 0.19292 | 0.39624 | 0.42212 |  | 14070.5801 | 14070.5801 | 14070.5801 | 14070.5801 |  |  |  |  | 0
4 |  | -88.8682 | -38.7548 | 1 | 39437 | 0.039437 | 1 | 25.3569 | 10-15 | 12.8254 | 13.4163 | 13.1603 | 140.05 | 140.05 | 140.05 | 3 | 0.8358 |  |  |  | -0.79358 | 0.042305 | 2.5 | 2.5 | 0.02312 | 0.37708 | 0.38424 |  |  | 13702.0518 | 13208.5283 | 13158.8223 |  |  |  |  | 0
5 |  | -89.2678 | -8.4023 | 1 | 39437 | 0.039437 | 1 | 25.3569 | 0-5 | 2.2341 | 5.126 | 3.7769 | 136.83 | 136.83 | 136.83 | 3 | 0.1044 |  |  |  | -0.8635 | -0.8635 | 2.1241 | 2.1241 | 0.1074 | 0.39084 | 0.44664 |  | 12431.7578 | 11785.584 | 11785.584 | 11785.584 |  |  |  |  | 0
6 | Sverdrup 4 | -88.5109 | -129.8172 | 0 | 39437 | 0.039437 | 1 | 25.3569 | 5-10 | 3.6904 | 7.3568 | 5.7127 | 126.09 | 126.09 | 126.09 | 3 |  |  |  |  | 0.11773 | 0.1704 | 2.5 | 2.5 | 0.0186 | 0.04532 | 0.14728 |  | 23637.9316 | 22024.6934 | 16942.0527 | 16427.9395 |  |  |  |  | 0
7 | Sverdrup 5 | -88.4845 | -130.5449 | 0 | 39437 | 0.039437 | 1 | 25.3569 | 0-5 | 4.9713 | 9.0487 | 7.8136 | 126.09 | 126.09 | 126.09 | 3 | 0.1173 |  |  |  | 0.094289 | 0.12442 | 2.4527 | 2.5 | 0.01348 | 0.04532 | 0.11032 |  | 23795.5762 | 22182.3379 | 17802.6406 | 17288.5273 |  |  |  |  | 0
8 | Sverdrup 6 | -88.3456 | -128.9738 | 0 | 39437 | 0.039437 | 1 | 25.3569 | 5-10 | 3.7046 | 5.0891 | 4.2389 | 126.09 | 126.09 | 126.09 | 3 |  |  |  |  | -1 | -1 | 0.58716 | 0.65673 | 0.00456 | 0.01872 | 0.07352 |  | 22590.5801 | 18798.2168 | 16331.4541 | 14784.9785 |  |  |  |  | 0
9 |  | -84.6301 | -101.424 | 0 | 39437 | 0.039437 | 1 | 25.3569 | 15-20 | 5.9685 | 9.606 | 7.7522 | 90.21 | 90.21 | 90.21 | 2 |  |  |  |  | 0.13239 | 0.13239 | 2.5 | 2.5 | 0.02424 | 0.36108 | 0.44112 |  | 28343.5156 | 27676.7539 | 27676.7539 | 27676.7539 |  |  |  |  | 0
10 |  | -85.5946 | -155.4343 | 0 | 39437 | 0.039437 | 1 | 25.3569 | 10-15 | 11.0594 | 12.9222 | 11.8902 | 73.142 | 73.142 | 73.142 | 2 |  |  |  |  | 0.61635 | 0.61635 | 2.5 | 2.5 | 0.11436 | 0.43924 | 0.47316 |  |  | 10751.7578 | 10751.7578 | 10751.7578 |  |  |  |  | 0
11 |  | -75.766 | -21.9097 | 1 | 976600 | 0.9766 | 1 | 1.024 | 15-20 | 9.0115 | 22.9025 | 16.8772 | 76.946 | 76.946 | 76.946 | 2 | [8 empty] | 0.26748 | 0.52528 | 0.52528 |  | 2706.762 | 2636.4675 | 2019.4113 | 1688.5282 |  |  |  |  | 0
12 |  | -76.7362 | 15.1927 | 1 | 105305683 | 105.3057 | 1 | 0.0094962 | 15-20 | 0.51302 | 30.7884 | 17.0812 | 23.01 | 34.377 | 23.2392 | 1 | [8 empty] | 0.30632 | 0.55288 | 0.55936 |  |  |  | 3567.3506 | 2160 |  |  |  |  | 0
13 | Malapert C | -80.5972 | 9.8016 | 1 | 69684884 | 69.6849 | 2 | 0.028701 | 5-10 | 0.35449 | 23.5288 | 12.9071 | 55.046 | 95.541 | 69.1738 | 2 |  | 40.08 | 164.96 | 71.2481 | -1 | 0.58491 | 0.35684 | 2.5 | 0.3836 | 0.5488 | 0.55052 |  |  | 4974.7012 | 2089.7056 | 2089.7056 |  |  |  |  | 0
14 |  | -80.0007 | 35.7811 | 1 | 2136802 | 2.1368 | 1 | 0.46799 | 10-15 | 1.1189 | 23.0668 | 15.2446 | 55.049 | 55.049 | 55.049 | 2 |  | 43.46 | 206.28 | 72.0294 | -0.98865 | 2.5 | 2.5 | 2.5 | 0.43064 | 0.45368 | 0.45992 |  | 11008.8135 | 5392.9351 | 5074.1128 | 5074.1128 |  |  |  |  | 0
15 |  | -82.1721 | 11.1014 | 1 | 301977423 | 301.9774 | 8 | 0.026492 | 0-5 | 0.023698 | 43.749 | 14.3968 | 81.902 | 88.018 | 85.5921 | 2 |  | 37.88 | 171.32 | 71.2651 | -1 | 0.96966 | 0.94951 | 2.5 | 0.47088 | 0.54284 | 0.5512 |  |  | 1618.2338 | 869.1169 | 869.1169 |  |  |  | 1 | 1
16 |  | -81.7351 | 28.3901 | 1 | 1083639 | 1.0836 | 1 | 0.92282 | 5-10 | 4.0923 | 15.0321 | 10.9933 | 59.706 | 59.706 | 59.706 | 2 |  | 45.24 | 181.22 | 76.342 | 0.82706 | 2.5 | 2.5 | 2.5 | 0.446 | 0.5808 | 0.5808 |  | 5723.8184 | 1369.7057 | 1369.7057 | 1369.7057 |  |  |  |  | 0
17 |  | -80.2228 | 42.4175 | 1 | 95207517 | 95.2075 | 1 | 0.010503 | 0-5 | 0.39099 | 25.5736 | 13.9545 | 64.107 | 70.669 | 69.6335 | 2 |  | 29.32 | 196.64 | 62.1686 | -1 | 0.4462 | -1 | 2.5 | 0.28952 | 0.51328 | 0.51328 |  | 14809.0996 | 3874.1125 | 3315.29 | 2478.8225 |  |  |  |  | 0
18 |  | -81.9715 | 25.0966 | 1 | 93362808 | 93.3628 | 2 | 0.021422 | 5-10 | 0.13891 | 23.1668 | 10.9751 | 73.09 | 76.664 | 73.4542 | 2 |  | 39.04 | 161.1 | 66.4577 | -1 | 0.31762 | 0.28981 | 2.5 | 0.49412 | 0.54816 | 0.55228 |  | 37536.1289 | 1009.7056 | 699.4113 | 699.4113 |  |  |  |  | 0
19 |  | -79.8664 | 47.0452 | 1 | 1282308 | 1.2823 | 1 | 0.77984 | 15-20 | 1.9409 | 19.6413 | 12.5465 | 98.376 | 98.376 | 98.376 | 2 |  | 41.9 | 172.8 | 70.6629 | 0.35299 | 2.5 | 2.5 | 2.5 | 0.42208 | 0.53528 | 0.5966 |  |  | 1349.1169 | 1349.1169 | 1349.1169 |  |  |  |  | 0
20 |  | -80.0764 | 45.6739 | 1 | 34963166 | 34.9632 | 4 | 0.11441 | 0-5 | 1.4172 | 21.9988 | 12.9245 | 98.376 | 98.376 | 98.376 | 2 |  | 35.96 | 113.5 | 63.6087 | -1 | 0.25675 | -0.9599 | 2.5 | 0.1322 | 0.59084 | 0.5966 |  |  | 11211.1689 | 5802.6406 | 4532.3462 |  |  |  |  | 0
21 |  | -80.2293 | 46.107 | 1 | 1309239 | 1.3092 | 1 | 0.7638 | 5-10 | 6.5201 | 12.6704 | 10.7282 | 98.376 | 98.376 | 98.376 | 2 |  | 37.84 | 89.84 | 61.607 | -0.44609 | 0.22648 | 1.0331 | 2.5 | 0.05556 | 0.1876 | 0.51268 |  | 13942.0518 | 11584.6924 | 10609.7061 | 10609.7061 |  |  |  |  | 0
22 |  | -80.4666 | 49.103 | 1 | 17479320 | 17.4793 | 1 | 0.05721 | 10-15 | 0.79382 | 24.7901 | 16.9603 | 98.376 | 98.376 | 98.376 | 2 |  | 34.68 | 232.4 | 61.019 | -1 | 2.5 | 0.22138 | 2.5 | 0.39952 | 0.555 | 0.55536 |  |  | 1837.645 | 1299.4113 | 1299.4113 |  |  |  |  | 0
23 |  | -80.6444 | 50.7331 | 1 | 10001570 | 10.0016 | 2 | 0.19997 | 5-10 | 2.11 | 20.6167 | 11.3931 | 82.658 | 82.658 | 82.658 | 2 |  | 40.78 | 158.9 | 72.535 | -1 | 0.34129 | 1.5883 | 2.5 | 0.30792 | 0.51512 | 0.51888 |  |  | 5252.3462 | 4440 | 4440 |  |  |  |  | 0
24 |  | -83.7701 | -21.2406 | 1 | 140908300 | 140.9083 | 1 | 0.0070968 | 0-5 | 0.081743 | 29.6004 | 11.4065 | 90.866 | 116.32 | 115.9043 | 3 | 0.1115 | 40.26 | 193.66 | 64.9315 | -1 | 0.55748 | 2.5 | 2.5 | 0.33548 | 0.4336 | 0.44144 |  |  | 23404.9961 | 12251.4541 | 12251.4541 |  |  |  |  | 0
25 | Malapert | -84.1441 | 5.936 | 1 | 190903347 | 190.9033 | 17 | 0.08905 | 0-5 | 0.12098 | 33.1421 | 14.6523 | 73.697 | 96.537 | 83.0832 | 2 | 0.0524 | 36.52 | 206.42 | 66.046 | -1 | 0.23711 | -0.10103 | 2.5 | 0.43256 | 0.54964 | 0.54964 |  | 15412.6318 | 9791.7578 | 5905.5845 | 1800 |  | 1 | 1 | 1 | 3
26 |  | -84.2441 | -13.1784 | 1 | 40148792 | 40.1488 | 7 | 0.17435 | 10-15 | 0.10101 | 24.3355 | 11.6859 | 91.62 | 91.62 | 91.62 | 2 | 0.087 | 40.24 | 171.32 | 64.5488 | -1 | 2.5 | 1.4004 | 2.5 | 0.34572 | 0.4572 | 0.4572 |  |  | 4105.5845 | 3318.8225 | 3240 |  |  |  | 1 | 1
27 |  | -84.755 | 25.0615 | 1 | 704865 | 0.70486 | 1 | 1.4187 | 0-5 | 2.6006 | 9.472 | 6.8504 | 124.8 | 124.8 | 124.8 | 3 | 0.1079 | 38.86 | 144.28 | 61.8491 | 0.62574 | 2.3065 | 2.5 | 2.5 | 0.44284 | 0.57552 | 0.57552 | 2048.5281 | 1129.7057 | 1129.7057 | 1129.7057 | 1129.7057 |  |  |  |  | 0
28 |  | -84.5572 | 30.2411 | 1 | 932041 | 0.93204 | 1 | 1.0729 | 5-10 | 2.9466 | 14.8164 | 7.3451 | 153.89 | 153.89 | 153.89 | 4 | 0.1115 | 41.92 | 213.92 | 74.8635 | 0.44271 | 2.5 | 2.5 | 2.5 | 0.42296 | 0.53604 | 0.54232 |  | 1688.5282 | 1349.1169 | 1349.1169 | 1349.1169 | 1 |  |  |  | 1
29 | Cabeus 6 | -83.9785 | -39.3314 | 1 | 194346 | 0.19435 | 1 | 5.1455 | 15-20 | 7.6436 | 15.2087 | 11.2208 | 164.11 | 164.11 | 164.11 | 4 | 0.1331 | 41.8 | 119.74 | 66.25 | 0.30119 | 0.40519 | 2.5 | 2.5 | 0.06432 | 0.14448 | 0.44284 |  |  | 53638.7891 | 31274.6836 | 13256.1641 | 1 |  |  |  | 1
30 | Cabeus B | -81.6917 | -54.6083 | 1 | 367245117 | 367.2451 | 1 | 0.002723 | 10-15 | 0.010836 | 30.2461 | 12.461 | 100.95 | 122.56 | 112.5585 | 3 | 0.2125 | 33.28 | 144.16 | 67.1508 | -1 | 0.29313 | 0.054442 | 2.5 | 0.32384 | 0.5486 | 0.60976 |  |  | 2648.5281 | 1547.9395 | 1547.9395 |  |  |  |  | 0
31 | Cabeus 4 | -84.6056 | -36.739 | 1 | 39755592 | 39.7556 | 3 | 0.075461 | 5-10 | 0.2204 | 23.8151 | 11.1087 | 164.11 | 164.11 | 164.11 | 4 | 0.4145 | 28.92 | 165.5 | 55.2368 | -1 | 0.274 | -0.12462 | 2.5 | 0.09408 | 0.11 | 0.13924 |  | 95487.6016 | 26054.3809 | 26054.3809 | 24522.0352 | 1 |  |  |  | 1
32 |  | -85.8875 | -12.7988 | 1 | 136414 | 0.13641 | 1 | 7.3306 | 5-10 | 4.5376 | 6.8985 | 5.8323 | 120.32 | 120.32 | 120.32 | 3 | 0.1186 | 40.12 | 99.1 | 56.84 | -0.8266 | 0.2012 | 1.8883 | 2.5 | 0.05828 | 0.25728 | 0.58548 |  | 11228.2256 | 7590.5801 | 7590.5801 | 7590.5801 |  |  |  |  | 0
33 |  | -85.8393 | -15.3909 | 1 | 6914978 | 6.915 | 1 | 0.14461 | 10-15 | 0.3963 | 20.9356 | 12.2088 | 120.32 | 120.32 | 120.32 | 3 | 0.1194 | 34.42 | 163.88 | 52.5402 | -1 | 0.5949 | 0.18983 | 2.5 | 0.14196 | 0.25652 | 0.6174 |  | 9013.5234 | 7971.1689 | 7453.5239 | 7283.8184 |  |  |  |  | 0
34 |  | -85.2221 | 33.8408 | 1 | 5921483 | 5.9215 | 1 | 0.16888 | 10-15 | 0.55737 | 19.7312 | 10.3958 | 124.8 | 153.89 | 142.6572 | 3 | 0.1338 | 41.74 | 176.74 | 64.5248 | -1 | 0.88945 | 0.70184 | 2.5 | 0.35824 | 0.58032 | 0.85804 |  | 4804.9956 | 3087.3506 | 3087.3506 | 3087.3506 |  |  |  |  | 0
35 |  | -79.4377 | 68.2869 | 1 | 21590278 | 21.5903 | 1 | 0.046317 | 15-20 | 0.64516 | 28.3072 | 22.2257 | 51.883 | 72.33 | 54.4321 | 2 |  |  |  |  | -1 | 2.5 | 0.63645 | 2.5 | 0.49896 | 0.51896 | 0.52864 |  |  |  | 848.5281 | 649.7056 |  |  |  |  | 0
36 |  | -82.3586 | 60.8167 | 1 | 3668660 | 3.6687 | 1 | 0.27258 | 5-10 | 0.97338 | 21.2093 | 12.2634 | 100.71 | 100.71 | 100.71 | 3 |  | 41.74 | 191.02 | 71.9203 | -0.72548 | 2.5 | 0.63874 | 2.5 | 0.50424 | 0.53892 | 0.53892 | 2209.7056 | 2160 | 1539.4113 | 918.8225 | 918.8225 |  |  |  |  | 0
37 | Cabeus 1 | -84.4615 | -46.3229 | 1 | 284618616 | 284.6186 | 9 | 0.031621 | 5-10 | 0.060945 | 22.7157 | 9.7818 | 155.64 | 178.34 | 171.0844 | 4 | 0.8969 | 24.32 | 243.12 | 51.333 | -1 | 0.10598 | -0.8565 | 2.5 | 0.19472 | 0.40316 | 0.43152 |  | 85355.2188 | 29702.623 | 21403.498 | 21382.9082 | 1 | 1 | 1 |  | 3
38 | Cabeus 3 | -85.3608 | -42.2517 | 1 | 39452315 | 39.4523 | 1 | 0.025347 | 10-15 | 0.11541 | 26.5572 | 12.789 | 155.64 | 155.64 | 155.64 | 4 | 0.5976 | 24.8 | 176.18 | 58.3765 | -1 | 0.43239 | -0.83185 | 2.5 | 0.18884 | 0.19108 | 0.19108 |  | 67469.9766 | 40587.2969 | 39354.6484 | 38713.4727 | 1 |  |  |  | 1
39 |  | -86.5386 | -17.6332 | 1 | 925463 | 0.92546 | 1 | 1.0805 | 10-15 | 0.77915 | 12.154 | 5.6781 | 138.96 | 138.96 | 138.96 | 3 | 0.1158 | 38.78 | 148.36 | 53.5427 | 0.53057 | 0.73413 | 2.5 | 2.5 | 0.21072 | 0.29852 | 0.70124 |  | 9825.8701 | 7072.9351 | 7072.9351 | 7072.9351 |  |  |  |  | 0
40 |  | -86.5495 | -15.9627 | 1 | 4354003 | 4.354 | 3 | 0.68902 | 0-5 | 0.14941 | 13.4102 | 6.7264 | 138.96 | 138.96 | 138.96 | 3 | 0.1183 | 36.12 | 157.76 | 55.7147 | -0.70275 | 2.5 | 0.29593 | 2.5 | 0.22636 | 0.31088 | 0.59384 |  | 9647.6367 | 8807.6367 | 8667.0479 | 8667.0479 |  |  |  |  | 0
41 |  | -82.7611 | 65.132 | 1 | 844028 | 0.84403 | 1 | 1.1848 | 0-5 | 4.4828 | 14.7947 | 9.322 | 100.71 | 100.71 | 100.71 | 3 | 0.0567 | 40.18 | 188.04 | 63.9686 | -0.14841 | 1.2157 | 1.0847 | 2.5 | 0.19364 | 0.5072 | 0.5104 |  | 5843.8184 | 3368.5281 | 2346.762 | 2346.762 |  |  |  |  | 0
42 | Nobile 3 | -84.2901 | 56.3486 | 1 | 97483827 | 97.4838 | 10 | 0.10258 | 20-25 | 1.2341 | 33.9333 | 22.5829 | 105.51 | 120.44 | 116.8773 | 3 | 0.1176 | 38.8 | 250.22 | 64.4158 | -1 | 2.5 | 1.4795 | 2.5 | 0.4646 | 0.5338 | 0.53856 |  |  |  | 409.7056 | 409.7056 |  | 1 |  |  | 1
43 |  | -86.4048 | 31.4304 | 1 | 119418909 | 119.4189 | 3 | 0.025122 | 20-25 | 0.61572 | 29.4176 | 20.4386 | 144.97 | 144.97 | 144.97 | 3 | 0.1461 | 21.8 | 209.16 | 45.0147 | -1 | 0.43386 | 0.095287 | 2.5 | 0.07672 | 0.14244 | 0.20124 |  | 68551.4375 | 52149.9375 | 25004.1035 | 17330.5625 |  |  |  |  | 0
44 |  | -87.0215 | 15.0992 | 1 | 7101557 | 7.1016 | 1 | 0.14081 | 20-25 | 1.9251 | 22.8848 | 16.9441 | 135.79 | 135.79 | 135.79 | 3 | 0.126 | 4.06 | 84.24 | 34.7467 | -1 | 0.10764 | -0.76761 | 2.1171 | 0.02556 | 0.12788 | 0.12788 |  | 47640.8555 | 45815.2734 | 38589.082 | 37901.7305 |  |  |  |  | 0
45 |  | -86.7466 | 21.7136 | 1 | 228348981 | 228.349 | 7 | 0.030655 | 0-5 | 0.014144 | 20.9314 | 6.6744 | 135.79 | 145.15 | 136.1206 | 3 | 0.1452 | 2.74 | 95.24 | 39.7287 | -1 | 0.057853 | -1 | 1.2451 | 0.03464 | 0.1428 | 0.26604 |  | 45855.8438 | 45855.8438 | 22084.3887 | 22084.3887 |  |  |  |  | 0
46 | Nobile 1 | -85.3588 | 49.8962 | 1 | 135117261 | 135.1173 | 4 | 0.029604 | 5-10 | 0.010321 | 27.0444 | 10.7247 | 143.15 | 149.75 | 143.7249 | 3 | 0.1317 | 35.1 | 152.82 | 71.1245 | -1 | 0.22559 | -0.82771 | 2.5 | 0.36084 | 0.36084 | 0.36084 |  | 48810.2773 | 35477.6094 | 17755.8613 | 17334.0957 |  |  |  |  | 0
47 |  | -86.9009 | 27.8601 | 1 | 10225984 | 10.226 | 1 | 0.09779 | 0-5 | 0.31333 | 13.7644 | 6.7391 | 135.79 | 145.15 | 144.8345 | 3 | 0.1376 | 12.14 | 71.4 | 38.2315 | -1 | 0.049712 | -1 | 0.41647 | 0.0112 | 0.0612 | 0.0856 |  | 49054.0625 | 46451.707 | 33149.1172 | 30333.8086 |  |  |  |  | 0
48 | Cabeus 5 | -84.8131 | -58.4758 | 1 | 5583214 | 5.5832 | 2 | 0.35822 | 5-10 | 3.3287 | 20.5191 | 12.3587 | 142.34 | 142.34 | 142.34 | 3 | 0.1457 | 32.86 | 140.32 | 55.7616 | -1 | 0.45629 | 0.22125 | 2.5 | 0.1258 | 0.46396 | 0.54772 |  |  | 9244.9961 | 3596.4675 | 3385.5845 |  |  |  |  | 0
49 |  | -87.1843 | 17.5227 | 1 | 1792649 | 1.7926 | 4 | 2.2313 | 5-10 | 0.77269 | 10.1 | 6.5536 | 145.15 | 145.15 | 145.15 | 3 | 0.1272 | 22.04 | 69.94 | 37.2387 | -0.60118 | 0.17616 | 0.17529 | 2.5 | 0.01904 | 0.12076 | 0.12788 |  | 41202.0352 | 40953.5078 | 40953.5078 | 40953.5078 |  |  |  |  | 0
50 | Cabeus 2 | -85.4136 | -52.1558 | 1 | 124256522 | 124.2565 | 2 | 0.016096 | 5-10 | 0.016361 | 28.4816 | 11.0767 | 136.21 | 178.34 | 148.3044 | 3 | 1.1022 | 30.78 | 226.56 | 49.9085 | -1 | 0.33823 | 0.14184 | 2.5 | 0.14376 | 0.20308 | 0.23952 |  | 75084.0703 | 24552.6152 | 22705.584 | 20346.7617 |  |  |  |  | 0
51 |  | -87.1262 | 26.8147 | 1 | 1674348 | 1.6743 | 3 | 1.7917 | 25+ | 0.24102 | 31.3076 | 24.4108 | 145.15 | 145.15 | 145.15 | 3 | 0.1308 | 26.6 | 162.94 | 44.3629 | -0.063778 | 0.1911 | 0.27866 | 2.5 | 0.02404 | 0.06872 | 0.16672 |  | 44322.8906 | 43760.5352 | 41646.457 | 34825.5859 |  |  |  |  | 0
52 |  | -87.291 | 21.9507 | 1 | 77750 | 0.07775 | 1 | 12.8617 | 5-10 | 2.1053 | 4.8076 | 3.43 | 145.15 | 145.15 | 145.15 | 3 | 0.1283 | 27.36 | 62.6 | 39.12 | 0.1331 | 0.13857 | 2.0454 | 2.4053 | 0.02512 | 0.04988 | 0.11804 |  | 38319.9648 | 38319.9648 | 38319.9648 | 38319.9648 |  |  |  |  | 0
53 |  | -86.9776 | 32.532 | 1 | 8243369 | 8.2434 | 3 | 0.36393 | 15-20 | 2.4745 | 25.2867 | 18.301 | 145.15 | 160.07 | 159.9678 | 4 | 0.1401 | 14.06 | 106.38 | 39.5309 | -1 | 0.37936 | 0.060736 | 2.5 | 0.0668 | 0.08212 | 0.10316 |  | 51006.7109 | 43049.0664 | 32087.6367 | 23040 | 1 |  |  |  | 1
54 | Nobile 2 | -84.5546 | 60.282 | 1 | 178155559 | 178.1556 | 15 | 0.084196 | 0-5 | 0.10251 | 24.2192 | 9.223 | 105.51 | 121.25 | 117.5843 | 3 | 0.1259 | 31.34 | 136.5 | 57.2834 | -1 | 0.18104 | -0.33582 | 2.5 | 0.44852 | 0.53648 | 0.5382 |  | 3836.4675 | 2027.9395 | 2027.9395 | 2027.9395 |  | 1 | 1 | 1 | 3
55 |  | -87.5554 | 17.7711 | 1 | 617751 | 0.61775 | 1 | 1.6188 | 5-10 | 3.0312 | 29.0998 | 21.1312 | 145.15 | 145.15 | 145.15 | 3 | 0.1223 | 24.44 | 72.64 | 41.894 | -0.93249 | 0.36057 | 0.38109 | 2.5 | 0.07868 | 0.14332 | 0.25384 |  | 31617.627 | 29411.4551 | 28960.5723 | 28960.5723 |  |  |  |  | 0
56 |  | -87.3376 | -35.0376 | 1 | 410988 | 0.41099 | 1 | 2.4332 | 10-15 | 13.4448 | 28.7164 | 23.9538 | 135.09 | 135.09 | 135.09 | 3 | 0.0777 | 37.84 | 217.22 | 70.2425 | -0.15796 | 0.32843 | 1.8227 | 2.5 | 0.20192 | 0.33936 | 0.57928 |  |  |  |  | 6704.4067 |  |  |  |  | 0
57 |  | -87.3661 | -30.7285 | 1 | 32313036 | 32.313 | 10 | 0.30947 | 5-10 | 0.29792 | 25.1126 | 10.6477 | 135.09 | 135.09 | 135.09 | 3 | 0.0828 | 27.22 | 95.62 | 46.6267 | -1 | 0.15191 | -0.73143 | 2.5 | 0.0878 | 0.36876 | 0.61916 |  | 7549.4028 | 7479.1084 | 7467.0479 | 7467.0479 |  | 1 | 1 | 1 | 3
58 | Nobile 4 | -86.3587 | 48.8428 | 1 | 129486206 | 129.4862 | 6 | 0.046337 | 20-25 | 0.64196 | 33.153 | 24.3288 | 149.75 | 160.07 | 151.9381 | 4 | 0.2783 | 41.64 | 216.54 | 73.8221 | -1 | 2.5 | 2.5 | 2.5 | 0.37844 | 0.67612 | 0.75564 |  | 5752.9351 | 4883.8184 | 4196.4678 | 2615.8789 | 1 |  |  |  | 1
59 |  | -87.5763 | -26.9778 | 1 | 11025611 | 11.0256 | 4 | 0.36279 | 15-20 | 1.2447 | 25.3024 | 19.2904 | 135.09 | 135.09 | 135.09 | 3 | 0.0855 | 31.1 | 209.72 | 54.1251 | -1 | 1.4779 | 0.26444 | 2.5 | 0.15732 | 0.45792 | 0.45792 |  | 7234.1128 | 5934.7012 | 5715.29 | 4200 |  |  |  |  | 0
60 |  | -87.1277 | 40.7181 | 1 | 29881321 | 29.8813 | 1 | 0.033466 | 20-25 | 0.42312 | 28.8601 | 20.6831 | 160.07 | 160.07 | 160.07 | 4 | 0.1405 | 24.98 | 220.36 | 47.255 | -1 | 1.9132 | 0.31932 | 2.5 | 0.10132 | 0.26908 | 0.26908 |  | 37850.5625 | 31413.2031 | 25775.2734 | 16709.1172 | 1 |  |  |  | 1
61 |  | -87.6341 | 28.6134 | 1 | 1202561 | 1.2026 | 2 | 1.6631 | 10-15 | 3.1424 | 12.3768 | 8.1327 | 145.15 | 145.15 | 145.15 | 3 | 0.1206 | 25.08 | 74.76 | 40.1019 | -0.90274 | 0.40484 | 0.35748 | 2.5 | 0.08048 | 0.22012 | 0.25348 |  | 32040.8574 | 29244.6758 | 27417.0215 | 26995.2559 |  |  |  |  | 0
62 | Haworth | -87.5117 | -2.2249 | 1 | 1009467778 | 1009.4678 | 80 | 0.07925 | 5-10 | 0.01309 | 31.2735 | 9.3423 | 135.09 | 145.27 | 143.1034 | 3 | 0.3083 | 13.94 | 128.12 | 41.8245 | -1 | 0.35512 | -1 | 2.5 | 0.02896 | 0.2348 | 0.44132 |  |  | 26150.8652 | 11835.29 | 11835.29 |  | 1 | 1 |  | 2
63 |  | -87.6044 | -37.9164 | 1 | 3023823 | 3.0238 | 1 | 0.33071 | 5-10 | 0.13611 | 12.4073 | 8.3608 | 135.09 | 135.09 | 135.09 | 3 | 0.0775 | 34 | 113.56 | 54.3676 | -0.9011 | 0.52718 | 0.6937 | 2.5 | 0.1626 | 0.2882 | 0.4478 |  | 16319.3936 | 11123.8184 | 11123.8184 | 11123.8184 |  |  |  |  | 0
64 |  | -86.7877 | 53.6738 | 1 | 11177913 | 11.1779 | 2 | 0.17892 | 10-15 | 0.36762 | 22.1406 | 14.2385 | 160.07 | 160.07 | 160.07 | 4 | 0.1441 | 36.06 | 144.74 | 58.4744 | -1 | 2.5 | 0.99249 | 2.5 | 0.28792 | 0.67612 | 0.67612 |  | 21909.6875 | 2648.5281 | 1729.7057 | 1419.4113 | 1 |  |  |  | 1
65 |  | -87.035 | 52.7241 | 1 | 2733458 | 2.7335 | 1 | 0.36584 | 10-15 | 1.5251 | 13.4392 | 8.8663 | 160.07 | 160.07 | 160.07 | 4 | 0.1437 | 28.22 | 153.04 | 46.4962 | -1 | 0.36392 | -0.24798 | 2.5 | 0.14312 | 0.28792 | 0.67612 |  | 11284.9961 | 9298.2334 | 9000 | 9000 | 1 |  |  |  | 1
66 |  | -87.2573 | -47.925 | 1 | 19211209 | 19.2112 | 2 | 0.10411 | 0-5 | 0.058303 | 16.8078 | 5.877 | 125.64 | 125.64 | 125.64 | 3 | 1.9492 | 33.38 | 142.28 | 56.4493 | -1 | 0.65685 | 0.19609 | 2.5 | 0.16608 | 0.4694 | 0.5278 |  | 17274.3984 | 9311.7578 | 5276.4678 | 5276.4678 |  |  |  |  | 0
67 |  | -87.8121 | -34.7135 | 1 | 22309925 | 22.3099 | 4 | 0.17929 | 10-15 | 0.58987 | 26.0046 | 12.531 | 135.09 | 135.09 | 135.09 | 3 | 0.0822 | 32.86 | 175.1 | 54.5084 | -1 | 0.57027 | 0.076247 | 2.5 | 0.18204 | 0.45792 | 0.45792 |  | 15222.3379 | 8752.9355 | 7582.0518 | 5094.7012 |  |  |  |  | 0
68 |  | -84.9445 | -69.1206 | 1 | 46504777 | 46.5048 | 3 | 0.06451 | 5-10 | 0.064334 | 20.3336 | 8.5768 | 115.85 | 142.34 | 140.7953 | 3 | 0.133 | 32.96 | 152 | 56.8066 | -1 | 0.31456 | 0.086112 | 2.5 | 0.26964 | 0.36528 | 0.48848 |  | 21264.9785 | 9858.5195 | 8576.1641 | 8576.1641 |  |  |  |  | 0
69 |  | -87.0519 | 55.1665 | 1 | 827125 | 0.82712 | 1 | 1.209 | 5-10 | 0.30195 | 14.4409 | 4.8801 | 160.07 | 167.75 | 165.702 | 4 | 0.141 | 29.58 | 110.56 | 45.5986 | -1 | 0.36164 | 0.015343 | 2.5 | 0.12632 | 0.35092 | 0.60096 |  | 9560.2861 | 6517.645 | 6219.4111 | 6219.4111 | 1 |  |  |  | 1
70 |  | -86.7945 | 60.942 | 1 | 23512544 | 23.5125 | 3 | 0.12759 | 15-20 | 1.0113 | 31.529 | 21.5876 | 157.79 | 157.79 | 157.79 | 4 | 0.1381 | 29.24 | 211.6 | 48.1804 | -1 | 0.8371 | 0.011686 | 2.5 | 0.3002 | 0.50544 | 0.60096 |  |  |  | 1949.1169 | 1547.9395 | 1 |  |  |  | 1
71 |  | -87.9684 | -42.4408 | 1 | 1528512 | 1.5285 | 2 | 1.3085 | 0-5 | 0.62028 | 11.0426 | 5.9435 | 140.05 | 140.05 | 140.05 | 3 | 0.0835 | 35.82 | 154.76 | 55.4111 | -0.57402 | 0.56232 | 0.1988 | 2.5 | 0.24752 | 0.30192 | 0.3784 |  | 27650.5625 | 18805.2812 | 17961.748 | 16782.3379 |  |  |  |  | 0
72 |  | -87.5986 | -47.3635 | 1 | 99935838 | 99.9358 | 8 | 0.080051 | 20-25 | 0.18324 | 35.8708 | 26.1279 | 125.64 | 140.05 | 131.1566 | 3 | 1.9492 | 29.34 | 177.3 | 52.0474 | -1 | 1.7387 | -0.26713 | 2.5 | 0.2658 | 0.301 | 0.323 |  | 17980.875 | 15145.584 | 11924.1035 | 11853.8096 |  |  |  |  | 0
73 |  | -87.5839 | -55.2995 | 1 | 919313 | 0.91931 | 1 | 1.0878 | 5-10 | 0.84249 | 8.3534 | 4.7897 | 129.55 | 129.55 | 129.55 | 3 | 0.0805 | 37.04 | 104.32 | 52.6343 | -0.61726 | 0.36151 | 0.97562 | 2.5 | 0.2026 | 0.29972 | 0.3326 |  | 16002.6406 | 14459.6973 | 14459.6973 | 14459.6973 |  |  |  |  | 0
74 |  | -88.6706 | 6.3463 | 1 | 1546234 | 1.5462 | 1 | 0.64673 | 15-20 | 0.37086 | 16.0933 | 7.1204 | 136.83 | 136.83 | 136.83 | 3 | 0.0986 | 32.68 | 151.24 | 54.3431 | -0.66742 | 1.8292 | 0.37373 | 2.5 | 0.2296 | 0.53 | 0.56548 |  | 6464.4067 | 3538.2339 | 2238.8225 | 2238.8225 |  |  |  |  | 0
75 |  | -88.572 | -29.2792 | 1 | 8939438 | 8.9394 | 6 | 0.67118 | 5-10 | 0.45398 | 18.1101 | 10.002 | 140.05 | 140.05 | 140.05 | 3 | 0.0953 | 28.82 | 116.24 | 45.9848 | -1 | 0.65631 | -0.37836 | 2.5 | 0.1744 | 0.42996 | 0.44696 |  | 12100.874 | 12100.874 | 12100.874 | 12100.874 |  |  |  |  | 0
76 |  | -86.6214 | 68.0619 | 1 | 7381306 | 7.3813 | 1 | 0.13548 | 0-5 | 0.97321 | 15.3593 | 8.1784 | 157.79 | 157.79 | 157.79 | 4 | 0.1289 | 32.4 | 162.4 | 50.849 | -1 | 2.5 | 0.1818 | 2.5 | 0.29688 | 0.4826 | 0.51292 |  | 9411.1689 | 3819.4114 | 3819.4114 | 3819.4114 | 1 |  |  |  | 1
77 |  | -85.8198 | -74.6647 | 1 | 1596112 | 1.5961 | 1 | 0.62652 | 15-20 | 2.269 | 18.6041 | 13.8195 | 115.85 | 115.85 | 115.85 | 3 | 0.0867 | 35.88 | 165.44 | 57.1655 | -0.74324 | 1.9759 | 0.72588 | 2.5 | 0.20732 | 0.23384 | 0.58736 |  | 41364.6758 | 8070.5801 | 7209.9912 | 7209.9912 |  |  |  |  | 0
78 |  | -88.7269 | -13.5786 | 1 | 53679750 | 53.6797 | 6 | 0.11177 | 15-20 | 0.46702 | 29.7224 | 21.3004 | 136.83 | 136.83 | 136.83 | 3 | 0.0998 | 31.6 | 160.14 | 49.0712 | -1 | 2.3197 | 0.17154 | 2.5 | 0.11892 | 0.45308 | 0.51752 |  |  | 6824.4067 | 5276.4678 | 3724.9956 |  |  |  | 1 | 1
79 |  | -84.4895 | -78.8767 | 1 | 1735759 | 1.7358 | 1 | 0.57612 | 15-20 | 3.191 | 18.2748 | 14.3739 | 124.58 | 124.58 | 124.58 | 3 | 0.1034 | 37.32 | 194.58 | 64.4021 | -0.32249 | 2.5 | 0.72467 | 2.5 | 0.27908 | 0.36552 | 0.36552 |  | 35002.6055 | 20005.2812 | 19486.1738 | 18889.7051 |  |  |  |  | 0
80 |  | -88.6857 | -45.5562 | 1 | 6796468 | 6.7965 | 2 | 0.29427 | 5-10 | 0.56701 | 14.6601 | 6.8528 | 140.05 | 140.05 | 140.05 | 3 | 0.1011 | 35.4 | 123.54 | 54.3262 | -1 | 0.24067 | 0.32479 | 2.5 | 0.27064 | 0.51284 | 0.51284 |  | 25663.8008 | 5267.9395 | 4697.0562 | 4680 |  |  |  |  | 0
81 | Ibn Bajja | -86.259 | -75.1318 | 1 | 57314769 | 57.3148 | 1 | 0.017448 | 20-25 | 0.10588 | 25.8703 | 15.3221 | 115.39 | 115.39 | 115.39 | 3 | 0.0821 | 39.1 | 208.9 | 63.962 | -0.92193 | 2.5 | 1.6063 | 2.5 | 0.34652 | 0.39624 | 0.56328 |  | 37418.8047 | 7714.1128 | 6819.4111 | 6819.4111 |  |  |  |  | 0
82 |  | -89.1535 | 8.2389 | 1 | 2747554 | 2.7476 | 1 | 0.36396 | 5-10 | 0.010705 | 12.1286 | 3.8002 | 136.83 | 136.83 | 136.83 | 3 | 0.102 | 30.74 | 121.28 | 45.9872 | -1 | 0.23515 | 0.087339 | 2.5 | 0.15736 | 0.44664 | 0.45348 |  | 8679.1084 | 8679.1084 | 8679.1084 | 8679.1084 |  |  |  |  | 0
83 |  | -88.9978 | 19.174 | 1 | 54508589 | 54.5086 | 4 | 0.073383 | 5-10 | 0.070017 | 19.9113 | 5.4531 | 136.83 | 136.83 | 136.83 | 3 | 0.3572 | 23.42 | 152.02 | 41.7818 | -1 | 0.4021 | -0.98434 | 2.5 | 0.10564 | 0.53012 | 0.56548 |  | 6800.2856 | 4266.7617 | 3289.7056 | 3289.7056 |  |  |  |  | 0
84 |  | -89.0411 | -22.1055 | 1 | 58017623 | 58.0176 | 9 | 0.15513 | 0-5 | 0.14813 | 24.898 | 7.823 | 136.83 | 136.83 | 136.83 | 3 | 0.1073 | 27.52 | 166.84 | 45.0811 | -1 | 0.29948 | -0.37026 | 2.5 | 0.12792 | 0.44664 | 0.45308 |  | 23192.043 | 7222.0518 | 6179.6968 | 6179.6968 |  |  |  | 1 | 1
85 | Shoemaker | -88.0525 | 45.4879 | 1 | 1070467541 | 1070.4675 | 134 | 0.12518 | 10-15 | 0.006994 | 27.6643 | 8.68 | 145.15 | 167.75 | 157.2671 | 4 | 0.2424 | 2.14 | 108.72 | 44.4039 | -1 | 0.10833 | -0.59778 | 2.5 | 0.01904 | 0.2396 | 0.47072 |  |  | 13842.6406 | 9133.5234 | 8160 | 1 | 1 | 1 | 1 | 4
86 |  | -89.2115 | -17.8455 | 1 | 5323383 | 5.3234 | 2 | 0.3757 | 15-20 | 0.28044 | 24.7936 | 15.039 | 136.83 | 136.83 | 136.83 | 3 | 0.1062 | 28.28 | 74.54 | 40.6811 | -1 | 0.52255 | 0.20303 | 2.5 | 0.05052 | 0.13804 | 0.44664 |  | 22472.043 | 11087.6367 | 11087.6367 | 11087.6367 |  |  |  |  | 0
87 |  | -87.8361 | 71.2215 | 1 | 1256945 | 1.2569 | 1 | 0.79558 | 15-20 | 3.1568 | 18.003 | 13.4198 | 167.75 | 167.75 | 167.75 | 4 | 0.1105 | 28.88 | 212.88 | 52.0887 | -0.68548 | 0.6817 | 0.28852 | 2.5 | 0.2068 | 0.42164 | 0.53904 |  | 8000.2856 | 6754.1128 | 6754.1128 | 6754.1128 | 1 |  |  |  | 1
88 |  | -89.3114 | -12.2949 | 1 | 78618 | 0.078618 | 1 | 12.7197 | 0-5 | 2.9883 | 4.7627 | 4.0274 | 136.83 | 136.83 | 136.83 | 3 | 0.1044 | 35.18 | 181.78 | 61.18 | 0.20879 | 0.21115 | 2.5 | 2.5 | 0.08336 | 0.16656 | 0.44664 |  | 14339.6973 | 13842.6406 | 13842.6406 | 13842.6406 |  |  |  |  | 0
89 |  | -89.0009 | -42.8849 | 1 | 41694343 | 41.6943 | 10 | 0.23984 | 0-5 | 0.13364 | 17.3823 | 5.4553 | 136.83 | 140.05 | 139.5843 | 3 | 0.8358 | 32.72 | 122.92 | 52.5903 | -1 | 0.14334 | 0.11632 | 2.5 | 0.04832 | 0.37708 | 0.464 |  | 26630.8652 | 11260.874 | 10114.1123 | 10114.1123 |  | 1 | 1 |  | 2
90 |  | -89.1482 | -46.2699 | 1 | 272333 | 0.27233 | 1 | 3.672 | 0-5 | 0.78579 | 5.1827 | 3.5088 | 144.41 | 144.41 | 144.41 | 3 | 0.1119 | 33.7 | 84.46 | 54.7533 | -0.95742 | 0.12733 | 0.45209 | 2.1403 | 0.02388 | 0.15224 | 0.2214 |  | 28861.1602 | 15201.749 | 14938.2334 | 14938.2334 |  |  |  |  | 0
91 |  | -89.3317 | 19.4999 | 1 | 7466231 | 7.4662 | 2 | 0.26787 | 5-10 | 0.20293 | 18.0357 | 11.7599 | 136.83 | 145.55 | 138.7375 | 3 | 0.1014 | 30.64 | 143.92 | 52.7177 | -1 | 1.5038 | -0.4886 | 2.5 | 0.37452 | 0.41156 | 0.45012 |  | 29589.6875 | 15279.1084 | 12840 | 12840 |  |  |  |  | 0
92 |  | -83.4791 | -84.3845 | 1 | 17644557 | 17.6446 | 1 | 0.056675 | 0-5 | 0.27384 | 17.9374 | 9.1393 | 106.59 | 116.63 | 113.9966 | 3 | 0.0896 | 32.14 | 180.6 | 50.4898 | -1 | 0.52234 | 0.037945 | 2.5 | 0.08476 | 0.38916 | 0.49364 |  | 10081.4629 | 8190.5801 | 8190.5801 | 8190.5801 |  |  |  |  | 0
93 |  | -85.6001 | -84.2729 | 1 | 546504 | 0.5465 | 1 | 1.8298 | 10-15 | 2.6275 | 13.3771 | 8.7464 | 98.814 | 98.814 | 98.814 | 2 | 0.0677 | 41.6 | 187.54 | 71.886 | 0.26043 | 1.4688 | 2.5 | 2.5 | 0.343 | 0.35256 | 0.35256 |  | 33050.5625 | 22305.8711 | 22285.2812 | 22285.2812 |  |  |  |  | 0
94 |  | -89.3811 | -48.8334 | 1 | 1972852 | 1.9729 | 1 | 0.50688 | 5-10 | 0.74995 | 9.6287 | 5.6912 | 145.55 | 145.55 | 145.55 | 3 | 0.1157 | 33.66 | 135.3 | 54.44 | -0.59196 | 0.36105 | 0.34392 | 2.5 | 0.13544 | 0.18844 | 0.20484 |  | 26429.9746 | 17387.9395 | 17338.2344 | 17338.2344 |  |  |  |  | 0
95 |  | -86.3258 | 84.6702 | 1 | 522474 | 0.52247 | 1 | 1.914 | 0-5 | 1.8979 | 17.3434 | 9.9436 | 151.44 | 151.44 | 151.44 | 4 | 0.0828 | 41.8 | 182.32 | 70.9125 | 0.43518 | 2.5 | 2.5 | 2.5 | 0.39304 | 0.59072 | 0.65552 |  | 1738.2338 | 1369.7057 | 1200 | 1200 | 1 |  |  |  | 1
96 | De Gerlache 3 | -88.0582 | -81.8335 | 1 | 135127 | 0.13513 | 1 | 7.4004 | 0-5 | 1.5108 | 8.9158 | 5.4626 | 126.69 | 126.69 | 126.69 | 3 | 0.0843 | 43.92 | 185.98 | 87.78 | 0.20298 | 0.37202 | 2.5 | 2.5 | 0.39196 | 0.5758 | 0.61332 |  | 1477.645 | 1477.645 | 1477.645 | 1477.645 |  |  |  |  | 0
97 |  | -79.4766 | -88.545 | 1 | 3899416 | 3.8994 | 3 | 0.76935 | 5-10 | 2.7878 | 28.9835 | 16.7969 | 36.74 | 36.74 | 36.74 | 1 | [8 empty] | 0.30572 | 0.47648 | 0.48868 |  | 29285.8535 | 13376.1641 | 9464.4072 | 4316.4678 |  |  |  |  | 0
98 |  | -89.2154 | 73.3196 | 1 | 6577406 | 6.5774 | 2 | 0.30407 | 10-15 | 0.38778 | 24.4328 | 12.4331 | 152.06 | 152.06 | 152.06 | 4 | 0.0981 | 34.3 | 216.52 | 63.7527 | -1 | 2.5 | 0.013228 | 2.5 | 0.25784 | 0.40788 | 0.58972 |  |  | 14428.5107 | 8625.8701 | 8485.2812 | 1 |  |  |  | 1
99 |  | -88.0594 | 89.0356 | 1 | 3279338 | 3.2793 | 2 | 0.60988 | 20-25 | 1.7804 | 26.1727 | 20.4668 | 158.53 | 158.53 | 158.53 | 4 | 0.1104 | 32.48 | 205.08 | 61.1855 | -1 | 0.66789 | 0.039104 | 2.5 | 0.26428 | 0.4602 | 0.68172 |  | 6766.1733 | 5272.9351 | 5082.6406 | 3157.645 | 1 |  |  |  | 1
100 |  | -89.5142 | -79.1085 | 1 | 52176174 | 52.1762 | 9 | 0.17249 | 20-25 | 0.26638 | 23.5497 | 13.9707 | 144.41 | 145.55 | 145.4908 | 3 | 0.123 | 35.02 | 151.16 | 65.2313 | -1 | 2.335 | 2.3248 | 2.5 | 0.19048 | 0.33956 | 0.8216 |  | 32260.2676 | 14984.4072 | 9916.7529 | 6455.8789 |  |  |  |  | 0
101 |  | -84.1821 | -88.9705 | 1 | 58530141 | 58.5301 | 6 | 0.10251 | 0-5 | 0.176 | 23.681 | 11.4398 | 93.453 | 93.453 | 93.453 | 2 | 0.087 | 26.84 | 127.78 | 52.8918 | -1 | 2.5 | -0.89648 | 2.5 | 0.23396 | 0.44436 | 0.47236 |  | 15242.9268 | 8322.6406 | 8322.6406 | 8322.6406 |  |  |  | 1 | 1
102 | Faustini | -87.1558 | 84.0736 | 1 | 659829393 | 659.8294 | 34 | 0.051528 | 10-15 | 0.004747 | 29.6726 | 10.5596 | 151.44 | 167.75 | 154.0464 | 4 | 0.3654 | 14.34 | 201.32 | 47.4114 | -1 | 0.42972 | -1 | 2.5 | 0.05352 | 0.65048 | 0.68172 |  |  | 10432.9355 | 4784.4067 | 4242.6406 | 1 | 1 | 1 | 1 | 4
103 | De Gerlache 2 | -88.6289 | -100.0467 | 0 | 1913822 | 1.9138 | 2 | 1.045 | 0-5 | 0.55348 | 19.2721 | 6.8973 | 144.41 | 144.41 | 144.41 | 3 | 0.1038 | 40.28 | 116.52 | 64.2742 | -0.17643 | 0.3209 | 2.5 | 2.5 | 0.031 | 0.4014 | 0.5806 |  |  | 6563.8184 | 5520 | 5520 |  |  |  |  | 0
104 |  | -85.2017 | -92.8052 | 0 | 19014396 | 19.0144 | 1 | 0.052592 | 0-5 | 0.2041 | 21.4983 | 7.8132 | 98.814 | 98.814 | 98.814 | 2 | 0.0718 | 33.68 | 141 | 55.0177 | -1 | 0.36255 | 0.033096 | 2.5 | 0.19784 | 0.46956 | 0.4698 |  | 15267.0479 | 7295.8789 | 4800 | 4800 |  |  |  |  | 0
105 | De Gerlache 1 | -88.3141 | -90.9187 | 0 | 239198592 | 239.1986 | 5 | 0.020903 | 10-15 | 0.022513 | 32.4185 | 13.7391 | 126.69 | 144.41 | 135.375 | 3 | 0.9598 | 28.46 | 150.26 | 56.7015 | -1 | 0.069032 | -0.95669 | 2.5 | 0.0948 | 0.64892 | 0.78472 |  |  | 3563.8181 | 3563.8181 | 2747.9395 |  |  |  |  | 0
106 |  | -87.6605 | -97.5781 | 0 | 12002262 | 12.0023 | 1 | 0.083318 | 0-5 | 0.12302 | 17.8283 | 8.2357 | 126.69 | 126.69 | 126.69 | 3 | 0.0705 | 32.94 | 154.34 | 54.4617 | -1 | 2.5 | 0.20127 | 2.5 | 0.43224 | 0.55836 | 0.69952 |  | 5098.2339 | 1817.0563 | 1767.3507 | 1767.3507 |  |  |  |  | 0
107 |  | -89.572 | -160.4758 | 0 | 1579232 | 1.5792 | 1 | 0.63322 | 5-10 | 1.2929 | 15.0778 | 6.8224 | 145.55 | 145.55 | 145.55 | 3 | 0.1294 | 41.74 | 194.28 | 69.4288 | -0.66248 | 0.48631 | 1.9163 | 2.5 | 0.43452 | 0.89588 | 0.89588 |  | 3927.3506 | 1618.2338 | 1179.4113 | 1179.4113 |  |  |  |  | 0
108 | Shackleton | -89.6811 | 123.8777 | 0 | 232976291 | 232.9763 | 34 | 0.14594 | 25+ | 0.30233 | 35.4273 | 26.756 | 140.75 | 152.06 | 146.0838 | 3 | 0.1659 | 20.36 | 173.42 | 62.841 | -1 | 1.2286 | 0.54121 | 2.5 | 0.2236 | 0.89588 | 0.89588 | [6 empty] | 1 |  |  | 1
109 |  | -84.7565 | -95.8235 | 0 | 2665307 | 2.6653 | 1 | 0.37519 | 20-25 | 1.7643 | 22.8675 | 14.8887 | 90.21 | 90.21 | 90.21 | 2 | 0.0804 | 41.94 | 182.38 | 73.0268 | -0.11464 | 2.5 | 2.0995 | 2.5 | 0.38832 | 0.42624 | 0.4698 |  | 10540.874 | 9311.7578 | 9311.7578 | 9311.7578 |  |  |  |  | 0
110 |  | -77.3099 | -92.2279 | 0 | 21286233 | 21.2862 | 1 | 0.046979 | 5-10 | 0.6106 | 28.7703 | 18.701 | 110.05 | 113.29 | 111.9626 | 3 | [8 empty] | 0.42524 | 0.50504 | 0.51552 |  | 8567.6367 | 4477.645 | 2127.3506 | 1817.0563 |  |  |  |  | 0
111 |  | -85.6477 | -97.2752 | 0 | 6372455 | 6.3725 | 1 | 0.15693 | 15-20 | 0.6535 | 20.0806 | 11.9945 | 95.677 | 95.677 | 95.677 | 2 | 0.0691 | 38.74 | 208.58 | 69.4449 | -1 | 1.9837 | 1.2155 | 2.5 | 0.38844 | 0.40996 | 0.40996 |  | 24971.4551 | 23724.6758 | 22910.2598 | 22910.2598 |  |  |  |  | 0
112 |  | -88.9627 | 129.8252 | 0 | 5538302 | 5.5383 | 1 | 0.18056 | 0-5 | 0.15215 | 12.6445 | 5.002 | 150.17 | 150.17 | 150.17 | 3 | 0.1433 | 36.36 | 175.58 | 57.7137 | -1 | 0.71272 | 0.058394 | 2.5 | 0.48564 | 0.77964 | 0.77964 |  | 1229.1169 | 968.5281 | 968.5281 | 968.5281 |  |  |  |  | 0
113 |  | -78.2537 | -93.2494 | 0 | 131017440 | 131.0174 | 3 | 0.022898 | 10-15 | 0.038749 | 53.9709 | 17.1571 | 71.06 | 116.75 | 115.2839 | 3 | [8 empty] | 0.31392 | 0.41852 | 0.42508 |  |  | 40157.0039 | 13499.6973 | 11739.4111 |  |  |  |  | 0
114 |  | -84.0105 | -98.7843 | 0 | 5364704 | 5.3647 | 1 | 0.1864 | 10-15 | 0.85228 | 19.2297 | 13.916 | 90.21 | 90.21 | 90.21 | 2 | 0.0895 | 37.96 | 218.34 | 68.5 | -1 | 2.5 | 1.7833 | 2.5 | 0.34084 | 0.4256 | 0.44176 |  | 23140.875 | 18344.4062 | 16962.6406 | 16962.6406 |  |  |  |  | 0
115 | Sverdrup 3 | -88.6201 | -135.5257 | 0 | 784038 | 0.78404 | 1 | 1.2754 | 5-10 | 1.2334 | 8.1815 | 5.3592 | 126.09 | 126.09 | 126.09 | 3 | 0.0605 | 40.06 | 130.86 | 60.4785 | -0.79583 | 0.16613 | 2.5 | 2.5 | 0.04944 | 0.08816 | 0.21352 |  | 28856.1641 | 21806.7441 | 18436.7539 | 18436.7539 |  |  |  |  | 0
116 |  | -88.9154 | 150.8253 | 0 | 14459751 | 14.4598 | 3 | 0.20747 | 0-5 | 0.11542 | 14.7176 | 4.9468 | 140.75 | 150.17 | 149.3787 | 3 | 0.1481 | 35.3 | 128.22 | 57.7598 | -1 | 0.37032 | -0.16823 | 2.5 | 0.3408 | 0.51428 | 0.69996 |  | 6191.7578 | 4179.4111 | 4179.4111 | 4179.4111 |  |  |  |  | 0
117 |  | -84.545 | -101.602 | 0 | 1885611 | 1.8856 | 1 | 0.53033 | 5-10 | 5.3418 | 15.5688 | 9.5571 | 90.21 | 90.21 | 90.21 | 2 | 0.089 | 39.3 | 112.28 | 63.0559 | -0.96473 | 0.10923 | 2.5 | 2.5 | 0.14944 | 0.40188 | 0.44308 |  | 31662.3379 | 24683.2129 | 24683.2129 | 24683.2129 |  |  |  |  | 0
118 |  | -88.1 | 115.0435 | 0 | 177985723 | 177.9857 | 5 | 0.028092 | 0-5 | 0.02396 | 28.5974 | 5.9551 | 145.23 | 150.17 | 146.0245 | 3 | 0.3327 | 26.88 | 228.94 | 51.0403 | -1 | 0.082861 | -0.33945 | 2.5 | 0.04856 | 0.59924 | 0.59924 |  | 16124.1035 | 6997.645 | 4702.0518 | 4602.6406 |  |  |  |  | 0
119 |  | -86.6259 | -112.8062 | 0 | 2928988 | 2.929 | 1 | 0.34141 | 5-10 | 0.45668 | 14.5014 | 7.637 | 104.2 | 104.2 | 104.2 | 3 | 0.0821 | 31.9 | 187.28 | 54.9675 | -1 | 0.82342 | 0.17485 | 2.5 | 0.2142 | 0.26608 | 0.38476 |  | 16413.8086 | 13269.6885 | 12918.2168 | 12897.6279 |  |  |  |  | 0
120 |  | -88.7292 | 168.8979 | 0 | 87047749 | 87.0477 | 36 | 0.41357 | 5-10 | 0.014051 | 22.4785 | 5.5459 | 140.75 | 140.75 | 140.75 | 3 | 0.1452 | 28.22 | 173.6 | 47.1196 | -1 | 0.24963 | 0.085535 | 2.5 | 0.06204 | 0.43808 | 0.63628 |  | 16355.5762 | 10400.2861 | 6601.4634 | 6390.5801 |  | 1 | 1 | 1 | 3
121 |  | -88.0999 | 139.4405 | 0 | 2507005 | 2.507 | 1 | 0.39888 | 5-10 | 0.21589 | 11.0798 | 5.1492 | 150.17 | 150.17 | 150.17 | 3 | 0.1555 | 31.82 | 97.82 | 47.7596 | -1 | 0.33465 | 0.013893 | 2.4839 | 0.27208 | 0.5452 | 0.709 | 5194.1128 | 2288.5281 | 2036.4675 | 2036.4675 | 2036.4675 |  |  |  |  | 0
122 | Sverdrup 2 | -87.8823 | -132.9581 | 0 | 3460272 | 3.4603 | 1 | 0.28899 | 15-20 | 1.7922 | 19.1613 | 13.6359 | 126.09 | 126.09 | 126.09 | 3 | 0.1076 | 34.94 | 220.1 | 61.197 | -1 | 2.1555 | 0.35861 | 2.5 | 0.33932 | 0.55016 | 0.55016 |  |  | 2826.762 | 2098.2339 | 1680 |  |  |  |  | 0
123 |  | -88.3284 | 147.4487 | 0 | 48877104 | 48.8771 | 6 | 0.12276 | 0-5 | 0.06616 | 18.4714 | 6.8444 | 150.17 | 150.17 | 150.17 | 3 | 0.1543 | 29.12 | 90.7 | 49.3238 | -1 | 0.48003 | 0.005308 | 2.5 | 0.10472 | 0.709 | 0.711 |  | 5326.1733 | 3509.1169 | 2326.1731 | 2326.1731 |  |  |  | 1 | 1
124 |  | -83.8277 | -104.7033 | 0 | 16121720 | 16.1217 | 3 | 0.18608 | 15-20 | 0.80355 | 26.832 | 20.6985 | 76.302 | 101.83 | 95.1154 | 2 | 0.0875 | 36.16 | 219.94 | 66.2951 | -1 | 2.5 | 0.45214 | 2.5 | 0.43668 | 0.52912 | 0.55424 |  |  | 2499.4114 | 1920 | 1427.9395 |  |  |  |  | 0
125 |  | -88.2682 | 156.8659 | 0 | 10815963 | 10.816 | 1 | 0.092456 | 15-20 | 1.3502 | 26.3394 | 21.3889 | 137.69 | 150.17 | 141.1604 | 3 | 0.1471 | 37.82 | 260.06 | 62.7067 | -1 | 2.5 | 1.3167 | 2.5 | 0.48116 | 0.63628 | 0.711 |  |  | 2586.762 | 2197.645 | 1080 |  |  |  |  | 0
126 |  | -88.2773 | -177.2658 | 0 | 8496555 | 8.4966 | 1 | 0.11769 | 5-10 | 0.14574 | 13.4271 | 5.7619 | 124.32 | 124.32 | 124.32 | 3 | 0.125 | 31.16 | 106.5 | 47.514 | -1 | 0.11126 | -0.74563 | 2.3134 | 0.13292 | 0.4974 | 0.6514 |  | 5682.6406 | 4957.645 | 4957.645 | 4957.645 |  |  |  |  | 0
127 | Sverdrup 1 | -88.243 | -143.7641 | 0 | 541073594 | 541.0736 | 93 | 0.17188 | 0-5 | 0.005309 | 26.4478 | 7.0112 | 124.32 | 140.75 | 126.3708 | 3 | 0.1226 | 28.22 | 124.86 | 55.356 | -1 | 0.32123 | -0.35848 | 2.5 | 0.29072 | 0.55016 | 0.76964 |  | 20740.875 | 8583.2295 | 4527.3506 | 3683.8181 |  | 1 | 1 | 1 | 3
128 |  | -86.5289 | -121.8438 | 0 | 9712113 | 9.7121 | 2 | 0.20593 | 5-10 | 0.3267 | 12.9239 | 6.5941 | 99.791 | 99.791 | 99.791 | 2 | 0.0933 | 29.24 | 115.08 | 46.3992 | -1 | 0.11744 | -0.3229 | 2.3115 | 0.11472 | 0.3426 | 0.34768 |  | 31156.7539 | 26115.291 | 20967.3516 | 20619.4121 |  |  |  |  | 0
129 |  | -87.9808 | 166.9079 | 0 | 1940502 | 1.9405 | 1 | 0.51533 | 5-10 | 0.51213 | 15.9848 | 7.8626 | 124.32 | 137.69 | 125.4997 | 3 | 0.1299 | 41.22 | 226.4 | 63.4073 | -0.87328 | 2.3172 | 1.5277 | 2.5 | 0.5462 | 0.5754 | 0.5754 |  |  | 798.8225 | 798.8225 | 798.8225 |  |  |  |  | 0
130 |  | -86.7448 | -127.5183 | 0 | 4583916 | 4.5839 | 2 | 0.43631 | 5-10 | 1.1365 | 18.9897 | 12.6403 | 86.079 | 86.079 | 86.079 | 2 | 0.0919 | 26.68 | 154.46 | 52.3133 | -0.91815 | 1.8784 | -0.17069 | 2.5 | 0.33836 | 0.34304 | 0.39508 |  | 33875.5742 | 21823.8008 | 19127.0312 | 19127.0312 |  |  |  |  | 0
131 |  | -86.8477 | -132.278 | 0 | 574106 | 0.57411 | 1 | 1.7418 | 5-10 | 1.1566 | 11.8998 | 5.8198 | 86.079 | 86.079 | 86.079 | 2 | 0.0924 | 31.12 | 77.94 | 47.7022 | 0.11618 | 0.1907 | 2.2502 | 2.5 | 0.15876 | 0.35052 | 0.39508 |  | 37803.7852 | 22886.7441 | 21594.3984 | 21594.3984 |  |  |  |  | 0
132 |  | -85.2783 | -117.3019 | 0 | 1652289 | 1.6523 | 2 | 1.2104 | 5-10 | 1.0568 | 10.9222 | 7.4751 | 116.81 | 116.81 | 116.81 | 3 | 0.1043 | 33.56 | 161.32 | 56.5043 | -0.17767 | 0.67439 | 1.0423 | 2.5 | 0.35572 | 0.65108 | 0.77048 |  | 1609.7057 | 1609.7057 | 1609.7057 | 1609.7057 |  |  |  |  | 0
133 |  | -85.6213 | -119.7423 | 0 | 1176865 | 1.1769 | 1 | 0.84972 | 10-15 | 2.8673 | 16.9538 | 12.4017 | 99.791 | 99.791 | 99.791 | 2 | 0.1046 | 42 | 238.46 | 78.729 | -0.53045 | 2.5 | 2.0258 | 2.5 | 0.31568 | 0.61284 | 0.81308 |  | 6680.2856 | 4912.9351 | 3923.8181 | 3923.8181 |  |  |  |  | 0
134 |  | -86.2661 | -124.9636 | 0 | 14856205 | 14.8562 | 1 | 0.067312 | 15-20 | 0.86138 | 21.1829 | 13.9365 | 99.791 | 99.791 | 99.791 | 2 | 0.0984 | 35.54 | 235.26 | 58.565 | -1 | 2.3544 | 0.22373 | 2.5 | 0.19572 | 0.3036 | 0.3248 |  | 42954.3984 | 24990.5801 | 21657.627 | 20672.043 |  |  |  |  | 0
135 |  | -84.1177 | -111.7225 | 0 | 5731159 | 5.7312 | 1 | 0.17448 | 10-15 | 1.0657 | 17.1704 | 12.2976 | 101.83 | 101.83 | 101.83 | 3 | 0.0856 | 35.38 | 174.72 | 59.796 | -1 | 2.5 | 0.06568 | 2.5 | 0.53568 | 0.61176 | 0.70916 |  |  | 939.4113 | 869.1169 | 869.1169 |  |  |  |  | 0
136 |  | -85.5243 | -119.8958 | 0 | 345581 | 0.34558 | 1 | 2.8937 | 5-10 | 1.6995 | 15.1283 | 7.2281 | 116.81 | 116.81 | 116.81 | 3 | 0.1046 | 37.14 | 166.4 | 63.22 | 0.47842 | 0.59232 | 2.5 | 2.5 | 0.21948 | 0.58332 | 0.7884 |  | 5135.8789 | 4787.9395 | 4623.2295 | 4623.2295 |  |  |  |  | 0
137 |  | -87.1776 | -157.5002 | 0 | 727585 | 0.72759 | 1 | 1.3744 | 0-5 | 0.75587 | 10.8542 | 5.8735 | 125.61 | 125.61 | 125.61 | 3 | 0.0925 | 38.86 | 182.14 | 63.4586 | -0.81736 | 0.23232 | 1.8093 | 2.5 | 0.15976 | 0.61844 | 0.62624 |  | 9404.1035 | 4304.4067 | 3774.7014 | 3774.7014 |  |  |  |  | 0
138 |  | -86.9171 | -157.5291 | 0 | 1622268 | 1.6223 | 1 | 0.61642 | 0-5 | 0.26109 | 18.3613 | 4.1899 | 113.26 | 113.26 | 113.26 | 3 | 0.0827 | 36.58 | 111.26 | 54.1904 | -1 | 0.37935 | 0.096716 | 2.5 | 0.28792 | 0.62624 | 0.62624 |  | 1787.9395 | 1489.7057 | 1307.9395 | 1307.9395 |  |  |  |  | 0
139 |  | -83.6152 | -118.4924 | 0 | 6388162 | 6.3882 | 1 | 0.15654 | 15-20 | 1.2461 | 27.1736 | 19.5025 | 78.727 | 78.727 | 78.727 | 2 | 0.0602 | 39.94 | 230.92 | 72.5172 | -1 | 2.411 | 0.19946 | 2.5 | 0.525 | 0.57908 | 0.57908 |  |  | 2259.4114 | 1440 | 960 |  |  |  |  | 0
140 |  | -84.3556 | 123.9128 | 0 | 34492764 | 34.4928 | 4 | 0.11597 | 0-5 | 0.12138 | 21.3051 | 9.4565 | 96.123 | 101.77 | 96.1606 | 2 | 0.0905 | 28.52 | 184.76 | 53.4253 | -1 | 0.53627 | -0.008612 | 2.5 | 0.37196 | 0.56312 | 0.58392 | 14764.9961 | 14019.4111 | 1249.7057 | 1249.7057 | 1249.7057 |  |  |  |  | 0
141 |  | -84.3038 | 127.6833 | 0 | 5414531 | 5.4145 | 1 | 0.18469 | 0-5 | 1.0386 | 13.1873 | 7.8294 | 96.123 | 96.123 | 96.123 | 2 | 0.0782 | 30.82 | 185.9 | 52.0729 | -1 | 0.38357 | -1 | 2.5 | 0.24768 | 0.47348 | 0.49204 | 14001.749 | 2855.8789 | 2276.4675 | 2276.4675 | 2276.4675 |  |  |  |  | 0
142 |  | -85.2006 | -140.7605 | 0 | 1386065 | 1.3861 | 1 | 0.72147 | 10-15 | 0.78456 | 12.8001 | 7.1335 | 78.47 | 78.47 | 78.47 | 2 | 0.0847 | 39.44 | 172.02 | 62.5827 | -1 | 2.5 | 0.52959 | 2.5 | 0.3954 | 0.42596 | 0.44376 |  | 28811.4551 | 16307.9395 | 16307.9395 | 16307.9395 |  |  |  |  | 0
143 |  | -85.676 | -148.03 | 0 | 11010154 | 11.0102 | 3 | 0.27248 | 0-5 | 0.042525 | 16.0683 | 7.5732 | 86.004 | 86.004 | 86.004 | 2 | 0.08 | 32.62 | 149.44 | 53.1196 | -1 | 0.33673 | 0.072738 | 2.5 | 0.11532 | 0.31388 | 0.44556 |  | 19479.1074 | 18169.7051 | 18169.7051 | 18169.7051 |  |  |  |  | 0
144 |  | -83.2898 | -123.9242 | 0 | 2906149 | 2.9061 | 1 | 0.3441 | 20-25 | 3.3309 | 26.1823 | 22.38 | 62.399 | 78.727 | 66.6443 | 2 | 0.0475 | 42.96 | 256.86 | 81.8833 | -0.32185 | 2.5 | 2.1821 | 2.5 | 0.54524 | 0.55728 | 0.58844 |  |  |  | 289.7056 | 289.7056 |  |  |  |  | 0
145 |  | -85.508 | -147.6859 | 0 | 755585 | 0.75558 | 2 | 2.647 | 0-5 | 2.5749 | 7.6818 | 6.1845 | 73.142 | 73.142 | 73.142 | 2 | 0.0783 | 36.44 | 125.74 | 53.108 | 0.17443 | 0.29102 | 2.0726 | 2.5 | 0.20572 | 0.41712 | 0.44556 |  | 17353.2207 | 16921.4629 | 16921.4629 | 16921.4629 |  |  |  |  | 0
146 |  | -85.5515 | -150.3389 | 0 | 12993455 | 12.9935 | 3 | 0.23089 | 0-5 | 0.19266 | 18.862 | 8.9565 | 73.142 | 73.142 | 73.142 | 2 | 0.0747 | 32.22 | 176.06 | 53.256 | -1 | 0.57549 | 0.025081 | 2.5 | 0.2994 | 0.32776 | 0.43856 |  | 12274.1123 | 11735.8789 | 11267.9395 | 11267.9395 |  |  |  |  | 0
147 |  | -85.2847 | -153.9016 | 0 | 15107565 | 15.1076 | 4 | 0.26477 | 5-10 | 0.23238 | 20.0354 | 9.603 | 73.142 | 73.142 | 73.142 | 2 | 0.069 | 34.58 | 205.82 | 54.9383 | -1 | 2.5 | 0.063712 | 2.5 | 0.47536 | 0.49808 | 0.49808 |  | 9402.6406 | 2466.762 | 798.8225 | 798.8225 |  |  |  |  | 0
148 |  | -78.8556 | -112.6901 | 0 | 6380930 | 6.3809 | 1 | 0.15672 | 10-15 | 7.3235 | 16.8447 | 13.0388 | 60.59 | 60.59 | 60.59 | 2 | [8 empty] | 0.17724 | 0.42924 | 0.49136 |  | 20305.584 | 10155.29 | 10155.29 | 10155.29 |  |  |  |  | 0
149 |  | -84.3865 | -141.9512 | 0 | 1872196 | 1.8722 | 2 | 1.0683 | 10-15 | 0.13077 | 17.923 | 9.8568 | 57.877 | 57.877 | 57.877 | 2 | 0.0818 | 39.22 | 114 | 59.0806 | -0.44233 | 0.22007 | 0.8815 | 2.5 | 0.49128 | 0.53104 | 0.56376 |  | 7599.1084 | 1307.9395 | 1088.5282 | 1088.5282 |  |  |  |  | 0
150 |  | -84.4425 | -144.0694 | 0 | 870842 | 0.87084 | 1 | 1.1483 | 5-10 | 1.9742 | 13.1065 | 6.869 | 57.877 | 57.877 | 57.877 | 2 | 0.0798 | 39.4 | 146.66 | 54.6173 | -0.62561 | 2.5 | 0.25595 | 2.5 | 0.31864 | 0.461 | 0.54348 |  | 12076.7529 | 4916.4678 | 4419.4111 | 4419.4111 |  |  |  |  | 0
151 |  | -84.8009 | -153.8289 | 0 | 19627362 | 19.6274 | 2 | 0.1019 | 0-5 | 0.039869 | 20.9386 | 8.5438 | 73.142 | 73.142 | 73.142 | 2 | 0.0702 | 42.8 | 199.16 | 68.9915 | -1 | 1.079 | 2.5 | 2.5 | 0.44148 | 0.518 | 0.51848 |  | 7854.7012 | 1957.645 | 1320 | 1320 |  |  |  |  | 0
152 | Kuhn | -84.3965 | -152.2247 | 0 | 71266988 | 71.267 | 4 | 0.056127 | 0-5 | 0.050276 | 28.828 | 9.8127 | 60.217 | 73.142 | 60.6134 | 2 | 2.0511 | 40.12 | 145.44 | 64.4388 | -1 | 1.382 | 1.6732 | 2.5 | 0.49268 | 0.52328 | 0.52328 |  |  |  | 798.8225 | 798.8225 |  |  |  |  | 0
153 |  | -84.8175 | -168.077 | 0 | 2289395 | 2.2894 | 1 | 0.4368 | 0-5 | 1.4591 | 12.0308 | 5.7479 | 80.431 | 80.431 | 80.431 | 2 | 0.0495 | 38.04 | 94.48 | 58.017 | -0.9744 | 0.51604 | 0.29809 | 2.5 | 0.13844 | 0.5384 | 0.54176 |  | 7585.5845 | 4018.2339 | 3968.5281 | 3968.5281 |  |  |  |  | 0
154 | Wiechert J | -85.0286 | -136.6809 | 0 | 366506474 | 366.5065 | 17 | 0.046384 | 0-5 | 0.035395 | 29.7355 | 11.9208 | 87.711 | 93.81 | 92.1189 | 2 | 0.0604 | 36.16 | 180.26 | 65.5308 | -1 | 0.30857 | -0.091763 | 2.5 | 0.40536 | 0.45372 | 0.5012 |  |  | 11204.1035 | 7547.9395 | 6720 |  | 1 | 1 | 1 | 3
155 |  | -84.6967 | 175.3612 | 0 | 28042002 | 28.042 | 5 | 0.1783 | 0-5 | 0.39323 | 18.0431 | 8.4049 | 93.81 | 116.09 | 98.9935 | 2 | 0.0742 | 30.7 | 195.56 | 50.982 | -1 | 0.95002 | -0.14089 | 2.5 | 0.15616 | 0.43972 | 0.64064 |  | 6476.4678 | 6476.4678 | 6476.4678 | 6476.4678 |  |  |  |  | 0
156 |  | -82.2777 | -135.6291 | 0 | 13046783 | 13.0468 | 2 | 0.15329 | 10-15 | 2.2839 | 19.7353 | 12.0154 | 66.605 | 66.605 | 66.605 | 2 | 0.0735 | 33.58 | 145.92 | 62.4707 | -1 | 0.45267 | 0.5044 | 2.5 | 0.2746 | 0.52264 | 0.55148 |  | 21626.4414 | 1949.1169 | 1949.1169 | 1949.1169 |  |  |  |  | 0
157 |  | -82.3058 | -137.3266 | 0 | 28674742 | 28.6747 | 2 | 0.069748 | 5-10 | 0.49097 | 25.6718 | 13.3123 | 66.605 | 66.605 | 66.605 | 2 | 0.0778 | 32.22 | 124.18 | 57.8349 | -1 | 0.30475 | -1 | 2.5 | 0.14216 | 0.48024 | 0.54088 |  | 12374.9873 | 7942.0518 | 2106.762 | 1469.1169 |  |  |  |  | 0
158 |  | -84.137 | -174.4121 | 0 | 4069054 | 4.0691 | 1 | 0.24576 | 5-10 | 2.8713 | 16.0941 | 8.5383 | 80.431 | 93.81 | 92.8544 | 2 | 0.052 | 37.44 | 170.52 | 57.1226 | -1 | 0.25493 | 0.2902 | 2.5 | 0.25372 | 0.32596 | 0.47948 |  | 9318.8223 | 8206.1729 | 7937.0562 | 7937.0562 |  |  |  |  | 0
159 |  | -84.0815 | 177.2552 | 0 | 7956612 | 7.9566 | 2 | 0.25136 | 10-15 | 0.63609 | 21.9731 | 12.9934 | 93.81 | 107.98 | 102.1272 | 3 | 0.077 | 38.62 | 216.68 | 64.2978 | -1 | 2.3968 | 1.1063 | 2.5 | 0.36264 | 0.57492 | 0.58356 |  | 5859.4111 | 3497.0564 | 2238.8225 | 1800 |  |  |  |  | 0
160 |  | -83.698 | -166.4211 | 0 | 7401765 | 7.4018 | 1 | 0.1351 | 0-5 | 0.092917 | 20.7516 | 9.3637 | 67.756 | 67.756 | 67.756 | 2 | 0.0411 | 32.4 | 181.96 | 56.7509 | -1 | 2.4864 | -0.43862 | 2.5 | 0.49228 | 0.49652 | 0.53672 | 4547.9395 | 3695.8789 | 600 | 600 | 600 |  |  |  |  | 0
161 | Nefed'ev | -80.4218 | 135.4772 | 0 | 147328787 | 147.3288 | 3 | 0.020363 | 5-10 | 0.077519 | 32.2894 | 14.212 | 90.829 | 97.969 | 92.2302 | 2 |  | 33.98 | 185.82 | 61.0865 | -1 | 2.5 | -0.48119 | 2.5 | 0.49196 | 0.54348 | 0.54348 |  | 39882.8906 | 21469.4023 | 579.4113 | 459.4113 |  |  |  |  | 0
162 | Wiechert A | -82.0856 | 168.731 | 0 | 49577408 | 49.5774 | 2 | 0.040341 | 0-5 | 0.060583 | 19.3328 | 10.9244 | 97.56 | 106.22 | 101.3652 | 3 |  | 41.88 | 212.88 | 69.7656 | -1 | 0.51853 | 1.2433 | 2.5 | 0.13536 | 0.5248 | 0.54128 |  | 11243.8184 | 2449.7056 | 2449.7056 | 2449.7056 |  |  |  |  | 0
163 |  | -81.9219 | -172.5346 | 0 | 6279505 | 6.2795 | 1 | 0.15925 | 0-5 | 1.1291 | 23.486 | 12.6003 | 49.579 | 49.579 | 49.579 | 1 |  | 42.66 | 193.08 | 70.1193 | -0.99431 | 2.432 | -0.28382 | 2.5 | 0.47956 | 0.4844 | 0.48772 |  | 7288.814 | 1179.4113 | 840 | 840 |  |  |  |  | 0
164 |  | -81.2613 | 176.9015 | 0 | 5539375 | 5.5394 | 1 | 0.18053 | 5-10 | 0.26972 | 20.4964 | 12.0621 | 61.006 | 68.555 | 64.0561 | 2 |  | 42.2 | 197.48 | 70.3819 | -0.94377 | 2.5 | 0.53342 | 2.5 | 0.4454 | 0.49816 | 0.5442 |  | 11889.9912 | 2238.8225 | 1320 | 1320 |  |  |  |  | 0
165 |  | -80.297 | 179.2882 | 0 | 5851423 | 5.8514 | 1 | 0.1709 | 5-10 | 5.6017 | 21.8009 | 14.0896 | 57.166 | 57.166 | 57.166 | 2 |  | 42.04 | 184.88 | 64.897 | -1 | 0.36483 | 1.6581 | 2.5 | 0.35216 | 0.52968 | 0.54332 |  | 7209.9912 | 3318.8225 | 2156.4675 | 1729.7057 |  |  |  |  | 0
166 |  | -79.8811 | -171.2765 | 0 | 12406958 | 12.407 | 1 | 0.0806 | 10-15 | 0.2487 | 24.8761 | 13.9921 | 28.312 | 28.312 | 28.312 | 1 |  | 41.8 | 187.62 | 63.0414 | -0.26771 | 2.5 | 2.5 | 2.5 | 0.32316 | 0.48592 | 0.49088 |  | 6203.8184 | 2297.0564 | 1899.4113 | 1659.4113 |  |  |  |  | 0
167 |  | -79.0571 | -175.9728 | 0 | 13720114 | 13.7201 | 4 | 0.29154 | 0-5 | 0.2544 | 21.8684 | 13.544 | 31.526 | 31.526 | 31.526 | 1 | [8 empty] | 0.36772 | 0.50392 | 0.52264 |  | 9443.8184 | 5682.6406 | 4589.1167 | 4589.1167 |  |  |  |  | 0
168 |  | -77.9375 | -157.0792 | 0 | 20492084 | 20.4921 | 3 | 0.1464 | 0-5 | 0.39627 | 27.2339 | 15.2219 | 31.407 | 31.407 | 31.407 | 1 | [8 empty] | 0.37004 | 0.527 | 0.527 |  | 22017.627 | 11692.6318 | 2396.4675 | 1738.2338 |  |  |  |  | 0

## Column_description
Table column | Description
FID | ID of each water ice-bearing permanently shaded region (PSR) based on M3 detections
Name | crater name if known
Latitude | center latitude of the PSR
Longitude | center longitude of the PSR
Near_side | Is the PSR located on the near side (1) or not (0)
Area_m2 | Area of the PSR in squared meters
Area_km2 | Area of the PSR in squared kilometers
Count_M3 | Number of surficial water ice detections by M3 at the surface of the PSR
M3_per_km2 | Number of surficial water ice detections by M3 at the surface of the PSR divided by the Akea_km2
Slope_access | Slope regime to be traveled on to access at least one M3 water ice detection from outside the PSR
MIN_slope | Minimum slope value found within the PSR (at 120 meters per pixel)
MAX_slope | Maximum slope value found within the PSR (at 120 meters per pixel)
MEAN_slope | Mean slope value found within the PSR (at 120 meters per pixel)
MIN_H | Minimum hydrogen value found within the PSR (from Lunar Prospector at 15 kilometers per pixel)
MAX_H | Maximum hydrogen value found within the PSR (from Lunar Prospector at 15 kilometers per pixel)
MEAN_H | Mean hydrogen value found within the PSR (from Lunar Prospector at 15 kilometers per pixel)
Hydrogen_class | 1=0-50 ppm H, 2=50-100 ppm H, 3=100-150 ppm H, 4=150-200 ppm H (based on Mean_H)
WEH_max_wt% | calculated using the pixon reconstructed Lunar Prospector Neutron Spectrometer hydrogen centent of Teodoro et al. (2010) and the equation of Lawrence et al. (2006)
MIN_an_T | minimum annual bolometric temperatures derived from DIVINER at a spatial resolution of 240 meters per pixel (Paige et al. 2010)
MAX_an_T | maximum annual bolometric temperatures derived from DIVINER at a spatial resolution of 240 meters per pixel (Paige et al. 2010)
MEAN_T | mean annual bolometric temperatures derived from DIVINER at a spatial resolution of 240 meters per pixel (Paige et al. 2010)
H2O_depth_min | minimum modeled stability of water ice (H2O) in the top meter of the regolith using DIVINER data and the method of Paige et al. (2010) and Siegler et al. (2016)
H2O_depth_max | maximum modeled stability of water ice (H2O) in the top meter of the regolith using DIVINER data and the method of Paige et al. (2010) and Siegler et al. (2016)
CO2_depth_min | minimum modeled stability of dry ice (CO2) in the top meter of the regolith using DIVINER data and the method of Paige et al. (2010) and Siegler et al. (2016)
CO2_depth_max | maximum modeled stability of dry ice (CO2) in the top meter of the regolith using DIVINER data and the method of Paige et al. (2010) and Siegler et al. (2016)
MAX_illum_1km | maximum proportion of time a pixel is illuminated within 1 km (euclidian distance of the PSR boundary) of the PSR (0-100%) based on the model of Mazarico et al. (2011) at 500 meters per pixel
MAX_illum_5km | maximum proportion of time a pixel is illuminated within 5 km (euclidian distance of the PSR boundary) of the PSR (0-100%) based on the model of Mazarico et al. (2011) at 500 meters per pixel
MAX_illum_10km | maximum proportion of time a pixel is illuminated within 10 km (euclidian distance of the PSR boundary) of the PSR (0-100%) based on the model of Mazarico et al. (2011) at 500 meters per pixel
MIN_dist_5deg | minimum distance traveled between a potential landing site and an M3 water ice detection if traveling on slopes shallower than 5 degrees
MIN_dist_10deg | minimum distance traveled between a potential landing site and an M3 water ice detection if traveling on slopes shallower than 10 degrees
MIN_dist_15deg | minimum distance traveled between a potential landing site and an M3 water ice detection if traveling on slopes shallower than 15 degrees
MIN_dist_20deg | minimum distance traveled between a potential landing site and an M3 water ice detection if traveling on slopes shallower than 20 degrees
MIN_dist_25deg | minimum distance traveled between a potential landing site and an M3 water ice detection if traveling on slopes shallower than 25 degrees
HIGHEST | Sites that would allow sampling the highest concentration of volatiles
LATERAL | Sites best suited for characterizing the lateral distribution of water ice
VERTICAL | Sites best suited for characterize the vertical distribution of volatiles
FASTEST | Sites that would allow the fastest recovery of a scientifically interesting sample
TOTAL_Obj | Number of objectives the site is best suited for (11 most promising PSRs = 2-4)