## Cover
ODYM-RECC Parameter File |  |  |  | # Fields highlighted in grey are mandatory. Fields highlighted in blue are linked to other tables and databases. Order of fields and field naming is fixed, do not change!
Format_Version | V1.0 |  |  | # Specify the version number of the formatting used for this file
Dataset_Name | 3_MC_RECC_industry |  |  | # Name of dataset, short and descriptive
Dataset_Description | Material composition of appliances for RECC project, taken from DEETMAN et al. 2018, ecoinvent, and the literature |  |  | # Description of dataset
Dataset_Unit | kt/GW |  |  | # Unit of dataset, cf. UNITS sheet in classification master file, GLOBAL, LIST, or TABLE
Dataset_Uncertainty | TABLE |  |  | # Uncertainty in form of stats_array string (http://stats-arrays.readthedocs.io/en/latest/), GLOBAL, LIST, or TABLE
Dataset_Comment | TABLE |  |  | # Comment, GLOBAL, LIST, or TABLE
Dataset_System_Location | none |  |  | # Points to processes and flows in a general system definition, optional
Dataset_ID | 3_MC_RECC_industry |  |  | # ID of dataset, optional, establish link to IEDI
Dataset_UUID | 9af3a77a-b750-4f1c-b7a3-1caa8bef1e59 |  |  | # UUID of dataset, can be generated manually, for archiving and reference purposes
Date created | 2019-07-25 |  |  | # Date when dataset was first obtained/created/released
Last modified | 2020-03-21 |  |  | # Date of last modification
Last modified by | Klose/Pauliuk |  |  | # Name of researcher responsible for last modification
Dataset_Version | V1.1 |  |  | # Version number of dataset
Dataset_Classification_version_number | RECC_Classifications_Master_V2.0 |  |  | # Version number of classifications used for this dataset
[Empty on purpose]
[Empty on purpose]
[Empty on purpose]
[Empty on purpose]
[Empty on purpose]
Dataset_RecordType | LIST | No_Rows | 122 | # Two types are supported: list and table
Aspects_classifications | Aspects_Meaning | DATA | DATA_Info
Sectors_industry | Industry I | Value | Mean lifetime | # Aspects: Specify aspects in order of appearance in data table.
Engineering_Materials_m2 | engineering Materials m | Unit | Unit of mean lifetime | # Aspects_Meaning: Describe meaning of each aspect
|  | Stats_Array_String | String describing uncertainty distribution (http://stats-arrays.readthedocs.io/en/latest/) | # DATA: Specify the different quantification layers given: Value, Error, etc, or different scenarios. Must be identical to column names in sheet "Values_Master"
|  | Comment | Comment on data proxy choice | # DATA_Info: Describe each data layer

## Values_Master
Sector_industry | Engineering_Materials_m2 | Value | Unit | Stats_array_string | Comment
bio powerplant | copper electric grade | 0.762 | kt/GW | none | from ref. [1]
biomass power plant with CCS | copper electric grade | 3.6295 | kt/GW | none | from ref. [1]
coal power plant | copper electric grade | 1.146 | kt/GW | none | from ref. [1]
concentrating solar power plant (CSP) | copper electric grade | 3.146 | kt/GW | none | from ref. [1]
gas combined cycle power plant | copper electric grade | 1.0515 | kt/GW | none | from ref. [1]
gas combined cycle power plant with CCS | copper electric grade | 5.515 | kt/GW | none | from ref. [1]
geothermal power plant | copper electric grade | 0.5 | kt/GW | none | from ref. [1]
hydro power plant | copper electric grade | 1.699 | kt/GW | none | from ref. [1]
nuclear power plant | copper electric grade | 0.765 | kt/GW | none | from ref. [1]
oil power plant | copper electric grade | 0.762 | kt/GW | none | from ref. [1]
solar photovoltaic power plant | copper electric grade | 6.342 | kt/GW | none | from ref. [1]
wind power plant offshore | copper electric grade | 5.5715 | kt/GW | none | from ref. [1]
wind power plant onshore | copper electric grade | 2.7305 | kt/GW | none | from ref. [1]
coal power plant with CCS | copper electric grade | 1.63 | kt/GW | none | from ref. [1]
gas combined cycle power plant | construction grade steel | 22 | kt/GW | none | from ref. [4]
gas combined cycle power plant | stainless steel | 4.5 | kt/GW | none | from ref. [4]
gas combined cycle power plant | cast iron | 0.352 | kt/GW | none | from ref. [4]
gas combined cycle power plant | wrought Al | 0.748 | kt/GW | none | from ref. [4]
gas combined cycle power plant | plastics | 3.25 | kt/GW | none | from ref. [4]
gas combined cycle power plant | cement | 4.485 | kt/GW | none | from ref. [4]
gas combined cycle power plant | automotive steel | 0 | kt/GW | none | from ref. [4]
gas combined cycle power plant | cast Al | 0 | kt/GW | none | from ref. [4]
gas combined cycle power plant | zinc | 0 | kt/GW | none | from ref. [4]
gas combined cycle power plant with CCS | construction grade steel | 44 | kt/GW | none | from ref. [4]
gas combined cycle power plant with CCS | stainless steel | 9 | kt/GW | none | from ref. [4]
gas combined cycle power plant with CCS | cast iron | 0.704 | kt/GW | none | from ref. [4]
gas combined cycle power plant with CCS | wrought Al | 1.496 | kt/GW | none | from ref. [4]
gas combined cycle power plant with CCS | plastics | 6.5 | kt/GW | none | from ref. [4]
gas combined cycle power plant with CCS | cement | 8.97 | kt/GW | none | from ref. [4]
gas combined cycle power plant with CCS | automotive steel | 0 | kt/GW | none | from ref. [4]
gas combined cycle power plant with CCS | cast Al | 0 | kt/GW | none | from ref. [4]
gas combined cycle power plant with CCS | zinc | 0 | kt/GW | none | from ref. [4]
hydro power plant | construction grade steel | 18.3673 | kt/GW | none | from ref. [4]
hydro power plant | stainless steel | 20.623 | kt/GW | none | from ref. [4]
hydro power plant | cast iron | 0 | kt/GW | none | from ref. [4]
hydro power plant | wrought Al | 0 | kt/GW | none | from ref. [4]
hydro power plant | plastics | 0 | kt/GW | none | from ref. [4]
hydro power plant | cement | 963.4801 | kt/GW | none | from ref. [4]
hydro power plant | automotive steel | 82.4919 | kt/GW | none | from ref. [4]
hydro power plant | cast Al | 0 | kt/GW | none | from ref. [4]
hydro power plant | zinc | 0 | kt/GW | none | from ref. [4]
coal power plant | construction grade steel | 84.4 | kt/GW | none | from ref. [4]
coal power plant | stainless steel | 0.8 | kt/GW | none | from ref. [4]
coal power plant | cast iron | 0 | kt/GW | none | from ref. [4]
coal power plant | wrought Al | 0.408 | kt/GW | none | from ref. [4]
coal power plant | plastics | 1 | kt/GW | none | from ref. [4]
coal power plant | cement | 31.395 | kt/GW | none | from ref. [4]
coal power plant | automotive steel | 7.2 | kt/GW | none | from ref. [4]
coal power plant | cast Al | 0.192 | kt/GW | none | from ref. [4]
coal power plant | zinc | 0 | kt/GW | none | from ref. [4]
coal power plant with CCS | construction grade steel | 168.8 | kt/GW | none | from ref. [4]
coal power plant with CCS | stainless steel | 1.6 | kt/GW | none | from ref. [4]
coal power plant with CCS | cast iron | 0 | kt/GW | none | from ref. [4]
coal power plant with CCS | wrought Al | 0.816 | kt/GW | none | from ref. [4]
coal power plant with CCS | plastics | 2 | kt/GW | none | from ref. [4]
coal power plant with CCS | cement | 62.79 | kt/GW | none | from ref. [4]
coal power plant with CCS | automotive steel | 14.4 | kt/GW | none | from ref. [4]
coal power plant with CCS | cast Al | 0.384 | kt/GW | none | from ref. [4]
coal power plant with CCS | zinc | 0 | kt/GW | none | from ref. [4]
wind power plant offshore | construction grade steel | 40 | kt/GW | none | from ref. [4]
wind power plant offshore | stainless steel | 25.8 | kt/GW | none | from ref. [4]
wind power plant offshore | cast iron | 13.2 | kt/GW | none | from ref. [4]
wind power plant offshore | wrought Al | 0.4225 | kt/GW | none | from ref. [4]
wind power plant offshore | plastics | 22.65 | kt/GW | none | from ref. [4]
wind power plant offshore | cement | 130.364 | kt/GW | none | from ref. [4]
wind power plant offshore | automotive steel | 68.95 | kt/GW | none | from ref. [4]
wind power plant offshore | cast Al | 0 | kt/GW | none | from ref. [4]
wind power plant offshore | zinc | 0 | kt/GW | none | from ref. [4]
wind power plant onshore | construction grade steel | 35.1108 | kt/GW | none | from ref. [4]
wind power plant onshore | stainless steel | 1.4222 | kt/GW | none | from ref. [4]
wind power plant onshore | cast iron | 22.222 | kt/GW | none | from ref. [4]
wind power plant onshore | wrought Al | 0.14689 | kt/GW | none | from ref. [4]
wind power plant onshore | plastics | 13.9999 | kt/GW | none | from ref. [4]
wind power plant onshore | cement | 205.0455 | kt/GW | none | from ref. [4]
wind power plant onshore | automotive steel | 0 | kt/GW | none | from ref. [4]
wind power plant onshore | cast Al | 0.06911 | kt/GW | none | from ref. [4]
wind power plant onshore | zinc | 0 | kt/GW | none | from ref. [4]
nuclear power plant | construction grade steel | 33.7 | kt/GW | none | from ref. [4]
nuclear power plant | stainless steel | 21.9 | kt/GW | none | from ref. [4]
nuclear power plant | cast iron | 5.57 | kt/GW | none | from ref. [4]
nuclear power plant | wrought Al | 0.136 | kt/GW | none | from ref. [4]
nuclear power plant | plastics | 0 | kt/GW | none | from ref. [4]
nuclear power plant | cement | 53.82 | kt/GW | none | from ref. [4]
nuclear power plant | automotive steel | 0 | kt/GW | none | from ref. [4]
nuclear power plant | cast Al | 0.064 | kt/GW | none | from ref. [4]
nuclear power plant | zinc | 0 | kt/GW | none | from ref. [4]
oil power plant | construction grade steel | 84.4 | kt/GW | none | from ref. [4]
oil power plant | stainless steel | 0.8 | kt/GW | none | from ref. [4]
oil power plant | cast iron | 0 | kt/GW | none | from ref. [4]
oil power plant | wrought Al | 0.408 | kt/GW | none | from ref. [4]
oil power plant | plastics | 1 | kt/GW | none | from ref. [4]
oil power plant | cement | 31.395 | kt/GW | none | from ref. [4]
oil power plant | automotive steel | 7.2 | kt/GW | none | from ref. [4]
oil power plant | cast Al | 0.192 | kt/GW | none | from ref. [4]
oil power plant | zinc | 0 | kt/GW | none | from ref. [4]
geothermal power plant | construction grade steel | 0 | kt/GW | none | from ref. [4]
geothermal power plant | stainless steel | 10.079 | kt/GW | none | from ref. [4]
geothermal power plant | cast iron | 0 | kt/GW | none | from ref. [4]
geothermal power plant | wrought Al | 0 | kt/GW | none | from ref. [4]
geothermal power plant | plastics | 0 | kt/GW | none | from ref. [4]
geothermal power plant | cement | 0 | kt/GW | none | from ref. [4]
geothermal power plant | automotive steel | 3.8929 | kt/GW | none | from ref. [4]
geothermal power plant | cast Al | 0 | kt/GW | none | from ref. [4]
geothermal power plant | zinc | 0 | kt/GW | none | from ref. [4]
concentrating solar power plant (CSP) | construction grade steel | 393.2678 | kt/GW | none | from ref. [4]
concentrating solar power plant (CSP) | stainless steel | 8.98 | kt/GW | none | from ref. [4]
concentrating solar power plant (CSP) | cast iron | 1.9734 | kt/GW | none | from ref. [4]
concentrating solar power plant (CSP) | wrought Al | 0 | kt/GW | none | from ref. [4]
concentrating solar power plant (CSP) | plastics | 44.5179 | kt/GW | none | from ref. [4]
concentrating solar power plant (CSP) | cement | 202.124 | kt/GW | none | from ref. [4]
concentrating solar power plant (CSP) | automotive steel | 5.5 | kt/GW | none | from ref. [4]
concentrating solar power plant (CSP) | cast Al | 0 | kt/GW | none | from ref. [4]
concentrating solar power plant (CSP) | zinc | 0.01522 | kt/GW | none | from ref. [4]
solar photovoltaic power plant | construction grade steel | 61.973 | kt/GW | none | from ref. [4]
solar photovoltaic power plant | stainless steel | 2.137 | kt/GW | none | from ref. [4]
solar photovoltaic power plant | cast iron | 0 | kt/GW | none | from ref. [4]
solar photovoltaic power plant | wrought Al | 46.3079 | kt/GW | none | from ref. [4]
solar photovoltaic power plant | plastics | 9.8719 | kt/GW | none | from ref. [4]
solar photovoltaic power plant | cement | 1.3802 | kt/GW | none | from ref. [4]
solar photovoltaic power plant | automotive steel | 9.1079 | kt/GW | none | from ref. [4]
solar photovoltaic power plant | cast Al | 0 | kt/GW | none | from ref. [4]
solar photovoltaic power plant | zinc | 0.0054 | kt/GW | none | from ref. [4]

## Raw data Cu
id | 160
dataset_name | 3_MC_MetalDemand_DEETMAN_2018
dataset_version
datagroup_id
category | Material/Product property
type | Material composition
layer | Mass ratio
process_scope | Use phase
process_resolution | 42 end use sectors
product_scope | Passenger vehicles, appliances, and electricity conversion technologies
product_resolution | 42 end use sectors
material_scope | Five metals
material_resolution | Cu, Co, Nd, Ta, Li
regional_scope | Global
regional_resolution | One aggregate global region
temporal_scope | 1970-2050
temporal_resolution | Period
description | Metal composition of products in use phase, by product categories, global average estimates. From Sebastiaan Deetman's et al. work on metal demand in different SSP scenarios.
keywords | metal content; vehicle; appliance; use phase; electricity generation; power generation;
provenance | Assumption based on compilation from scientific literature and expert estimates
dataset_size | 410
comment
aspect1_name | commodity
classification_name1 | commodity__3_MC_MetalDemand_DEETMAN_2018
aspect2_name | element
classification_name2 | chemical_elements
aspect3_name | scenario
classification_name3 | basic_scenario_alternatives
aspect4_name
classification_name4
aspect5_name
classification_name5
aspect6_name
classification_name6
aspect7_name
classification_name7
aspect8_name
classification_name8
aspect9_name
classification_name9
aspect10_name
classification_name10
aspect11_name
classification_name11
aspect12_name
classification_name12
tupel_notation | Value(g,e,S)
semantic_string_example | Television has material content expressed in mass ratio of copper of 500 to 1260 g/unit for scenario 'low'.
semantic_string_general | [aspect1] has [data type] expressed in [layer] of [aspect2] of [value] for [aspect3].
source | Proprietary report or research article
license | unknown/not specified
main_author | Sebastiaan DEETMAN
dataset_link
dataset_format | pdf, table
project_report | DOI: 10.1021/acs.est.7b05549
suggested_citation | DOI: 10.1021/acs.est.7b05549
visible | True
access_date | 25.04.2018 00:00:00
submission_date | 04.05.2018 00:00:00
Submitting_User | Stefan Pauliuk
dataset_conversion_info | Numbers manually copied from original source (pdf) to Excel spreadsheet
review_date
Review_User
review_comment
reserve1
reserve2
reserve3
reserve4
reserve5 | Created by IEDC_tools v0.4.0
|  |  | low | high
| Electricity generation, Solar PV | copper | 2194 | 10490 | g | kW | Only lower and upper alternative are reported
| Electricity generation, Concentrated Solar Power | copper | 2300 | 3992 | g | kW | Only lower and upper alternative are reported
| Electricity generation, Wind (onshore) | copper | 1143 | 4318 | g | kW | Only lower and upper alternative are reported
| Electricity generation, Wind (offshore) | copper | 1143 | 10000 | g | kW | Only lower and upper alternative are reported
| Electricity generation, Hydro | copper | 67 | 3331 | g | kW | Only lower and upper alternative are reported
| Electricity generation, Other Renewable | copper | 1369 | 6426 | g | kW | Only lower and upper alternative are reported
| Electricity generation, Nuclear | copper | 60 | 1470 | g | kW | Only lower and upper alternative are reported
| Electricity generation, Conv. Coal | copper | 792 | 1500 | g | kW | Only lower and upper alternative are reported
| Electricity generation, Conv. Oil /Biomass | copper | 399 | 1125 | g | kW | Only lower and upper alternative are reported
| Electricity generation, Conv. Natural Gas | copper | 6 | 750 | g | kW | Only lower and upper alternative are reported
| Electricity generation, IGCC | copper | 792 | 1500 | g | kW | Only lower and upper alternative are reported
| Electricity generation, OGCC / Biomass CC | copper | 399 | 1125 | g | kW | Only lower and upper alternative are reported
| Electricity generation, NG CC | copper | 1003 | 1100 | g | kW | Only lower and upper alternative are reported
| Electricity generation, Coal + CCS | copper | 1068 | 2192 | g | kW | Only lower and upper alternative are reported
| Electricity generation, Oil/Biomass + CCS | copper | 1091 | 2192 | g | kW | Only lower and upper alternative are reported
| Electricity generation, Natural Gas + CCS | copper | 698 | 1442 | g | kW | Only lower and upper alternative are reported
| Electricity generation, CHP Coal | copper | 5237 | 5945 | g | kW | Only lower and upper alternative are reported
| Electricity generation, CHP Oil | copper | 4844 | 5570 | g | kW | Only lower and upper alternative are reported
| Electricity generation, CHP Natural Gas | copper | 4451 | 5195 | g | kW | Only lower and upper alternative are reported
| Electricity generation, CHP Biomass | copper | 305 | 5570 | g | kW | Only lower and upper alternative are reported
| Electricity generation, CHP Coal + CCS | copper | 5929 | 6637 | g | kW | Only lower and upper alternative are reported
| Electricity generation, CHP Oil + CCS | copper | 5536 | 6262 | g | kW | Only lower and upper alternative are reported
| Electricity generation, CHP Natural Gas + CCS | copper | 5143 | 5887 | g | kW | Only lower and upper alternative are reported
| Electricity generation, CHP Biomass + CCS | copper | 997 | 6262 | g | kW | Only lower and upper alternative are reported

## ei_3.6
|  | RECC label | gas combined cycle power plant | gas combined cycle power plant with CCS | hydro power plant | coal power plant | coal power plant (CCS) | wind power plant offshore | wind power plant onshore | nuclear power plant | oil power station | geothermal plant | CSP plant | solar photovoltaic power plant
|  | ecoinvent 3.6 process label | gas power plant construction, combined cycle, 400MW electrical ¦ gas power plant, combined cycle, 400MW electrical ¦ Cutoff, U | None. Assume that CCS addition doubles material requirements for Al, Steel, and Cement | hydropower plant construction, reservoir ¦ hydropower plant, reservoir ¦ Cutoff, U | hard coal power plant construction, 500MW ¦ hard coal power plant ¦ Cutoff, U | None. Assume that CCS addition doubles material requirements for Al, Steel, and Cement | wind power plant construction, 2MW, offshore, fixed parts ¦ wind power plant, 2MW, offshore, fixed parts ¦ Cutoff, U AND wind power plant construction, 2MW, offshore, moving parts ¦ wind power plant, 2MW, offshore, moving parts ¦ Cutoff, U | wind turbine construction, 4.5MW, onshore ¦ wind turbine, 4.5MW, onshore ¦ Cutoff, U | nuclear power plant construction, pressure water reactor 1000MW ¦ nuclear power plant, pressure water reactor 1000MW ¦ Cutoff, U | None. Assume same inventory as for coal-fired power station | geothermal power plant construction, undefined type ¦ geothermal power plant, undefined type ¦ Cutoff, U | concentrated solar power plant construction, solar thermal parabolic trough, 50 MW ¦ concentrated solar power plant, solar thermal parabolic trough, 50 MW ¦ Cutoff, U AND power block installation, solar thermal parabolic trough, 50 MW ¦ power block, solar thermal parabolic trough, 50 MW ¦ Cutoff, U AND collector field area construction, solar thermal parabolic trough, 50 MW ¦ collector field area, solar thermal parabolic trough, 50 MW ¦ Cutoff, U | photovoltaic plant construction, 570kWp, multi-Si, on open ground ¦ photovoltaic plant, 570kWp, multi-Si, on open ground ¦ Cutoff, U
|  | ecoinvent 3.6 process UUID | 370c05ff-06d3-3aaa-a52d-182f420f8fbd | None. Assume that CCS addition doubles material requirements for Al, Steel, and Cement | 1a69ac2d-2eb6-3cd9-9daa-461cd004bb66 | afa1318c-6cd1-3adb-8df5-63497aa05cbd | None. Assume that CCS addition doubles material requirements for Al, Steel, and Cement | ef627f95-83ea-368d-b53e-ae36f69be6a7 AND 969f0796-b470-35de-b952-d2fb154bd27b | 0c1e3364-d25d-3833-b7d1-29ff3fb3c1c3 | f62ec293-44ad-3891-97e9-1a5f773d194a | None. Assume same inventory as for coal-fired power station | feb103ab-7359-3750-8ae0-43ed4a698cb4 | 0a34d8b3-7ba0-33f0-a694-56f589fc1838 AND 9208963a-619c-3b43-b7cb-d2dd73b6264f AND ae54158d-4b40-3e41-9b6d-56643a1cca0a | 2873b681-feb4-3213-9ca1-fe43fd50b9dd
[14 empty] | inventory items |  |  | Source
[14 empty] | inverters, 500 kW | 3.13 | items | ei 3.6, ref. [4] | inverter production, 500kW ¦ inverter, 500kW ¦ Cutoff, U | 80226f61-bd0e-32e1-a58f-dd691dd268db
[14 empty] | modules | 4402 | m2 | ref. [3], DOI: 10.1073/pnas.1312753111, PNAS SI Hertwich et al. 2014 - Life cycle inventory - PV, poly-Si, ground-mounted, 2010.xlm , sheet "assembly", for 1,63 m2 module
[14 empty] | module mounting | 4274 | m2 | ei 3.6, ref. [4] | photovoltaic mounting system production, for 570kWp open ground module ¦ photovoltaic mounting system, for 570kWp open ground module ¦ Cutoff, U | 5c040e46-b9ce-398d-a39d-e7323b61874e
[14 empty] | electric installation | 1 | items | ei 3.6, ref. [4] | photovoltaics, electric installation for 570kWp module, open ground ¦ photovoltaic plant, electric installation for 570kWp open ground module ¦ Cutoff, U | b11c632a-8311-3154-aef8-7ad087598465
[15 empty] | inverters, 500 kW | modules | module mounting | electric installation
|  | Power el. (MW) | 400 | 400 | 9130 | 500 | 500 | 2 | 4.5 | 1000 |  | 30 | 50 | 0.0005
|  | operating hours | 180000
Unit below: all in kt
|  | construction grade steel | 8.8 | 17.6 | 171 | 42.2 | 84.4 | 0.08 | 0.158 | 33.7 | 42.2 |  | 19.6634 | 0.030987 |  |  | 0.030987
|  | automotive steel |  |  | 768 | 3.6 | 7.2 | 0.1379 |  |  | 3.6 | 0.1168 | 0.275 | 0.0045539 | 0.0045009 |  |  | 5.3e-05
|  | stainless steel | 1.8 | 3.6 | 192 | 0.4 | 0.8 | 0.0516 | 0.0064 | 21.9 | 0.4 | 0.3024 | 0.449 | 0.0010685 |  |  | 0.0010685
|  | cast iron | 0.1408 | 0.2816 |  |  |  | 0.0264 | 0.1 | 5.57 |  |  | 0.098671
|  | wrought Al | 0.2992 | 0.5984 |  | 0.204 | 0.408 | 0.000845 | 0.000661 | 0.136 | 0.204 |  |  | 0.023154 | 0.00041003 | 0.0057334 | 0.017011
|  | cast Al |  |  |  | 0.096 | 0.192 |  | 0.000311 | 0.064 | 0.096
|  | copper electric grade | 0.44 | 0.88 |  | 0.65 | 1.3 | 0.0039 | 0.044 | 1.47 | 0.65 |  | 0.019105
|  | plastics | 1.3 | 2.6 |  | 0.5 | 1 | 0.0453 | 0.063 |  | 0.5 |  | 2.2259 | 0.004936 |  | 0.004186 |  | 0.00075
|  | cement (0.13 from concrete, density: 2.3) | 1.794 | 3.588 | 8970 | 15.6975 | 31.395 | 0.26073 | 0.92271 | 53.82 | 15.6975 |  | 10.1062 | 0.00069008 |  |  | 0.00069008
wood and wood products
|  | zinc | [10 empty] | 0.000761 | 2.7e-06 |  |  |  | 2.7e-06
concrete
concrete aggregates
|  | Power el. (GW), SCALED | 1 GW | 1 GW | 1 GW | 1 GW | 1 GW | 1 GW | 1 GW | 1 GW | 1 GW | 1 GW | 1 GW | 1 GW
kt |  | construction grade steel | 22 | 44 | 18.3673 | 84.4 | 168.8 | 40 | 35.1108 | 33.7 | 84.4 | 0 | 393.2678 | 61.973
kt |  | stainless steel | 4.5 | 9 | 20.623 | 0.8 | 1.6 | 25.8 | 1.4222 | 21.9 | 0.8 | 10.079 | 8.98 | 2.137
kt |  | cast iron | 0.352 | 0.704 | 0 | 0 | 0 | 13.2 | 22.222 | 5.57 | 0 | 0 | 1.9734 | 0
kt |  | wrought Al | 0.748 | 1.496 | 0 | 0.408 | 0.816 | 0.4225 | 0.14689 | 0.136 | 0.408 | 0 | 0 | 46.3079
kt |  | plastics | 3.25 | 6.5 | 0 | 1 | 2 | 22.65 | 13.9999 | 0 | 1 | 0 | 44.5179 | 9.8719
kt | cement: (0.13 from concrete, density: 2.3) | cement | 4.485 | 8.97 | 963.4801 | 31.395 | 62.79 | 130.364 | 205.0455 | 53.82 | 31.395 | 0 | 202.124 | 1.3802
kt |  | automotive steel | 0 | 0 | 82.4919 | 7.2 | 14.4 | 68.95 | 0 | 0 | 7.2 | 3.8929 | 5.5 | 9.1079
kt |  | cast Al | 0 | 0 | 0 | 0.192 | 0.384 | 0 | 0.06911 | 0.064 | 0.192 | 0 | 0 | 0
kt |  | zinc | 0 | 0 | 0 | 0 | 0 | 0 | 0 | 0 | 0 | 0 | 0.01522 | 0.0054

## log
Date | Version number before edit | Version number after edit | old UUID | new UUID | Who | What | Ref1 | Ref2 | Ref3 | Ref4 | Ref5
2019-10-13 |  | V1.0 |  | a7b82038-e3a4-46b2-8453-6aa2a3ff3b76 | sk | added Cu data from ref. [1]
2020-03-21 | V1.0 | V1.1 | a7b82038-e3a4-46b2-8453-6aa2a3ff3b76 | 9af3a77a-b750-4f1c-b7a3-1caa8bef1e59 | sp | added other materials for hydro and wind compiled by Diego Torres, ref. [2], based on data from ref. [3]
[5 empty] | sp | added other materials compiled from ecoinvent 3.6, ref. [4]

## ref
Dataset | literature_id | literature_key | iedc_dataset_name | authors | title | year | journal_outlet_institution | city | DOI | URL | copyright | other | notes
3_MC_RECC_industry | 1 |  |  | Deetman et al. |  | 2018 |  |  | DOI: 10.1021/acs.est.7b05549
3_MC_RECC_industry | 2 |  | values compiled from various literature sources by Diego Torres in \RECC_Database\Raw_Data_Archive\Industry\33_MC_RECC_industry_Diego.xlsx
3_MC_RECC_industry | 3 |  |  | Hertwich et al. |  | 2015 |  |  | 10.1073/pnas.1312753111
3_MC_RECC_industry | 4 |  |  | ecoinvent | ecoinvent 3.6 process data and LCI database