## Cover
ODYM-RECC Parameter File | [5 empty] | # Fields highlighted in grey are mandatory. Fields highlighted in blue are linked to other tables and databases. Order of fields and field naming is fixed, do not change!
Format_Version | V0.2 |  |  |  |  | # Specify the version number of the formatting used for this file
Dataset_Name | 3_MC_VehicleArchetypes |  |  |  |  | # Name of dataset, short and descriptive
Dataset_Description | Material intensity of vehicle archetypes supplied by Qingshi Tu |  |  |  |  | # Description of dataset
Dataset_Unit | kg/unit |  |  |  |  | # Unit of dataset, cf. UNITS sheet in classification master file, GLOBAL, LIST, or TABLE
Dataset_Uncertainty | none |  |  |  |  | # Uncertainty in form of stats_array string (http://stats-arrays.readthedocs.io/en/latest/), GLOBAL, LIST, or TABLE
Dataset_Comment | Material intensity of vehicle archetypes supplied by Qingshi Tu, adapted from GREET2 2017 version. No separate data for light trucks, values taken for them are LDV values. |  |  |  |  | # Comment, GLOBAL, LIST, or TABLE
Dataset_System_Location | none |  |  |  |  | # Points to processes and flows in a general system definition, optional
Dataset_ID | 3_MC_VehicleArchetypes |  |  |  |  | # ID of dataset, optional, establish link to IEDI
Dataset_UUID | 78d2ce45-41ed-4ff6-a8f8-64c5ea5f53c7 |  |  |  |  | # UUID of dataset, can be generated manually, for archiving and reference purposes
Date created | 2019-04-10 |  |  |  |  | # Date when dataset was first obtained/created/released
Last modified | 2019-08-07 |  |  |  |  | # Date of last modification
Last modified by | Qingshi Tu |  |  |  |  | # Name of researcher responsible for last modification
Dataset_Version | V2.0 |  |  |  |  | # Version number of dataset
Dataset_Classification_version_number | RECC_Classifications_Master_V2.0 |  |  |  |  | # Version number of classifications used for this dataset
[Empty on purpose]
[Empty on purpose]
[Empty on purpose]
[Empty on purpose]
[Empty on purpose]
Dataset_RecordType | TABLE | No_Rows | 48 | No_Cols | 8 | # Two types are supported: list and table
Row Aspects classification | Row Aspects_Meaning | Col Aspects classification | Col Aspects_Meaning | DATA | DATA_Info
Product_Archetypes | age-cohort | Engineering_Materials_m2 | Service type | values | Product energy intensity, mean estimate | # Aspects: Specify aspects in order of appearance in data table.
|  |  |  | unit | Unit of product energy intensity | # Aspects_Meaning: Describe meaning of each aspect
|  |  |  | stats_array_string | String describing uncertainty distribution (http://stats-arrays.readthedocs.io/en/latest/) | # DATA: Specify the different quantification layers given: Value, Error, etc, or different scenarios. Must be identical to column names in sheet "Values_Master"
|  |  |  | comment | Comment on data proxy choice | # DATA_Info: Describe each data layer

## values
Values | automotive steel | stainless steel | cast iron | wrought Al | cast Al | copper electric grade | zinc | plastics
ICEV-g_Passenger car_Conventional design | 593.9132 | 0 | 131.9066 | 21.6654 | 8.5819 | 24.0984 | 0 | 146.3174
ICEV-g_Light truck_Conventional design | 933.2267 | 0 | 207.2672 | 34.0432 | 13.4848 | 37.8662 | 0 | 229.9112
ICEV-g_Microcar_Conventional design | 334.2765 | 0 | 74.2419 | 12.1941 | 4.8302 | 13.5635 | 0 | 82.3529
ICEV-g_Minivan/SUV_Conventional design | 784.405 | 0 | 174.2143 | 28.6143 | 11.3344 | 31.8277 | 0 | 193.2473
ICEV-d_Passenger car_Conventional design | 602.6135 | 0 | 133.8389 | 21.9827 | 8.7076 | 24.4514 | 0 | 148.4608
ICEV-d_Light truck_Conventional design | 948.3379 | 0 | 210.6234 | 34.5944 | 13.7032 | 38.4794 | 0 | 233.634
ICEV-d_Microcar_Conventional design | 340.0142 | 0 | 75.5163 | 12.4034 | 4.9131 | 13.7963 | 0 | 83.7664
ICEV-d_Minivan/SUV_Conventional design | 794.7996 | 0 | 176.5229 | 28.9935 | 11.4846 | 32.2495 | 0 | 195.8081
HEV_Passenger car_Conventional design | 657.7232 | 0 | 101.3769 | 15.8483 | 12.0173 | 55.3742 | 0 | 149.9413
HEV_Light truck_Conventional design | 1036.043 | 0 | 159.6885 | 24.9642 | 18.9296 | 87.2252 | 0 | 236.1869
HEV_Microcar_Conventional design | 377.0427 | 0 | 58.1147 | 9.0851 | 6.889 | 31.7435 | 0 | 85.9545
HEV_Minivan/SUV_Conventional design | 860.7499 | 0 | 132.67 | 20.7404 | 15.7268 | 72.4672 | 0 | 196.2253
PHEV_Passenger car_Conventional design | 628.499 | 0 | 94.8254 | 38.3869 | 13.3266 | 78.5807 | 0 | 135.0766
PHEV_Light truck_Conventional design | 963.38 | 0 | 145.3509 | 58.8404 | 20.4274 | 120.4506 | 0 | 207.0489
PHEV_Microcar_Conventional design | 364.0965 | 0 | 54.9334 | 22.2379 | 7.7203 | 45.5227 | 0 | 78.2514
PHEV_Minivan/SUV_Conventional design | 819.7184 | 0 | 123.6758 | 50.066 | 17.3812 | 102.4887 | 0 | 176.1733
BEV_Passenger car_Conventional design | 715.9886 | 0 | 29.5176 | 58.2943 | 12.5418 | 111.1424 | 0 | 184.1657
BEV_Light truck_Conventional design | 1091.7467 | 0 | 45.0087 | 88.8878 | 19.1238 | 169.4711 | 0 | 280.8177
BEV_Microcar_Conventional design | 436.2711 | 0 | 17.9858 | 35.5203 | 7.642 | 67.7221 | 0 | 112.2171
BEV_Minivan/SUV_Conventional design | 914.2225 | 0 | 37.69 | 74.4341 | 16.0142 | 141.9141 | 0 | 235.1551
HFCEV_Passenger car_Conventional design | 608.0766 | 45.5259 | 28.9586 | 28.2704 | 7.2475 | 47.8903 | 0 | 174.5092
HFCEV_Light truck_Conventional design | 944.3775 | 70.7043 | 44.9744 | 43.9055 | 11.2558 | 74.3763 | 0 | 271.0228
HFCEV_Microcar_Conventional design | 349.2149 | 26.1453 | 16.6308 | 16.2355 | 4.1622 | 27.5031 | 0 | 100.2197
HFCEV_Minivan/SUV_Conventional design | 818.3735 | 61.2706 | 38.9737 | 38.0474 | 9.754 | 64.4526 | 0 | 234.8614
ICEV-g_Passenger car_Lightweight design | 240.7533 | 11.1687 | 38.3951 | 215.4006 | 26.6529 | 31.2938 | 0 | 139.3584
ICEV-g_Light truck_Lightweight design | 378.113 | 17.5409 | 60.3012 | 338.2956 | 41.8594 | 49.1482 | 0 | 218.8681
ICEV-g_Microcar_Lightweight design | 127.6566 | 5.9221 | 20.3586 | 114.2137 | 14.1324 | 16.5932 | 0 | 73.8932
ICEV-g_Minivan/SUV_Lightweight design | 300.1152 | 13.9225 | 47.8621 | 268.5114 | 33.2246 | 39.0098 | 0 | 173.7196
ICEV-d_Passenger car_Lightweight design | 244.1712 | 11.3273 | 38.9402 | 218.4587 | 27.0313 | 31.7381 | 0 | 141.3369
ICEV-d_Light truck_Lightweight design | 384.0944 | 17.8184 | 61.2551 | 343.6472 | 42.5216 | 49.9257 | 0 | 222.3304
ICEV-d_Microcar_Lightweight design | 129.8053 | 6.0217 | 20.7013 | 116.1361 | 14.3702 | 16.8725 | 0 | 75.1369
ICEV-d_Minivan/SUV_Lightweight design | 304.0079 | 14.1031 | 48.4829 | 271.9942 | 33.6555 | 39.5158 | 0 | 175.9729
HEV_Passenger car_Lightweight design | 270.2455 | 9.0569 | 41.46 | 208.1316 | 27.2067 | 50.1058 | 0 | 132.5651
HEV_Light truck_Lightweight design | 425.6764 | 14.266 | 65.3057 | 327.8379 | 42.8545 | 78.924 | 0 | 208.8095
HEV_Microcar_Lightweight design | 144.1243 | 4.8301 | 22.111 | 110.9984 | 14.5096 | 26.7219 | 0 | 70.6981
HEV_Minivan/SUV_Lightweight design | 329.8963 | 11.056 | 50.6114 | 254.0721 | 33.2119 | 61.1656 | 0 | 161.8259
PHEV_Passenger car_Lightweight design | 256.167 | 8.1802 | 36.7468 | 200.8168 | 27.1353 | 61.6561 | 0 | 120.6667
PHEV_Light truck_Lightweight design | 392.3355 | 12.5284 | 56.28 | 307.5632 | 41.5594 | 94.4301 | 0 | 184.8084
PHEV_Microcar_Lightweight design | 136.4528 | 4.3573 | 19.574 | 106.9693 | 14.4542 | 32.8424 | 0 | 64.2756
PHEV_Minivan/SUV_Lightweight design | 308.22 | 9.8424 | 44.2138 | 241.6227 | 32.6492 | 74.1846 | 0 | 145.1861
BEV_Passenger car_Lightweight design | 182.736 | 0 | 34.8931 | 290.2999 | 33.3058 | 101.3078 | 0 | 171.6317
BEV_Light truck_Lightweight design | 278.5516 | 0 | 53.1889 | 442.5155 | 50.7693 | 154.4274 | 0 | 261.6249
BEV_Microcar_Lightweight design | 102.4637 | 0 | 19.5652 | 162.7769 | 18.6752 | 56.8053 | 0 | 96.2373
BEV_Minivan/SUV_Lightweight design | 215.5741 | 0 | 41.1635 | 342.4676 | 39.2909 | 119.5131 | 0 | 202.4744
HFCEV_Passenger car_Lightweight design | 166.1086 | 18.2696 | 34.6101 | 274.4367 | 27.4902 | 48.8268 | 0 | 146.1937
HFCEV_Light truck_Lightweight design | 257.8907 | 28.3643 | 53.7337 | 426.0747 | 42.6797 | 75.8057 | 0 | 226.9719
HFCEV_Microcar_Lightweight design | 87.6505 | 9.6403 | 18.2627 | 144.812 | 14.5057 | 25.7644 | 0 | 77.142
HFCEV_Minivan/SUV_Lightweight design | 205.8919 | 22.6452 | 42.8993 | 340.1648 | 34.0741 | 60.5209 | 0 | 181.2073

## Scaling
[Aug 6 update by QT] this version has incorporated the following updates
Scale MC of light truck vehicle archetypes with total mass data in Table 15 in the transport modeling documentation | [8 empty] | -materials from batteries are added
\Dropbox\G7 RECC\Modeling\RECC-vehicles\Transport modeling documentation_sp_pw_qt_eh.docx, | [8 empty] | -recycled content is removed, therefore the total mass is reduced to reflect only the primary metal
which contains the total weights of all vehicles - by car and light truck, and conventional and lightweight design.
*data on mass of segments is from "copy_Export vehicle archetype weight reduction_from pw_Aug.6.xlsx"
| Powertrain | Segment | Conventional design | Lightweight design | Ratios
| ICEV-g | Passenger car | 1297 | 1127
|  | Light truck | 2038 | 1770 | 1.5713 | 1.5705
|  | Microcar | 730 | 597.5786 | 0.56284 | 0.53024
|  | Minivan/SUV | 1713 | 1404.8813 | 1.3207 | 1.2466
| ICEV-d | Passenger car | 1316 | 1143
|  | Light truck | 2071 | 1798 | 1.5737 | 1.5731
|  | Microcar | 742.53 | 607.6371 | 0.56423 | 0.53162
|  | Minivan/SUV | 1735.7 | 1423.1038 | 1.3189 | 1.2451
| HEV | Passenger car | 1403 | 1191
|  | Light truck | 2210 | 1876 | 1.5752 | 1.5751
|  | Microcar | 804.2758 | 635.1707 | 0.57325 | 0.53331
|  | Minivan/SUV | 1836.0796 | 1453.8873 | 1.3087 | 1.2207
| PHEV | Passenger car | 1447 | 1204
|  | Light truck | 2218 | 1844 | 1.5328 | 1.5316
|  | Microcar | 838.2633 | 641.3361 | 0.57931 | 0.53267
|  | Minivan/SUV | 1887.2463 | 1448.6524 | 1.3042 | 1.2032
| BEV | Passenger car | 1713 | 1438
|  | Light truck | 2612 | 2192 | 1.5248 | 1.5243
|  | Microcar | 1043.7771 | 806.3151 | 0.60933 | 0.56072
|  | Minivan/SUV | 2187.2739 | 1696.4128 | 1.2769 | 1.1797
| HFCEV | Passenger car | 1423 | 1180
|  | Light truck | 2210 | 1832 | 1.5531 | 1.5525
|  | Microcar | 817.2208 | 622.6506 | 0.57429 | 0.52767
|  | Minivan/SUV | 1915.1296 | 1462.612 | 1.3458 | 1.2395
| USA | automotive steel | stainless steel | cast iron | wrought Al | cast Al | copper electric grade | zinc | plastics | Factor | Final results | automotive steel | stainless steel | cast iron | wrought Al | cast Al | copper electric grade | zinc | plastics
| ICEV-g passenger car | 593.9132 | 0 | 131.9066 | 21.6654 | 8.5819 | 24.0984 | 0 | 146.3174 | 1 | ICEV-g passenger car | 593.9132 | 0 | 131.9066 | 21.6654 | 8.5819 | 24.0984 | 0 | 146.3174
| ICEV-g light truck | 593.9132 | 0 | 131.9066 | 21.6654 | 8.5819 | 24.0984 | 0 | 146.3174 | 1.5713 | ICEV-g light truck | 933.2267 | 0 | 207.2672 | 34.0432 | 13.4848 | 37.8662 | 0 | 229.9112
| ICEV-g microcar | 593.9132 | 0 | 131.9066 | 21.6654 | 8.5819 | 24.0984 | 0 | 146.3174 | 0.56284 | ICEV-g microcar | 334.2765 | 0 | 74.2419 | 12.1941 | 4.8302 | 13.5635 | 0 | 82.3529
| ICEV-g minivan/SUV | 593.9132 | 0 | 131.9066 | 21.6654 | 8.5819 | 24.0984 | 0 | 146.3174 | 1.3207 | ICEV-g minivan/SUV | 784.405 | 0 | 174.2143 | 28.6143 | 11.3344 | 31.8277 | 0 | 193.2473
| ICEV-d passenger car | 602.6135 | 0 | 133.8389 | 21.9827 | 8.7076 | 24.4514 | 0 | 148.4608 | 1 | ICEV-d passenger car | 602.6135 | 0 | 133.8389 | 21.9827 | 8.7076 | 24.4514 | 0 | 148.4608
| ICEV-d light truck | 602.6135 | 0 | 133.8389 | 21.9827 | 8.7076 | 24.4514 | 0 | 148.4608 | 1.5737 | ICEV-d light truck | 948.3379 | 0 | 210.6234 | 34.5944 | 13.7032 | 38.4794 | 0 | 233.634
| ICEV-d microcar | 602.6135 | 0 | 133.8389 | 21.9827 | 8.7076 | 24.4514 | 0 | 148.4608 | 0.56423 | ICEV-d microcar | 340.0142 | 0 | 75.5163 | 12.4034 | 4.9131 | 13.7963 | 0 | 83.7664
| ICEV-d minivan/SUV | 602.6135 | 0 | 133.8389 | 21.9827 | 8.7076 | 24.4514 | 0 | 148.4608 | 1.3189 | ICEV-d minivan/SUV | 794.7996 | 0 | 176.5229 | 28.9935 | 11.4846 | 32.2495 | 0 | 195.8081
| HEV passenger car | 657.7232 | 0 | 101.3769 | 15.8483 | 12.0173 | 55.3742 | 0 | 149.9413 | 1 | HEV passenger car | 657.7232 | 0 | 101.3769 | 15.8483 | 12.0173 | 55.3742 | 0 | 149.9413
| HEV light truck | 657.7232 | 0 | 101.3769 | 15.8483 | 12.0173 | 55.3742 | 0 | 149.9413 | 1.5752 | HEV light truck | 1036.043 | 0 | 159.6885 | 24.9642 | 18.9296 | 87.2252 | 0 | 236.1869
| HEV microcar | 657.7232 | 0 | 101.3769 | 15.8483 | 12.0173 | 55.3742 | 0 | 149.9413 | 0.57325 | HEV microcar | 377.0427 | 0 | 58.1147 | 9.0851 | 6.889 | 31.7435 | 0 | 85.9545
| HEV minivan/SUV | 657.7232 | 0 | 101.3769 | 15.8483 | 12.0173 | 55.3742 | 0 | 149.9413 | 1.3087 | HEV minivan/SUV | 860.7499 | 0 | 132.67 | 20.7404 | 15.7268 | 72.4672 | 0 | 196.2253
| PHEV passenger car | 628.499 | 0 | 94.8254 | 38.3869 | 13.3266 | 78.5807 | 0 | 135.0766 | 1 | PHEV passenger car | 628.499 | 0 | 94.8254 | 38.3869 | 13.3266 | 78.5807 | 0 | 135.0766
| PHEV light truck | 628.499 | 0 | 94.8254 | 38.3869 | 13.3266 | 78.5807 | 0 | 135.0766 | 1.5328 | PHEV light truck | 963.38 | 0 | 145.3509 | 58.8404 | 20.4274 | 120.4506 | 0 | 207.0489
| PHEV microcar | 628.499 | 0 | 94.8254 | 38.3869 | 13.3266 | 78.5807 | 0 | 135.0766 | 0.57931 | PHEV microcar | 364.0965 | 0 | 54.9334 | 22.2379 | 7.7203 | 45.5227 | 0 | 78.2514
| PHEV minivan/SUV | 628.499 | 0 | 94.8254 | 38.3869 | 13.3266 | 78.5807 | 0 | 135.0766 | 1.3042 | PHEV minivan/SUV | 819.7184 | 0 | 123.6758 | 50.066 | 17.3812 | 102.4887 | 0 | 176.1733
| BEV passenger car | 715.9886 | 0 | 29.5176 | 58.2943 | 12.5418 | 111.1424 | 0 | 184.1657 | 1 | BEV passenger car | 715.9886 | 0 | 29.5176 | 58.2943 | 12.5418 | 111.1424 | 0 | 184.1657
| BEV light truck | 715.9886 | 0 | 29.5176 | 58.2943 | 12.5418 | 111.1424 | 0 | 184.1657 | 1.5248 | BEV light truck | 1091.7467 | 0 | 45.0087 | 88.8878 | 19.1238 | 169.4711 | 0 | 280.8177
| BEV microcar | 715.9886 | 0 | 29.5176 | 58.2943 | 12.5418 | 111.1424 | 0 | 184.1657 | 0.60933 | BEV microcar | 436.2711 | 0 | 17.9858 | 35.5203 | 7.642 | 67.7221 | 0 | 112.2171
| BEV minivan/SUV | 715.9886 | 0 | 29.5176 | 58.2943 | 12.5418 | 111.1424 | 0 | 184.1657 | 1.2769 | BEV minivan/SUV | 914.2225 | 0 | 37.69 | 74.4341 | 16.0142 | 141.9141 | 0 | 235.1551
| HFCEV passenger car | 608.0766 | 45.5259 | 28.9586 | 28.2704 | 7.2475 | 47.8903 | 0 | 174.5092 | 1 | HFCEV passenger car | 608.0766 | 45.5259 | 28.9586 | 28.2704 | 7.2475 | 47.8903 | 0 | 174.5092
| HFCEV light truck | 608.0766 | 45.5259 | 28.9586 | 28.2704 | 7.2475 | 47.8903 | 0 | 174.5092 | 1.5531 | HFCEV light truck | 944.3775 | 70.7043 | 44.9744 | 43.9055 | 11.2558 | 74.3763 | 0 | 271.0228
| HFCEV microcar | 608.0766 | 45.5259 | 28.9586 | 28.2704 | 7.2475 | 47.8903 | 0 | 174.5092 | 0.57429 | HFCEV microcar | 349.2149 | 26.1453 | 16.6308 | 16.2355 | 4.1622 | 27.5031 | 0 | 100.2197
| HFCEV minivan/SUV | 608.0766 | 45.5259 | 28.9586 | 28.2704 | 7.2475 | 47.8903 | 0 | 174.5092 | 1.3458 | HFCEV minivan/SUV | 818.3735 | 61.2706 | 38.9737 | 38.0474 | 9.754 | 64.4526 | 0 | 234.8614
| ICEV-g passenger car lightweight | 240.7533 | 11.1687 | 38.3951 | 215.4006 | 26.6529 | 31.2938 | 0 | 139.3584 | 1 | ICEV-g passenger car lightweight | 240.7533 | 11.1687 | 38.3951 | 215.4006 | 26.6529 | 31.2938 | 0 | 139.3584
| ICEV-g light truck lightweight | 240.7533 | 11.1687 | 38.3951 | 215.4006 | 26.6529 | 31.2938 | 0 | 139.3584 | 1.5705 | ICEV-g light truck lightweight | 378.113 | 17.5409 | 60.3012 | 338.2956 | 41.8594 | 49.1482 | 0 | 218.8681
| ICEV-g microcar lightweight | 240.7533 | 11.1687 | 38.3951 | 215.4006 | 26.6529 | 31.2938 | 0 | 139.3584 | 0.53024 | ICEV-g microcar lightweight | 127.6566 | 5.9221 | 20.3586 | 114.2137 | 14.1324 | 16.5932 | 0 | 73.8932
| ICEV-g minivan/SUV lightweight | 240.7533 | 11.1687 | 38.3951 | 215.4006 | 26.6529 | 31.2938 | 0 | 139.3584 | 1.2466 | ICEV-g minivan/SUV lightweight | 300.1152 | 13.9225 | 47.8621 | 268.5114 | 33.2246 | 39.0098 | 0 | 173.7196
| ICEV-d passenger car lightweight | 244.1712 | 11.3273 | 38.9402 | 218.4587 | 27.0313 | 31.7381 | 0 | 141.3369 | 1 | ICEV-d passenger car lightweight | 244.1712 | 11.3273 | 38.9402 | 218.4587 | 27.0313 | 31.7381 | 0 | 141.3369
| ICEV-d light truck lightweight | 244.1712 | 11.3273 | 38.9402 | 218.4587 | 27.0313 | 31.7381 | 0 | 141.3369 | 1.5731 | ICEV-d light truck lightweight | 384.0944 | 17.8184 | 61.2551 | 343.6472 | 42.5216 | 49.9257 | 0 | 222.3304
| ICEV-d microcar lightweight | 244.1712 | 11.3273 | 38.9402 | 218.4587 | 27.0313 | 31.7381 | 0 | 141.3369 | 0.53162 | ICEV-d microcar lightweight | 129.8053 | 6.0217 | 20.7013 | 116.1361 | 14.3702 | 16.8725 | 0 | 75.1369
| ICEV-d minivan/SUV lightweight | 244.1712 | 11.3273 | 38.9402 | 218.4587 | 27.0313 | 31.7381 | 0 | 141.3369 | 1.2451 | ICEV-d minivan/SUV lightweight | 304.0079 | 14.1031 | 48.4829 | 271.9942 | 33.6555 | 39.5158 | 0 | 175.9729
| HEV passenger car lightweight | 270.2455 | 9.0569 | 41.46 | 208.1316 | 27.2067 | 50.1058 | 0 | 132.5651 | 1 | HEV passenger car lightweight | 270.2455 | 9.0569 | 41.46 | 208.1316 | 27.2067 | 50.1058 | 0 | 132.5651
| HEV light truck lightweight | 270.2455 | 9.0569 | 41.46 | 208.1316 | 27.2067 | 50.1058 | 0 | 132.5651 | 1.5751 | HEV light truck lightweight | 425.6764 | 14.266 | 65.3057 | 327.8379 | 42.8545 | 78.924 | 0 | 208.8095
| HEV microcar lightweight | 270.2455 | 9.0569 | 41.46 | 208.1316 | 27.2067 | 50.1058 | 0 | 132.5651 | 0.53331 | HEV microcar lightweight | 144.1243 | 4.8301 | 22.111 | 110.9984 | 14.5096 | 26.7219 | 0 | 70.6981
| HEV minivan/SUV lightweight | 270.2455 | 9.0569 | 41.46 | 208.1316 | 27.2067 | 50.1058 | 0 | 132.5651 | 1.2207 | HEV minivan/SUV lightweight | 329.8963 | 11.056 | 50.6114 | 254.0721 | 33.2119 | 61.1656 | 0 | 161.8259
| PHEV passenger car lightweight | 256.167 | 8.1802 | 36.7468 | 200.8168 | 27.1353 | 61.6561 | 0 | 120.6667 | 1 | PHEV passenger car lightweight | 256.167 | 8.1802 | 36.7468 | 200.8168 | 27.1353 | 61.6561 | 0 | 120.6667
| PHEV light truck lightweight | 256.167 | 8.1802 | 36.7468 | 200.8168 | 27.1353 | 61.6561 | 0 | 120.6667 | 1.5316 | PHEV light truck lightweight | 392.3355 | 12.5284 | 56.28 | 307.5632 | 41.5594 | 94.4301 | 0 | 184.8084
| PHEV microcar lightweight | 256.167 | 8.1802 | 36.7468 | 200.8168 | 27.1353 | 61.6561 | 0 | 120.6667 | 0.53267 | PHEV microcar lightweight | 136.4528 | 4.3573 | 19.574 | 106.9693 | 14.4542 | 32.8424 | 0 | 64.2756
| PHEV minivan/SUV lightweight | 256.167 | 8.1802 | 36.7468 | 200.8168 | 27.1353 | 61.6561 | 0 | 120.6667 | 1.2032 | PHEV minivan/SUV lightweight | 308.22 | 9.8424 | 44.2138 | 241.6227 | 32.6492 | 74.1846 | 0 | 145.1861
| BEV passenger car lightweight | 182.736 | 0 | 34.8931 | 290.2999 | 33.3058 | 101.3078 | 0 | 171.6317 | 1 | BEV passenger car lightweight | 182.736 | 0 | 34.8931 | 290.2999 | 33.3058 | 101.3078 | 0 | 171.6317
| BEV light truck lightweight | 182.736 | 0 | 34.8931 | 290.2999 | 33.3058 | 101.3078 | 0 | 171.6317 | 1.5243 | BEV light truck lightweight | 278.5516 | 0 | 53.1889 | 442.5155 | 50.7693 | 154.4274 | 0 | 261.6249
| BEV microcar lightweight | 182.736 | 0 | 34.8931 | 290.2999 | 33.3058 | 101.3078 | 0 | 171.6317 | 0.56072 | BEV microcar lightweight | 102.4637 | 0 | 19.5652 | 162.7769 | 18.6752 | 56.8053 | 0 | 96.2373
| BEV minivan/SUV lightweight | 182.736 | 0 | 34.8931 | 290.2999 | 33.3058 | 101.3078 | 0 | 171.6317 | 1.1797 | BEV minivan/SUV lightweight | 215.5741 | 0 | 41.1635 | 342.4676 | 39.2909 | 119.5131 | 0 | 202.4744
| HFCEV passenger car lightweight | 166.1086 | 18.2696 | 34.6101 | 274.4367 | 27.4902 | 48.8268 | 0 | 146.1937 | 1 | HFCEV passenger car lightweight | 166.1086 | 18.2696 | 34.6101 | 274.4367 | 27.4902 | 48.8268 | 0 | 146.1937
| HFCEV light truck lightweight | 166.1086 | 18.2696 | 34.6101 | 274.4367 | 27.4902 | 48.8268 | 0 | 146.1937 | 1.5525 | HFCEV light truck lightweight | 257.8907 | 28.3643 | 53.7337 | 426.0747 | 42.6797 | 75.8057 | 0 | 226.9719
| HFCEV microcar lightweight | 166.1086 | 18.2696 | 34.6101 | 274.4367 | 27.4902 | 48.8268 | 0 | 146.1937 | 0.52767 | HFCEV microcar lightweight | 87.6505 | 9.6403 | 18.2627 | 144.812 | 14.5057 | 25.7644 | 0 | 77.142
| HFCEV minivan/SUV lightweight | 166.1086 | 18.2696 | 34.6101 | 274.4367 | 27.4902 | 48.8268 | 0 | 146.1937 | 1.2395 | HFCEV minivan/SUV lightweight | 205.8919 | 22.6452 | 42.8993 | 340.1648 | 34.0741 | 60.5209 | 0 | 181.2073

## raw_data
The following data (mass of primqry metal in material composition) is copied from "Vehicle composition data_re-organized_qt_updated Aug 06, 2019.xlsx"
Products | Material composition | SSP_Regions_32 | Value | [21 empty] | Unit | Stats_array_string | Comment
|  |  | automotive steel | stainless steel | cast iron | wrought Al | cast Al | copper electric grade | zinc | Magnesium | Glass | plastics | Rubber | Carbon Fiber-Reinforced Plastic | Glass Fiber-Reinforced Plastic | Nickel | PFSA | Carbon Paper | PTFE | Carbon & PFSA Suspension | Platinum | Silicon | Carbon | Others
ICEV-g passenger car |  | R32USA | 593.9132 | 0 | 131.9066 | 21.6654 | 8.5819 | 24.0984 | 0 | 0.11333 | 38.4486 | 146.3174 | 28.0381 | 0 | 0.31733 | 0 | 0 | 0 | 0 | 0 | 0.0063332 | 0 | 0 | 39.1279 | kg |  | Adapted from GREET2 2017 version, with Al to replace carbon/glass fibers; materials from battery added, recycled content removed
ICEV-g passenger car lightweight |  | R32USA | 240.7533 | 11.1687 | 38.3951 | 215.4006 | 26.6529 | 31.2938 | 0 | 1.7011 | 30.3846 | 139.3584 | 31.1727 | 0 | 0.20932 | 0 | 0 | 0 | 0 | 0 | 0.0093072 | 0 | 0 | 30.6373 | kg |  | Adapted from GREET2 2017 version, with Al to replace carbon/glass fibers; materials from battery added, recycled content removed
HEV passenger car |  | R32USA | 657.7232 | 0 | 101.3769 | 15.8483 | 12.0173 | 55.3742 | 0 | 0.28919 | 37.2315 | 149.9413 | 25.2961 | 0 | 0 | 5.9158 | 0 | 0 | 0 | 0 | 0.0061498 | 0 | 0 | 31.0382 | kg |  | Adapted from GREET2 2017 version, with Al to replace carbon/glass fibers; materials from battery added, recycled content removed
HEV passenger car lightweight |  | R32USA | 270.2455 | 9.0569 | 41.46 | 208.1316 | 27.2067 | 50.1058 | 0 | 1.7752 | 28.2116 | 132.5651 | 27.5292 | 0 | 0 | 5.0634 | 0 | 0 | 0 | 0 | 0.0056606 | 0 | 0 | 25.9031 | kg |  | Adapted from GREET2 2017 version, with Al to replace carbon/glass fibers; materials from battery added, recycled content removed
PHEV passenger car |  | R32USA | 628.499 | 0 | 94.8254 | 38.3869 | 13.3266 | 78.5807 | 0 | 0.096885 | 32.8682 | 135.0766 | 24.5545 | 0 | 0 | 0 | 0 | 0 | 0 | 0 | 0.0063226 | 0 | 0 | 94.9715 | kg |  | Adapted from GREET2 2017 version, with Al to replace carbon/glass fibers; materials from battery added, recycled content removed
PHEV passenger car lightweight |  | R32USA | 256.167 | 8.1802 | 36.7468 | 200.8168 | 27.1353 | 61.6561 | 0 | 1.4107 | 23.8881 | 120.6667 | 25.6389 | 0 | 0 | 0 | 0 | 0 | 0 | 0 | 0.0054534 | 0 | 0 | 75.681 | kg |  | Adapted from GREET2 2017 version, with Al to replace carbon/glass fibers; materials from battery added, recycled content removed
BEV passenger car |  | R32USA | 715.9886 | 0 | 29.5176 | 58.2943 | 12.5418 | 111.1424 | 0 | 0.1347 | 45.6983 | 184.1657 | 25.5694 | 0 | 0 | 0 | 0 | 0 | 0 | 0 | 0 | 0 | 0 | 194.7038 | kg |  | Adapted from GREET2 2017 version, with Al to replace carbon/glass fibers; materials from battery added, recycled content removed
BEV passenger car lightweight |  | R32USA | 182.736 | 0 | 34.8931 | 290.2999 | 33.3058 | 101.3078 | 0 | 1.8432 | 30.7835 | 171.6317 | 30.51 | 0 | 0 | 0 | 0 | 0 | 0 | 0 | 0 | 0 | 0 | 157.5252 | kg |  | Adapted from GREET2 2017 version, with Al to replace carbon/glass fibers; materials from battery added, recycled content removed
HFCEV passenger car |  | R32USA | 608.0766 | 45.5259 | 28.9586 | 28.2704 | 7.2475 | 47.8903 | 0 | 0.327 | 42.4907 | 174.5092 | 27.768 | 78.5604 | 8.3257 | 6.6526 | 0.70889 | 2.4475 | 2.9336 | 0 | 0.020206 | 1.2274 | 0.31198 | 42.4869 | kg |  | Adapted from GREET2 2017 version, with Al to replace carbon/glass fibers; materials from battery added, recycled content removed
HFCEV passenger car lightweight |  | R32USA | 166.1086 | 18.2696 | 34.6101 | 274.4367 | 27.4902 | 48.8268 | 0 | 2.3237 | 35.5563 | 146.1937 | 30.2153 | 0 | 1.5104 | 6.4214 | 0.36124 | 1.2472 | 1.4949 | 0 | 0.010297 | 0.031489 | 0.15898 | 34.8808 | kg |  | Adapted from GREET2 2017 version, with Al to replace carbon/glass fibers; materials from battery added, recycled content removed

## log
Date | Version number before edit | Version number after edit | old UUID | new UUID | Who | What | Ref1 | Ref2 | Ref3 | Ref4 | Ref5
2019-07-26 | V1.0 | V1.1 | d63017a3-e2b0-4e6e-901e-7a2648ea73d8 | d63017a3-e2b0-4e6e-901e-7a2648ea73d8 | sp | added log and ref sheets and completed the latter.
2019-08-07 | V1.1 | V2.0 | d63017a3-e2b0-4e6e-901e-7a2648ea73d8 | 78d2ce45-41ed-4ff6-a8f8-64c5ea5f53c7 | sp | New dataset supplied by Qingshi Tu. MC data now is updated to include all four globally defined (based on US data) segments: passenger car, light truck, microcar, minivan/SUV. The updated file is stored as: G7 RECC/Data/RECC_Database/CURRENT/3_MC_VehicleArchetypes_Aug.06 update_qt.xlsx

## ref
Dataset | literature_id | literature_key | iedc_dataset_name (dataset ID of industrial ecology data commons (IEDC), replaces detailed description here, available under http://www.database.industrialecology.uni-freiburg.de/) | iedc_dataset_version_number (dataset version number of industrial ecology data commons (IEDC)) | authors | title | year | journal_outlet_institution | city | DOI | URL | copyright | other | notes
3_MC_VehicleArchetypes | 1 |  |  |  | Qingshi Tu | Transportation model documentation, RECC project | [7 empty] | cf. The sectoral archetype model docu for vehicles