## Cover
ODYM-RECC Parameter File |  |  |  | # Fields highlighted in grey are mandatory. Fields highlighted in blue are linked to other tables and databases. Order of fields and field naming is fixed, do not change!
Format_Version | V0.2 |  |  | # Specify the version number of the formatting used for this file
Dataset_Name | 6_PR_ReUse |  |  | # Name of dataset, short and descriptive
Dataset_Description | Reuse shares of materials in EoL products from use phase, for RECC project, taken from previous estimates. |  |  | # Description of dataset
Dataset_Unit | LIST |  |  | # Unit of dataset, cf. UNITS sheet in classification master file, GLOBAL, LIST, or TABLE
Dataset_Uncertainty | LIST |  |  | # Uncertainty in form of stats_array string (http://stats-arrays.readthedocs.io/en/latest/), GLOBAL, LIST, or TABLE
Dataset_Comment | LIST |  |  | # Comment, GLOBAL, LIST, or TABLE
Dataset_System_Location | Use_Phase_i4 |  |  | # Points to processes and flows in a general system definition, optional
Dataset_ID | 6_PR_ReUse |  |  | # ID of dataset, optional, establish link to IEDI
Dataset_UUID | dae8b3d5-1a1f-41cb-b922-7f88a5c69d9d |  |  | # UUID of dataset, can be generated manually, for archiving and reference purposes
Date created | 2018-07-18 |  |  | # Date when dataset was first obtained/created/released
Last modified | 2020-05-08 |  |  | # Date of last modification
Last modified by | Pauliuk |  |  | # Name of researcher responsible for last modification
Dataset_Version | V3.3 |  |  | # Version number of dataset
Dataset_Classification_version_number | RECC_Classifications_Master_V2.0 |  |  | # Version number of classifications used for this dataset
[Empty on purpose]
[Empty on purpose]
[Empty on purpose]
[Empty on purpose]
[Empty on purpose]
Dataset_RecordType | LIST | No_Rows | 32 | # Two types are supported: list and table
Aspects_classifications | Aspects_Meaning | DATA | DATA_Info
Engineering_Materials_m2 | material | values | Re-use share, potential, mean estimate | # Aspects: Specify aspects in order of appearance in data table.
Sectors_resbuildings | Product B | unit | Unit of product re-use share | # Aspects_Meaning: Describe meaning of each aspect
SSP_Regions_1 | Region: World | stats_array_string | String describing uncertainty distribution (http://stats-arrays.readthedocs.io/en/latest/) | # DATA: Specify the different quantification layers given: Value, Error, etc, or different scenarios. Must be identical to column names in sheet "Values_Master"
|  | comment | Comment on data proxy choice | # DATA_Info: Describe each data layer

## Values_Master
Enginering_Materials_m2 | Products_m3 | SSP_Regions_32 | value | unit | stats_array_string | comment
automotive steel | Internal Combustion Engine, gasoline (ICEG) | World | 0.37 | 1 | none | From dataset DOI: 10.1021/es3031424, parameter 6_PR_MatEff_Strategies_Milford_2013, converted from 1/(1-x).
automotive steel | Internal Combustion Engine, diesel (ICED) | World | 0.37 | 1 | none | From dataset DOI: 10.1021/es3031424, parameter 6_PR_MatEff_Strategies_Milford_2013, converted from 1/(1-x).
automotive steel | Hybrid Electric Vehicles (HEV) | World | 0 | 1 | none | assumption
automotive steel | Plugin Hybrid Electric Vehicles (PHEV) | World | 0 | 1 | none | assumption
automotive steel | Battery Electric Vehicles (BEV) | World | 0 | 1 | none | assumption
automotive steel | Fuel Cell Vehicles (FCV) | World | 0 | 1 | none | assumption
construction grade steel | SFH_non-standard | World | 0.29 | 1 | none | From dataset DOI: 10.1021/es3031424, parameter 6_PR_MatEff_Strategies_Milford_2013, converted from 1/(1-x).
construction grade steel | SFH_standard | World | 0.29 | 1 | none | From dataset DOI: 10.1021/es3031424, parameter 6_PR_MatEff_Strategies_Milford_2013, converted from 1/(1-x).
construction grade steel | SFH_efficient | World | 0.29 | 1 | none | From dataset DOI: 10.1021/es3031424, parameter 6_PR_MatEff_Strategies_Milford_2013, converted from 1/(1-x).
construction grade steel | SFH_ZEB | World | 0.29 | 1 | none | From dataset DOI: 10.1021/es3031424, parameter 6_PR_MatEff_Strategies_Milford_2013, converted from 1/(1-x).
construction grade steel | MFH_non-standard | World | 0.29 | 1 | none | From dataset DOI: 10.1021/es3031424, parameter 6_PR_MatEff_Strategies_Milford_2013, converted from 1/(1-x).
construction grade steel | MFH_standard | World | 0.29 | 1 | none | From dataset DOI: 10.1021/es3031424, parameter 6_PR_MatEff_Strategies_Milford_2013, converted from 1/(1-x).
construction grade steel | MFH_efficient | World | 0.29 | 1 | none | From dataset DOI: 10.1021/es3031424, parameter 6_PR_MatEff_Strategies_Milford_2013, converted from 1/(1-x).
construction grade steel | MFH_ZEB | World | 0.29 | 1 | none | From dataset DOI: 10.1021/es3031424, parameter 6_PR_MatEff_Strategies_Milford_2013, converted from 1/(1-x).
construction grade steel | informal_non-standard | World | 0.29 | 1 | none | From dataset DOI: 10.1021/es3031424, parameter 6_PR_MatEff_Strategies_Milford_2013, converted from 1/(1-x).
cement | SFH_non-standard | World | 0.27 | 1 | none | Estimated from Sankey in Shanks et al. (2019), DOI 10.1016/j.resconrec.2018.11.002 Here, cement is used as reference flow and not concrete, as the former is the material used to capture concrete in ODYM-RECC v2.3.
cement | SFH_standard | World | 0.27 | 1 | none | Estimated from Sankey in Shanks et al. (2019), DOI 10.1016/j.resconrec.2018.11.002 Here, cement is used as reference flow and not concrete, as the former is the material used to capture concrete in ODYM-RECC v2.3.
cement | SFH_efficient | World | 0.27 | 1 | none | Estimated from Sankey in Shanks et al. (2019), DOI 10.1016/j.resconrec.2018.11.002 Here, cement is used as reference flow and not concrete, as the former is the material used to capture concrete in ODYM-RECC v2.3.
cement | SFH_ZEB | World | 0.27 | 1 | none | Estimated from Sankey in Shanks et al. (2019), DOI 10.1016/j.resconrec.2018.11.002 Here, cement is used as reference flow and not concrete, as the former is the material used to capture concrete in ODYM-RECC v2.3.
cement | MFH_non-standard | World | 0.27 | 1 | none | Estimated from Sankey in Shanks et al. (2019), DOI 10.1016/j.resconrec.2018.11.002 Here, cement is used as reference flow and not concrete, as the former is the material used to capture concrete in ODYM-RECC v2.3.
cement | MFH_standard | World | 0.27 | 1 | none | Estimated from Sankey in Shanks et al. (2019), DOI 10.1016/j.resconrec.2018.11.002 Here, cement is used as reference flow and not concrete, as the former is the material used to capture concrete in ODYM-RECC v2.3.
cement | MFH_efficient | World | 0.27 | 1 | none | Estimated from Sankey in Shanks et al. (2019), DOI 10.1016/j.resconrec.2018.11.002 Here, cement is used as reference flow and not concrete, as the former is the material used to capture concrete in ODYM-RECC v2.3.
cement | MFH_ZEB | World | 0.27 | 1 | none | Estimated from Sankey in Shanks et al. (2019), DOI 10.1016/j.resconrec.2018.11.002 Here, cement is used as reference flow and not concrete, as the former is the material used to capture concrete in ODYM-RECC v2.3.
cement | informal_non-standard | World | 0.27 | 1 | none | Estimated from Sankey in Shanks et al. (2019), DOI 10.1016/j.resconrec.2018.11.002 Here, cement is used as reference flow and not concrete, as the former is the material used to capture concrete in ODYM-RECC v2.3.
construction grade steel | RT_non-standard | World | 0.29 | 1 | none | From dataset DOI: 10.1021/es3031424, parameter 6_PR_MatEff_Strategies_Milford_2013, converted from 1/(1-x).
construction grade steel | RT_standard | World | 0.29 | 1 | none | From dataset DOI: 10.1021/es3031424, parameter 6_PR_MatEff_Strategies_Milford_2013, converted from 1/(1-x).
construction grade steel | RT_efficient | World | 0.29 | 1 | none | From dataset DOI: 10.1021/es3031424, parameter 6_PR_MatEff_Strategies_Milford_2013, converted from 1/(1-x).
construction grade steel | RT_ZEB | World | 0.29 | 1 | none | From dataset DOI: 10.1021/es3031424, parameter 6_PR_MatEff_Strategies_Milford_2013, converted from 1/(1-x).
cement | RT_non-standard | World | 0.27 | 1 | none | Estimated from Sankey in Shanks et al. (2019), DOI 10.1016/j.resconrec.2018.11.002 Here, cement is used as reference flow and not concrete, as the former is the material used to capture concrete in ODYM-RECC v2.3.
cement | RT_standard | World | 0.27 | 1 | none | Estimated from Sankey in Shanks et al. (2019), DOI 10.1016/j.resconrec.2018.11.002 Here, cement is used as reference flow and not concrete, as the former is the material used to capture concrete in ODYM-RECC v2.3.
cement | RT_efficient | World | 0.27 | 1 | none | Estimated from Sankey in Shanks et al. (2019), DOI 10.1016/j.resconrec.2018.11.002 Here, cement is used as reference flow and not concrete, as the former is the material used to capture concrete in ODYM-RECC v2.3.
cement | RT_ZEB | World | 0.27 | 1 | none | Estimated from Sankey in Shanks et al. (2019), DOI 10.1016/j.resconrec.2018.11.002 Here, cement is used as reference flow and not concrete, as the former is the material used to capture concrete in ODYM-RECC v2.3.

## Raw Data
STEEL | 6_PR_MatEff_Strategies_Milford_2013 | RE strategy potentials, as defined in Milford et al. (2013), DOI: 10.1021/es3031424
|  |  | vehicles | machinery | buildings and construction | other/products
|  | Less metal, same service | 0.45 | 0.33 | 0.19 | 0.27
|  | more intense use | 0.39 | 0.07 | 0.4 | 0
|  | lifetime extension | 0.17 | 0.09 | 0.47 | 0.75
|  | fabrication scrap diversion | 0.8 | 0.73 | 0 | 0.79
|  | re-use | 0.37 | 0.17 | 0.29 | 0.22
|  | fabrication yield reduction | 0.1 | 0.06 | 0 | 0.09
|  | Conversion to 1+change | 1.2048 | 1.0989 | 1.8868 | 4
|  | Conversion to current equation | 0.20482 | 0.098901 | 0.88679 | 3
CONCRETE | Shanks et al. (2019): RCR, DOI 10.1016/j.resconrec.2018.11.002
Sankey data fig. 3 bottom
|  | Element with potential reuse | Max. ReUse potential (estimate) | mm from figure | share residential | ReUse potential residential, mm | ReUse potential commercial, mm
|  | Floor beams, roof tiles | 50% | 4 | 100 | 2 | 0
|  | Beams | 50% | 8 | 75 | 3 | 1
|  | Slabs | 50% | 26 | 45 | 5.85 | 7.15
|  | Columns | 50% | 4 | 50 | 1 | 1
|  | AAC blocks | 25% | 5 | 100 | 1.25 | 0
|  | Foundations | 25% | 12 | 60 | 1.8 | 1.2
|  | Dense blocks | 25% | 8 | 20 | 0.4 | 1.6
|  | Lightweight blocks | 25% | 5.5 | 100 | 1.375 | 0
|  | Other (Agricult, other industrial, …) | 25% | 26 | 0 | 0 | 6.5
[5 empty] | Sum | 16.675 | 18.45
[5 empty] | Residential in (mm) | 61 | 86 | Commerical in (mm)
[5 empty] | Share reuse of concrete | 0.27336 | 0.21453

## log
Date | Version number before edit | Version number after edit | old UUID | new UUID | Who | What | Ref1 | Ref2 | Ref3 | Ref4 | Ref5
2019-07-26 | V3.0 | V3.1 | 55306206-1a21-4b6c-8608-01f9b745e20a | 55306206-1a21-4b6c-8608-01f9b745e20a | sp | changed region classification to SSP_regions_1, added log and ref sheets and completed the latter.
2019-07-29 | V3.1 | V3.1 | 55306206-1a21-4b6c-8608-01f9b745e20a | 55306206-1a21-4b6c-8608-01f9b745e20a | sp | changed product classification from Products_m3 to Sectors_resbuildings
2020-01-10 | V3.1 | V3.2 | 55306206-1a21-4b6c-8608-01f9b745e20a | 2361a96a-172b-4f23-abd0-c625c2a490a2 | sp | replaced re-use factor of concrete to re-use of cement, and the former is converted to the latter in ODYM-RECC v2.3
2020-05-08 | V3.2 | V3.3 | 2361a96a-172b-4f23-abd0-c625c2a490a2 | dae8b3d5-1a1f-41cb-b922-7f88a5c69d9d | sp | added new building types RT_, following suggested values by Niko Heeren

## ref
Dataset | literature_id | literature_key | iedc_dataset_name (dataset ID of industrial ecology data commons (IEDC), replaces detailed description here, available under http://www.database.industrialecology.uni-freiburg.de/) | iedc_dataset_version_number (dataset version number of industrial ecology data commons (IEDC)) | authors | title | year | journal_outlet_institution | city | DOI | URL | copyright | other | notes
6_PR_ReUse | 1 | DOI: 10.1021/es3031424 |  |  | Milford et al. |  | 2013 |  |  | 10.1021/es3031424
6_PR_ReUse | 2 | DOI: 10.1016/j.resconrec.2018.11.002 |  |  | Shanks et al. |  | 2019 |  |  | 10.1016/j.resconrec.2018.11.002